## bus
| name | vn_kv | type | zone | in_service
0 | bus_LV_394-1_0_2_node_0 | 0.4 | n |  | TRUE
1 | bus_LV_394-1_0_2_node_1 | 0.4 | n |  | TRUE
2 | bus_LV_394-1_0_2_node_2 | 0.4 | n |  | TRUE
3 | bus_LV_394-1_0_2_node_3 | 0.4 | n |  | TRUE
4 | bus_LV_394-1_0_2_node_4 | 0.4 | n |  | TRUE
5 | bus_LV_394-1_0_2_node_5 | 0.4 | n |  | TRUE
6 | bus_LV_394-1_0_2_node_6 | 0.4 | n |  | TRUE
7 | bus_LV_394-1_0_2_node_7 | 0.4 | n |  | TRUE
8 | bus_LV_394-1_0_2_node_61 | 0.4 | n |  | TRUE
9 | bus_LV_394-1_0_2_node_11 | 0.4 | n |  | TRUE
10 | bus_LV_394-1_0_2_node_8 | 0.4 | n |  | TRUE
11 | bus_LV_394-1_0_2_node_9 | 0.4 | n |  | TRUE
12 | bus_LV_394-1_0_2_node_10 | 0.4 | n |  | TRUE
13 | bus_LV_394-1_0_2_node_12 | 0.4 | n |  | TRUE
14 | bus_LV_394-1_0_2_node_13 | 0.4 | n |  | TRUE
15 | bus_LV_394-1_0_2_node_14 | 0.4 | n |  | TRUE
16 | bus_LV_394-1_0_2_node_48 | 0.4 | n |  | TRUE
17 | bus_LV_394-1_0_2_node_43 | 0.4 | n |  | TRUE
18 | bus_LV_394-1_0_2_node_15 | 0.4 | n |  | TRUE
19 | bus_LV_394-1_0_2_node_16 | 0.4 | n |  | TRUE
20 | bus_LV_394-1_0_2_node_17 | 0.4 | n |  | TRUE
21 | bus_LV_394-1_0_2_node_18 | 0.4 | n |  | TRUE
22 | bus_LV_394-1_0_2_node_19 | 0.4 | n |  | TRUE
23 | bus_LV_394-1_0_2_node_21 | 0.4 | n |  | TRUE
24 | bus_LV_394-1_0_2_node_22 | 0.4 | n |  | TRUE
25 | bus_LV_394-1_0_2_node_55 | 0.4 | n |  | TRUE
26 | bus_LV_394-1_0_2_node_51 | 0.4 | n |  | TRUE
27 | bus_LV_394-1_0_2_node_23 | 0.4 | n |  | TRUE
28 | bus_LV_394-1_0_2_node_24 | 0.4 | n |  | TRUE
29 | bus_LV_394-1_0_2_node_26 | 0.4 | n |  | TRUE
30 | bus_LV_394-1_0_2_node_27 | 0.4 | n |  | TRUE
31 | bus_LV_394-1_0_2_node_44 | 0.4 | n |  | TRUE
32 | bus_LV_394-1_0_2_node_29 | 0.4 | n |  | TRUE
33 | bus_LV_394-1_0_2_node_31 | 0.4 | n |  | TRUE
34 | bus_LV_394-1_0_2_node_33 | 0.4 | n |  | TRUE
35 | bus_LV_394-1_0_2_node_34 | 0.4 | n |  | TRUE
36 | bus_LV_394-1_0_2_node_32 | 0.4 | n |  | TRUE
37 | bus_LV_394-1_0_2_node_38 | 0.4 | n |  | TRUE
38 | bus_LV_394-1_0_2_node_39 | 0.4 | n |  | TRUE
39 | bus_LV_394-1_0_2_node_40 | 0.4 | n |  | TRUE
40 | bus_LV_394-1_0_2_node_41 | 0.4 | n |  | TRUE
41 | bus_LV_394-1_0_2_node_42 | 0.4 | n |  | TRUE
42 | bus_LV_394-1_0_2_node_36 | 0.4 | n |  | TRUE
43 | bus_LV_394-1_0_2_node_98 | 0.4 | n |  | TRUE
44 | bus_LV_394-1_0_2_node_107 | 0.4 | n |  | TRUE
45 | bus_LV_394-1_0_2_node_108 | 0.4 | n |  | TRUE
46 | bus_LV_394-1_0_2_node_73 | 0.4 | n |  | TRUE
47 | bus_LV_394-1_0_2_node_101 | 0.4 | n |  | TRUE
48 | bus_LV_394-1_0_2_node_74 | 0.4 | n |  | TRUE
49 | bus_LV_394-1_0_2_node_64 | 0.4 | n |  | TRUE
50 | bus_LV_394-1_0_2_node_66 | 0.4 | n |  | TRUE
51 | bus_LV_394-1_0_2_node_56 | 0.4 | n |  | TRUE
52 | bus_LV_394-1_0_2_node_45 | 0.4 | n |  | TRUE
53 | bus_LV_394-1_0_2_node_46 | 0.4 | n |  | TRUE
54 | bus_LV_394-1_0_2_node_47 | 0.4 | n |  | TRUE
55 | bus_LV_394-1_0_2_node_49 | 0.4 | n |  | TRUE
56 | bus_LV_394-1_0_2_node_50 | 0.4 | n |  | TRUE
57 | bus_LV_394-1_0_2_node_52 | 0.4 | n |  | TRUE
58 | bus_LV_394-1_0_2_node_382 | 0.4 | n |  | TRUE
59 | bus_LV_394-1_0_2_node_57 | 0.4 | n |  | TRUE
60 | bus_LV_394-1_0_2_node_59 | 0.4 | n |  | TRUE
61 | bus_LV_394-1_0_2_node_60 | 0.4 | n |  | TRUE
62 | bus_LV_394-1_0_2_node_92 | 0.4 | n |  | TRUE
63 | bus_LV_394-1_0_2_node_62 | 0.4 | n |  | TRUE
64 | bus_LV_394-1_0_2_node_63 | 0.4 | n |  | TRUE
65 | bus_LV_394-1_0_2_node_65 | 0.4 | n |  | TRUE
66 | bus_LV_394-1_0_2_node_75 | 0.4 | n |  | TRUE
67 | bus_LV_394-1_0_2_node_67 | 0.4 | n |  | TRUE
68 | bus_LV_394-1_0_2_node_68 | 0.4 | n |  | TRUE
69 | bus_LV_394-1_0_2_node_69 | 0.4 | n |  | TRUE
70 | bus_LV_394-1_0_2_node_70 | 0.4 | n |  | TRUE
71 | bus_LV_394-1_0_2_node_71 | 0.4 | n |  | TRUE
72 | bus_LV_394-1_0_2_node_72 | 0.4 | n |  | TRUE
73 | bus_LV_394-1_0_2_node_88 | 0.4 | n |  | TRUE
74 | bus_LV_394-1_0_2_node_76 | 0.4 | n |  | TRUE
75 | bus_LV_394-1_0_2_node_77 | 0.4 | n |  | TRUE
76 | bus_LV_394-1_0_2_node_78 | 0.4 | n |  | TRUE
77 | bus_LV_394-1_0_2_node_79 | 0.4 | n |  | TRUE
78 | bus_LV_394-1_0_2_node_80 | 0.4 | n |  | TRUE
79 | bus_LV_394-1_0_2_node_81 | 0.4 | n |  | TRUE
80 | bus_LV_394-1_0_2_node_82 | 0.4 | n |  | TRUE
81 | bus_LV_394-1_0_2_node_83 | 0.4 | n |  | TRUE
82 | bus_LV_394-1_0_2_node_84 | 0.4 | n |  | TRUE
83 | bus_LV_394-1_0_2_node_87 | 0.4 | n |  | TRUE
84 | bus_LV_394-1_0_2_node_91 | 0.4 | n |  | TRUE
85 | bus_LV_394-1_0_2_node_376 | 0.4 | n |  | TRUE
86 | bus_LV_394-1_0_2_node_94 | 0.4 | n |  | TRUE
87 | bus_LV_394-1_0_2_node_85 | 0.4 | n |  | TRUE
88 | bus_LV_394-1_0_2_node_86 | 0.4 | n |  | TRUE
89 | bus_LV_394-1_0_2_node_89 | 0.4 | n |  | TRUE
90 | bus_LV_394-1_0_2_node_90 | 0.4 | n |  | TRUE
91 | bus_LV_394-1_0_2_node_271 | 0.4 | n |  | TRUE
92 | bus_LV_394-1_0_2_node_93 | 0.4 | n |  | TRUE
93 | bus_LV_394-1_0_2_node_95 | 0.4 | n |  | TRUE
94 | bus_LV_394-1_0_2_node_96 | 0.4 | n |  | TRUE
95 | bus_LV_394-1_0_2_node_97 | 0.4 | n |  | TRUE
96 | bus_LV_394-1_0_2_node_99 | 0.4 | n |  | TRUE
97 | bus_LV_394-1_0_2_node_102 | 0.4 | n |  | TRUE
98 | bus_LV_394-1_0_2_node_103 | 0.4 | n |  | TRUE
99 | bus_LV_394-1_0_2_node_104 | 0.4 | n |  | TRUE
100 | bus_LV_394-1_0_2_node_106 | 0.4 | n |  | TRUE
101 | bus_LV_394-1_0_2_node_105 | 0.4 | n |  | TRUE
102 | bus_LV_394-1_0_2_node_112 | 0.4 | n |  | TRUE
103 | bus_LV_394-1_0_2_node_109 | 0.4 | n |  | TRUE
104 | bus_LV_394-1_0_2_node_110 | 0.4 | n |  | TRUE
105 | bus_LV_394-1_0_2_node_111 | 0.4 | n |  | TRUE
106 | bus_LV_394-1_0_2_node_377 | 0.4 | n |  | TRUE
107 | bus_LV_394-1_0_2_node_378 | 0.4 | n |  | TRUE
108 | bus_LV_394-1_0_2_node_379 | 0.4 | n |  | TRUE
109 | bus_MV_387_1_node_72 | 20 | n |  | TRUE

## load
| name | bus | p_mw | q_mvar | const_z_percent | const_i_percent | sn_mva | scaling | in_service | type
0 | LV_394-1_0_2_load_0 | 0 | 0.0083076 | 0.0020821 | 0 | 0 |  | 1 | TRUE | wye
1 | LV_394-1_0_2_load_1 | 1 | 0.002875 | 0.00072053 | 0 | 0 |  | 1 | TRUE | wye
2 | LV_394-1_0_2_load_2 | 2 | 0.0023134 | 0.00057979 | 0 | 0 |  | 1 | TRUE | wye
3 | LV_394-1_0_2_load_3 | 3 | 0.00043918 | 0.00011007 | 0 | 0 |  | 1 | TRUE | wye
4 | LV_394-1_0_2_load_5 | 5 | 0.00077107 | 0.00019325 | 0 | 0 |  | 1 | TRUE | wye
5 | LV_394-1_0_2_load_6 | 6 | 0.0056666 | 0.0014202 | 0 | 0 |  | 1 | TRUE | wye
6 | LV_394-1_0_2_load_7 | 7 | 0.0022113 | 0.00055421 | 0 | 0 |  | 1 | TRUE | wye
7 | LV_394-1_0_2_load_61 | 8 | 0.002188 | 0.00054836 | 0 | 0 |  | 1 | TRUE | wye
8 | LV_394-1_0_2_load_8 | 10 | 0.0024889 | 0.00062377 | 0 | 0 |  | 1 | TRUE | wye
9 | LV_394-1_0_2_load_9 | 11 | 0.0040844 | 0.0010236 | 0 | 0 |  | 1 | TRUE | wye
10 | LV_394-1_0_2_load_10 | 12 | 0.00075147 | 0.00018834 | 0 | 0 |  | 1 | TRUE | wye
11 | LV_394-1_0_2_load_12 | 13 | 0.0032604 | 0.00081713 | 0 | 0 |  | 1 | TRUE | wye
12 | LV_394-1_0_2_load_13 | 14 | 0.0010703 | 0.00026824 | 0 | 0 |  | 1 | TRUE | wye
13 | LV_394-1_0_2_load_14 | 15 | 0.00058024 | 0.00014542 | 0 | 0 |  | 1 | TRUE | wye
14 | LV_394-1_0_2_load_48 | 16 | 0.00096156 | 0.00024099 | 0 | 0 |  | 1 | TRUE | wye
15 | LV_394-1_0_2_load_43 | 17 | 0.00072176 | 0.00018089 | 0 | 0 |  | 1 | TRUE | wye
16 | LV_394-1_0_2_load_15 | 18 | 0.0010269 | 0.00025737 | 0 | 0 |  | 1 | TRUE | wye
17 | LV_394-1_0_2_load_16 | 19 | 0.009185 | 0.002302 | 0 | 0 |  | 1 | TRUE | wye
18 | LV_394-1_0_2_load_17 | 20 | 0.0007247 | 0.00018163 | 0 | 0 |  | 1 | TRUE | wye
19 | LV_394-1_0_2_load_18 | 21 | 0.00063869 | 0.00016007 | 0 | 0 |  | 1 | TRUE | wye
20 | LV_394-1_0_2_load_21 | 23 | 0.00094051 | 0.00023571 | 0 | 0 |  | 1 | TRUE | wye
21 | LV_394-1_0_2_load_22 | 24 | 0.0031412 | 0.00078726 | 0 | 0 |  | 1 | TRUE | wye
22 | LV_394-1_0_2_load_55 | 25 | 0.0012197 | 0.00030569 | 0 | 0 |  | 1 | TRUE | wye
23 | LV_394-1_0_2_load_23 | 27 | 0.0013347 | 0.0003345 | 0 | 0 |  | 1 | TRUE | wye
24 | LV_394-1_0_2_load_24 | 28 | 0.0039181 | 0.00098196 | 0 | 0 |  | 1 | TRUE | wye
25 | LV_394-1_0_2_load_26 | 29 | 0.0007569 | 0.0001897 | 0 | 0 |  | 1 | TRUE | wye
26 | LV_394-1_0_2_load_27 | 30 | 0.0012921 | 0.00032383 | 0 | 0 |  | 1 | TRUE | wye
27 | LV_394-1_0_2_load_44 | 31 | 0.00058477 | 0.00014656 | 0 | 0 |  | 1 | TRUE | wye
28 | LV_394-1_0_2_load_29 | 32 | 0.002369 | 0.00059372 | 0 | 0 |  | 1 | TRUE | wye
29 | LV_394-1_0_2_load_34 | 35 | 0.0013635 | 0.00034172 | 0 | 0 |  | 1 | TRUE | wye
30 | LV_394-1_0_2_load_39 | 38 | 0.00040767 | 0.00010217 | 0 | 0 |  | 1 | TRUE | wye
31 | LV_394-1_0_2_load_40 | 39 | 0.0022753 | 0.00057023 | 0 | 0 |  | 1 | TRUE | wye
32 | LV_394-1_0_2_load_41 | 40 | 0.0018383 | 0.00046071 | 0 | 0 |  | 1 | TRUE | wye
33 | LV_394-1_0_2_load_42 | 41 | 0.0025314 | 0.00063442 | 0 | 0 |  | 1 | TRUE | wye
34 | LV_394-1_0_2_load_98 | 43 | 0.00069723 | 0.00017474 | 0 | 0 |  | 1 | TRUE | wye
35 | LV_394-1_0_2_load_108 | 45 | 0.0054119 | 0.0013564 | 0 | 0 |  | 1 | TRUE | wye
36 | LV_394-1_0_2_load_73 | 46 | 0.0018027 | 0.00045181 | 0 | 0 |  | 1 | TRUE | wye
37 | LV_394-1_0_2_load_101 | 47 | 0.00021223 | 5.3189e-05 | 0 | 0 |  | 1 | TRUE | wye
38 | LV_394-1_0_2_load_74 | 48 | 0.0016878 | 0.00042301 | 0 | 0 |  | 1 | TRUE | wye
39 | LV_394-1_0_2_load_66 | 50 | 0.01778 | 0.0044561 | 0 | 0 |  | 1 | TRUE | wye
40 | LV_394-1_0_2_load_56 | 51 | 0.00074417 | 0.00018651 | 0 | 0 |  | 1 | TRUE | wye
41 | LV_394-1_0_2_load_46 | 53 | 0.0034595 | 0.00086702 | 0 | 0 |  | 1 | TRUE | wye
42 | LV_394-1_0_2_load_47 | 54 | 0.0012959 | 0.00032478 | 0 | 0 |  | 1 | TRUE | wye
43 | LV_394-1_0_2_load_49 | 55 | 0.0011955 | 0.00029961 | 0 | 0 |  | 1 | TRUE | wye
44 | LV_394-1_0_2_load_50 | 56 | 0.0031707 | 0.00079464 | 0 | 0 |  | 1 | TRUE | wye
45 | LV_394-1_0_2_load_382 | 58 | 0.0084104 | 0.0021078 | 0 | 0 |  | 1 | TRUE | wye
46 | LV_394-1_0_2_load_57 | 59 | 0.0012414 | 0.00031114 | 0 | 0 |  | 1 | TRUE | wye
47 | LV_394-1_0_2_load_59 | 60 | 0.0013257 | 0.00033226 | 0 | 0 |  | 1 | TRUE | wye
48 | LV_394-1_0_2_load_60 | 61 | 0.0010463 | 0.00026222 | 0 | 0 |  | 1 | TRUE | wye
49 | LV_394-1_0_2_load_92 | 62 | 0.0012003 | 0.00030081 | 0 | 0 |  | 1 | TRUE | wye
50 | LV_394-1_0_2_load_63 | 64 | 0.0019659 | 0.00049269 | 0 | 0 |  | 1 | TRUE | wye
51 | LV_394-1_0_2_load_65 | 65 | 0.0012977 | 0.00032524 | 0 | 0 |  | 1 | TRUE | wye
52 | LV_394-1_0_2_load_75 | 66 | 0.0033679 | 0.00084408 | 0 | 0 |  | 1 | TRUE | wye
53 | LV_394-1_0_2_load_67 | 67 | 0.0016504 | 0.00041364 | 0 | 0 |  | 1 | TRUE | wye
54 | LV_394-1_0_2_load_69 | 69 | 0.0036352 | 0.00091106 | 0 | 0 |  | 1 | TRUE | wye
55 | LV_394-1_0_2_load_70 | 70 | 0.0030828 | 0.00077261 | 0 | 0 |  | 1 | TRUE | wye
56 | LV_394-1_0_2_load_76 | 74 | 0.0036191 | 0.00090703 | 0 | 0 |  | 1 | TRUE | wye
57 | LV_394-1_0_2_load_77 | 75 | 0.0020937 | 0.00052473 | 0 | 0 |  | 1 | TRUE | wye
58 | LV_394-1_0_2_load_79 | 77 | 0.0019166 | 0.00048035 | 0 | 0 |  | 1 | TRUE | wye
59 | LV_394-1_0_2_load_80 | 78 | 0.00061059 | 0.00015303 | 0 | 0 |  | 1 | TRUE | wye
60 | LV_394-1_0_2_load_81 | 79 | 0.00079311 | 0.00019877 | 0 | 0 |  | 1 | TRUE | wye
61 | LV_394-1_0_2_load_82 | 80 | 0.001798 | 0.00045063 | 0 | 0 |  | 1 | TRUE | wye
62 | LV_394-1_0_2_load_87 | 83 | 0.0023567 | 0.00059065 | 0 | 0 |  | 1 | TRUE | wye
63 | LV_394-1_0_2_load_91 | 84 | 0.0017774 | 0.00044546 | 0 | 0 |  | 1 | TRUE | wye
64 | LV_394-1_0_2_load_376 | 85 | 0.0012247 | 0.00030695 | 0 | 0 |  | 1 | TRUE | wye
65 | LV_394-1_0_2_load_94 | 86 | 0.0014579 | 0.00036538 | 0 | 0 |  | 1 | TRUE | wye
66 | LV_394-1_0_2_load_85 | 87 | 0.0090511 | 0.0022684 | 0 | 0 |  | 1 | TRUE | wye
67 | LV_394-1_0_2_load_86 | 88 | 0.010615 | 0.0026603 | 0 | 0 |  | 1 | TRUE | wye
68 | LV_394-1_0_2_load_89 | 89 | 0.00136 | 0.00034084 | 0 | 0 |  | 1 | TRUE | wye
69 | LV_394-1_0_2_load_90 | 90 | 0.0057497 | 0.001441 | 0 | 0 |  | 1 | TRUE | wye
70 | LV_394-1_0_2_load_271 | 91 | 0.0029966 | 0.00075102 | 0 | 0 |  | 1 | TRUE | wye
71 | LV_394-1_0_2_load_95 | 93 | 0.0011101 | 0.00027822 | 0 | 0 |  | 1 | TRUE | wye
72 | LV_394-1_0_2_load_96 | 94 | 0.00057684 | 0.00014457 | 0 | 0 |  | 1 | TRUE | wye
73 | LV_394-1_0_2_load_99 | 96 | 0.0010164 | 0.00025473 | 0 | 0 |  | 1 | TRUE | wye
74 | LV_394-1_0_2_load_102 | 97 | 0.00047779 | 0.00011974 | 0 | 0 |  | 1 | TRUE | wye
75 | LV_394-1_0_2_load_103 | 98 | 0.00034966 | 8.7633e-05 | 0 | 0 |  | 1 | TRUE | wye
76 | LV_394-1_0_2_load_105 | 101 | 0.0014606 | 0.00036605 | 0 | 0 |  | 1 | TRUE | wye
77 | LV_394-1_0_2_load_112 | 102 | 0.00018513 | 4.6398e-05 | 0 | 0 |  | 1 | TRUE | wye
78 | LV_394-1_0_2_load_109 | 103 | 0.0010651 | 0.00026693 | 0 | 0 |  | 1 | TRUE | wye
79 | LV_394-1_0_2_load_110 | 104 | 0.00047821 | 0.00011985 | 0 | 0 |  | 1 | TRUE | wye
80 | LV_394-1_0_2_load_111 | 105 | 0.00039747 | 9.9616e-05 | 0 | 0 |  | 1 | TRUE | wye
81 | LV_394-1_0_2_load_377 | 106 | 0.0038865 | 0.00097406 | 0 | 0 |  | 1 | TRUE | wye
82 | LV_394-1_0_2_load_378 | 107 | 0.0011103 | 0.00027826 | 0 | 0 |  | 1 | TRUE | wye
83 | LV_394-1_0_2_load_379 | 108 | 0.0010274 | 0.00025749 | 0 | 0 |  | 1 | TRUE | wye

## ext_grid
| name | bus | vm_pu | va_degree | slack_weight | in_service
0 |  | 3 | 1 | 0 | 1 | TRUE

## line
| name | std_type | from_bus | to_bus | length_km | r_ohm_per_km | x_ohm_per_km | c_nf_per_km | g_us_per_km | max_i_ka | df | parallel | type | in_service
0 | LV_394-1_0_2_line_0 |  | 0 | 1 | 0.024634 | 0.125 | 0.08 | 261 | 0 | 0.364 | 1 | 1 | cs | TRUE
1 | LV_394-1_0_2_line_1 |  | 0 | 2 | 0.026411 | 0.125 | 0.08 | 261 | 0 | 0.364 | 1 | 1 | cs | TRUE
2 | LV_394-1_0_2_line_2 |  | 1 | 3 | 3.0892e-05 | 0.125 | 0.08 | 261 | 0 | 0.364 | 1 | 1 | cs | TRUE
3 | LV_394-1_0_2_line_3 |  | 2 | 4 | 0.017504 | 0.125 | 0.08 | 261 | 0 | 0.364 | 1 | 1 | cs | TRUE
4 | LV_394-1_0_2_line_4 |  | 3 | 5 | 0.032608 | 0.125 | 0.08 | 261 | 0 | 0.364 | 1 | 1 | cs | TRUE
5 | LV_394-1_0_2_line_5 |  | 4 | 6 | 0.024144 | 0.125 | 0.08 | 261 | 0 | 0.364 | 1 | 1 | cs | TRUE
6 | LV_394-1_0_2_line_6 |  | 4 | 7 | 0.024364 | 0.125 | 0.08 | 261 | 0 | 0.364 | 1 | 1 | cs | TRUE
7 | LV_394-1_0_2_line_7 |  | 5 | 8 | 0.0060726 | 0.125 | 0.08 | 261 | 0 | 0.364 | 1 | 1 | cs | TRUE
8 | LV_394-1_0_2_line_8 |  | 6 | 9 | 0.010206 | 0.125 | 0.08 | 261 | 0 | 0.364 | 1 | 1 | cs | TRUE
9 | LV_394-1_0_2_line_9 |  | 8 | 63 | 0.015205 | 0.125 | 0.08 | 261 | 0 | 0.364 | 1 | 1 | cs | TRUE
10 | LV_394-1_0_2_line_10 |  | 9 | 14 | 0.057692 | 0.125 | 0.08 | 261 | 0 | 0.364 | 1 | 1 | cs | TRUE
11 | LV_394-1_0_2_line_11 |  | 9 | 11 | 0.018013 | 0.125 | 0.08 | 261 | 0 | 0.364 | 1 | 1 | cs | TRUE
12 | LV_394-1_0_2_line_12 |  | 10 | 11 | 0.030404 | 0.125 | 0.08 | 261 | 0 | 0.364 | 1 | 1 | cs | TRUE
13 | LV_394-1_0_2_line_13 |  | 10 | 12 | 0.06458 | 0.125 | 0.08 | 261 | 0 | 0.364 | 1 | 1 | cs | TRUE
14 | LV_394-1_0_2_line_14 |  | 12 | 13 | 0.010099 | 0.125 | 0.08 | 261 | 0 | 0.364 | 1 | 1 | cs | TRUE
15 | LV_394-1_0_2_line_15 |  | 13 | 15 | 0.012776 | 0.125 | 0.08 | 261 | 0 | 0.364 | 1 | 1 | cs | TRUE
16 | LV_394-1_0_2_line_16 |  | 14 | 16 | 0.016916 | 0.125 | 0.08 | 261 | 0 | 0.364 | 1 | 1 | cs | TRUE
17 | LV_394-1_0_2_line_17 |  | 15 | 17 | 0.020265 | 0.125 | 0.08 | 261 | 0 | 0.364 | 1 | 1 | cs | TRUE
18 | LV_394-1_0_2_line_18 |  | 16 | 53 | 0.0055843 | 0.125 | 0.08 | 261 | 0 | 0.364 | 1 | 1 | cs | TRUE
19 | LV_394-1_0_2_line_19 |  | 17 | 51 | 0.010269 | 0.125 | 0.08 | 261 | 0 | 0.364 | 1 | 1 | cs | TRUE
20 | LV_394-1_0_2_line_20 |  | 18 | 19 | 0.026477 | 0.125 | 0.08 | 261 | 0 | 0.364 | 1 | 1 | cs | TRUE
21 | LV_394-1_0_2_line_21 |  | 18 | 20 | 0.0038741 | 0.125 | 0.08 | 261 | 0 | 0.364 | 1 | 1 | cs | TRUE
22 | LV_394-1_0_2_line_22 |  | 19 | 21 | 0.00027398 | 0.125 | 0.08 | 261 | 0 | 0.364 | 1 | 1 | cs | TRUE
23 | LV_394-1_0_2_line_23 |  | 20 | 22 | 0.011731 | 0.125 | 0.08 | 261 | 0 | 0.364 | 1 | 1 | cs | TRUE
24 | LV_394-1_0_2_line_24 |  | 22 | 23 | 0.014596 | 0.125 | 0.08 | 261 | 0 | 0.364 | 1 | 1 | cs | TRUE
25 | LV_394-1_0_2_line_25 |  | 22 | 24 | 0.014863 | 0.125 | 0.08 | 261 | 0 | 0.364 | 1 | 1 | cs | TRUE
26 | LV_394-1_0_2_line_26 |  | 23 | 25 | 0.00061217 | 0.125 | 0.08 | 261 | 0 | 0.364 | 1 | 1 | cs | TRUE
27 | LV_394-1_0_2_line_27 |  | 24 | 26 | 0.023374 | 0.125 | 0.08 | 261 | 0 | 0.364 | 1 | 1 | cs | TRUE
28 | LV_394-1_0_2_line_28 |  | 25 | 54 | 0.026275 | 0.125 | 0.08 | 261 | 0 | 0.364 | 1 | 1 | cs | TRUE
29 | LV_394-1_0_2_line_29 |  | 26 | 57 | 0.40824 | 0.125 | 0.08 | 261 | 0 | 0.364 | 1 | 1 | cs | TRUE
30 | LV_394-1_0_2_line_30 |  | 26 | 56 | 0.028505 | 0.125 | 0.08 | 261 | 0 | 0.364 | 1 | 1 | cs | TRUE
31 | LV_394-1_0_2_line_31 |  | 27 | 28 | 0.010899 | 0.125 | 0.08 | 261 | 0 | 0.364 | 1 | 1 | cs | TRUE
32 | LV_394-1_0_2_line_32 |  | 28 | 29 | 0.031612 | 0.125 | 0.08 | 261 | 0 | 0.364 | 1 | 1 | cs | TRUE
33 | LV_394-1_0_2_line_33 |  | 29 | 30 | 0.023707 | 0.125 | 0.08 | 261 | 0 | 0.364 | 1 | 1 | cs | TRUE
34 | LV_394-1_0_2_line_34 |  | 30 | 31 | 0.023533 | 0.125 | 0.08 | 261 | 0 | 0.364 | 1 | 1 | cs | TRUE
35 | LV_394-1_0_2_line_35 |  | 31 | 52 | 0.010731 | 0.125 | 0.08 | 261 | 0 | 0.364 | 1 | 1 | cs | TRUE
36 | LV_394-1_0_2_line_36 |  | 32 | 33 | 0.040514 | 0.125 | 0.08 | 261 | 0 | 0.364 | 1 | 1 | cs | TRUE
37 | LV_394-1_0_2_line_37 |  | 33 | 34 | 0.017507 | 0.125 | 0.08 | 261 | 0 | 0.364 | 1 | 1 | cs | TRUE
38 | LV_394-1_0_2_line_38 |  | 33 | 35 | 0.019919 | 0.125 | 0.08 | 261 | 0 | 0.364 | 1 | 1 | cs | TRUE
39 | LV_394-1_0_2_line_39 |  | 34 | 39 | 0.020243 | 0.125 | 0.08 | 261 | 0 | 0.364 | 1 | 1 | cs | TRUE
40 | LV_394-1_0_2_line_40 |  | 34 | 40 | 0.02458 | 0.125 | 0.08 | 261 | 0 | 0.364 | 1 | 1 | cs | TRUE
41 | LV_394-1_0_2_line_41 |  | 35 | 41 | 0.018968 | 0.125 | 0.08 | 261 | 0 | 0.364 | 1 | 1 | cs | TRUE
42 | LV_394-1_0_2_line_42 |  | 36 | 37 | 0.12213 | 0.125 | 0.08 | 261 | 0 | 0.364 | 1 | 1 | cs | TRUE
43 | LV_394-1_0_2_line_43 |  | 36 | 38 | 0.17081 | 0.125 | 0.08 | 261 | 0 | 0.364 | 1 | 1 | cs | TRUE
44 | LV_394-1_0_2_line_44 |  | 37 | 45 | 0.014617 | 0.125 | 0.08 | 261 | 0 | 0.364 | 1 | 1 | cs | TRUE
45 | LV_394-1_0_2_line_45 |  | 37 | 46 | 0.033707 | 0.125 | 0.08 | 261 | 0 | 0.364 | 1 | 1 | cs | TRUE
46 | LV_394-1_0_2_line_46 |  | 38 | 47 | 0.037253 | 0.125 | 0.08 | 261 | 0 | 0.364 | 1 | 1 | cs | TRUE
47 | LV_394-1_0_2_line_47 |  | 39 | 48 | 0.00011359 | 0.125 | 0.08 | 261 | 0 | 0.364 | 1 | 1 | cs | TRUE
48 | LV_394-1_0_2_line_48 |  | 40 | 49 | 0.026044 | 0.125 | 0.08 | 261 | 0 | 0.364 | 1 | 1 | cs | TRUE
49 | LV_394-1_0_2_line_49 |  | 41 | 50 | 0.015323 | 0.125 | 0.08 | 261 | 0 | 0.364 | 1 | 1 | cs | TRUE
50 | LV_394-1_0_2_line_50 |  | 42 | 43 | 0.0049649 | 0.125 | 0.08 | 261 | 0 | 0.364 | 1 | 1 | cs | TRUE
51 | LV_394-1_0_2_line_51 |  | 42 | 44 | 0.027402 | 0.125 | 0.08 | 261 | 0 | 0.364 | 1 | 1 | cs | TRUE
52 | LV_394-1_0_2_line_52 |  | 43 | 95 | 0.021412 | 0.125 | 0.08 | 261 | 0 | 0.364 | 1 | 1 | cs | TRUE
53 | LV_394-1_0_2_line_53 |  | 44 | 102 | 0.0075 | 0.125 | 0.08 | 261 | 0 | 0.364 | 1 | 1 | cs | TRUE
54 | LV_394-1_0_2_line_54 |  | 44 | 99 | 0.053409 | 0.125 | 0.08 | 261 | 0 | 0.364 | 1 | 1 | cs | TRUE
55 | LV_394-1_0_2_line_55 |  | 46 | 72 | 0.25743 | 0.125 | 0.08 | 261 | 0 | 0.364 | 1 | 1 | cs | TRUE
56 | LV_394-1_0_2_line_56 |  | 47 | 96 | 0.0075829 | 0.125 | 0.08 | 261 | 0 | 0.364 | 1 | 1 | cs | TRUE
57 | LV_394-1_0_2_line_57 |  | 48 | 73 | 0.021568 | 0.125 | 0.08 | 261 | 0 | 0.364 | 1 | 1 | cs | TRUE
58 | LV_394-1_0_2_line_58 |  | 49 | 65 | 0.01463 | 0.125 | 0.08 | 261 | 0 | 0.364 | 1 | 1 | cs | TRUE
59 | LV_394-1_0_2_line_59 |  | 49 | 63 | 0.019415 | 0.125 | 0.08 | 261 | 0 | 0.364 | 1 | 1 | cs | TRUE
60 | LV_394-1_0_2_line_60 |  | 50 | 67 | 0.0043601 | 0.125 | 0.08 | 261 | 0 | 0.364 | 1 | 1 | cs | TRUE
61 | LV_394-1_0_2_line_61 |  | 51 | 59 | 0.0034297 | 0.125 | 0.08 | 261 | 0 | 0.364 | 1 | 1 | cs | TRUE
62 | LV_394-1_0_2_line_62 |  | 52 | 53 | 0.019805 | 0.125 | 0.08 | 261 | 0 | 0.364 | 1 | 1 | cs | TRUE
63 | LV_394-1_0_2_line_63 |  | 52 | 54 | 0.012181 | 0.125 | 0.08 | 261 | 0 | 0.364 | 1 | 1 | cs | TRUE
64 | LV_394-1_0_2_line_64 |  | 55 | 56 | 0.011002 | 0.125 | 0.08 | 261 | 0 | 0.364 | 1 | 1 | cs | TRUE
65 | LV_394-1_0_2_line_65 |  | 57 | 58 | 0.19162 | 0.125 | 0.08 | 261 | 0 | 0.364 | 1 | 1 | cs | TRUE
66 | LV_394-1_0_2_line_66 |  | 60 | 61 | 0.0077373 | 0.125 | 0.08 | 261 | 0 | 0.364 | 1 | 1 | cs | TRUE
67 | LV_394-1_0_2_line_67 |  | 61 | 62 | 0.0048352 | 0.125 | 0.08 | 261 | 0 | 0.364 | 1 | 1 | cs | TRUE
68 | LV_394-1_0_2_line_68 |  | 62 | 92 | 0.021288 | 0.125 | 0.08 | 261 | 0 | 0.364 | 1 | 1 | cs | TRUE
69 | LV_394-1_0_2_line_69 |  | 63 | 64 | 0.03072 | 0.125 | 0.08 | 261 | 0 | 0.364 | 1 | 1 | cs | TRUE
70 | LV_394-1_0_2_line_70 |  | 65 | 66 | 0.01553 | 0.125 | 0.08 | 261 | 0 | 0.364 | 1 | 1 | cs | TRUE
71 | LV_394-1_0_2_line_71 |  | 67 | 68 | 0.028246 | 0.125 | 0.08 | 261 | 0 | 0.364 | 1 | 1 | cs | TRUE
72 | LV_394-1_0_2_line_72 |  | 68 | 69 | 0.0027402 | 0.125 | 0.08 | 261 | 0 | 0.364 | 1 | 1 | cs | TRUE
73 | LV_394-1_0_2_line_73 |  | 68 | 70 | 0.007696 | 0.125 | 0.08 | 261 | 0 | 0.364 | 1 | 1 | cs | TRUE
74 | LV_394-1_0_2_line_74 |  | 70 | 71 | 0.051711 | 0.125 | 0.08 | 261 | 0 | 0.364 | 1 | 1 | cs | TRUE
75 | LV_394-1_0_2_line_75 |  | 71 | 72 | 0.026727 | 0.125 | 0.08 | 261 | 0 | 0.364 | 1 | 1 | cs | TRUE
76 | LV_394-1_0_2_line_76 |  | 73 | 89 | 0.016993 | 0.125 | 0.08 | 261 | 0 | 0.364 | 1 | 1 | cs | TRUE
77 | LV_394-1_0_2_line_77 |  | 73 | 81 | 0.011922 | 0.125 | 0.08 | 261 | 0 | 0.364 | 1 | 1 | cs | TRUE
78 | LV_394-1_0_2_line_78 |  | 74 | 75 | 0.00078537 | 0.125 | 0.08 | 261 | 0 | 0.364 | 1 | 1 | cs | TRUE
79 | LV_394-1_0_2_line_79 |  | 74 | 76 | 0.023213 | 0.125 | 0.08 | 261 | 0 | 0.364 | 1 | 1 | cs | TRUE
80 | LV_394-1_0_2_line_80 |  | 75 | 77 | 0.0048514 | 0.125 | 0.08 | 261 | 0 | 0.364 | 1 | 1 | cs | TRUE
81 | LV_394-1_0_2_line_81 |  | 76 | 78 | 0.019887 | 0.125 | 0.08 | 261 | 0 | 0.364 | 1 | 1 | cs | TRUE
82 | LV_394-1_0_2_line_82 |  | 76 | 79 | 0.022288 | 0.125 | 0.08 | 261 | 0 | 0.364 | 1 | 1 | cs | TRUE
83 | LV_394-1_0_2_line_83 |  | 77 | 80 | 0.0044942 | 0.125 | 0.08 | 261 | 0 | 0.364 | 1 | 1 | cs | TRUE
84 | LV_394-1_0_2_line_84 |  | 78 | 81 | 0.02979 | 0.125 | 0.08 | 261 | 0 | 0.364 | 1 | 1 | cs | TRUE
85 | LV_394-1_0_2_line_85 |  | 79 | 82 | 0.030637 | 0.125 | 0.08 | 261 | 0 | 0.364 | 1 | 1 | cs | TRUE
86 | LV_394-1_0_2_line_86 |  | 80 | 83 | 0.0050234 | 0.125 | 0.08 | 261 | 0 | 0.364 | 1 | 1 | cs | TRUE
87 | LV_394-1_0_2_line_87 |  | 81 | 84 | 0.01942 | 0.125 | 0.08 | 261 | 0 | 0.364 | 1 | 1 | cs | TRUE
88 | LV_394-1_0_2_line_88 |  | 82 | 85 | 0.012714 | 0.125 | 0.08 | 261 | 0 | 0.364 | 1 | 1 | cs | TRUE
89 | LV_394-1_0_2_line_89 |  | 82 | 86 | 0.022259 | 0.125 | 0.08 | 261 | 0 | 0.364 | 1 | 1 | cs | TRUE
90 | LV_394-1_0_2_line_90 |  | 83 | 88 | 0.012031 | 0.125 | 0.08 | 261 | 0 | 0.364 | 1 | 1 | cs | TRUE
91 | LV_394-1_0_2_line_91 |  | 84 | 91 | 0.010616 | 0.125 | 0.08 | 261 | 0 | 0.364 | 1 | 1 | cs | TRUE
92 | LV_394-1_0_2_line_92 |  | 85 | 106 | 0.015 | 0.125 | 0.08 | 261 | 0 | 0.364 | 1 | 1 | cs | TRUE
93 | LV_394-1_0_2_line_93 |  | 86 | 92 | 0.016855 | 0.125 | 0.08 | 261 | 0 | 0.364 | 1 | 1 | cs | TRUE
94 | LV_394-1_0_2_line_94 |  | 87 | 88 | 0.022783 | 0.125 | 0.08 | 261 | 0 | 0.364 | 1 | 1 | cs | TRUE
95 | LV_394-1_0_2_line_95 |  | 89 | 90 | 0.022275 | 0.125 | 0.08 | 261 | 0 | 0.364 | 1 | 1 | cs | TRUE
96 | LV_394-1_0_2_line_96 |  | 93 | 94 | 0.012391 | 0.125 | 0.08 | 261 | 0 | 0.364 | 1 | 1 | cs | TRUE
97 | LV_394-1_0_2_line_97 |  | 93 | 95 | 0.0022735 | 0.125 | 0.08 | 261 | 0 | 0.364 | 1 | 1 | cs | TRUE
98 | LV_394-1_0_2_line_98 |  | 95 | 96 | 0.0068502 | 0.125 | 0.08 | 261 | 0 | 0.364 | 1 | 1 | cs | TRUE
99 | LV_394-1_0_2_line_99 |  | 97 | 98 | 0.01475 | 0.125 | 0.08 | 261 | 0 | 0.364 | 1 | 1 | cs | TRUE
100 | LV_394-1_0_2_line_100 |  | 98 | 99 | 0.04076 | 0.125 | 0.08 | 261 | 0 | 0.364 | 1 | 1 | cs | TRUE
101 | LV_394-1_0_2_line_101 |  | 99 | 100 | 0.01081 | 0.125 | 0.08 | 261 | 0 | 0.364 | 1 | 1 | cs | TRUE
102 | LV_394-1_0_2_line_102 |  | 100 | 101 | 0.048249 | 0.125 | 0.08 | 261 | 0 | 0.364 | 1 | 1 | cs | TRUE
103 | LV_394-1_0_2_line_103 |  | 102 | 104 | 0.0095926 | 0.125 | 0.08 | 261 | 0 | 0.364 | 1 | 1 | cs | TRUE
104 | LV_394-1_0_2_line_104 |  | 103 | 104 | 0.021166 | 0.125 | 0.08 | 261 | 0 | 0.364 | 1 | 1 | cs | TRUE
105 | LV_394-1_0_2_line_105 |  | 103 | 105 | 0.0053634 | 0.125 | 0.08 | 261 | 0 | 0.364 | 1 | 1 | cs | TRUE
106 | LV_394-1_0_2_line_106 |  | 106 | 107 | 0.0067112 | 0.125 | 0.08 | 261 | 0 | 0.364 | 1 | 1 | cs | TRUE
107 | LV_394-1_0_2_line_107 |  | 107 | 108 | 0.0052118 | 0.125 | 0.08 | 261 | 0 | 0.364 | 1 | 1 | cs | TRUE

## trafo
| name | std_type | hv_bus | lv_bus | sn_mva | vn_hv_kv | vn_lv_kv | vk_percent | vkr_percent | pfe_kw | i0_percent | shift_degree | tap_side | tap_neutral | tap_min | tap_max | tap_step_percent | tap_step_degree | tap_pos | tap_phase_shifter | parallel | df | in_service
0 | LV_394-1_0_2_trafo_3 | 0.63 MVA 20/0.4 kV | 109 | 3 | 0.63 | 20 | 0.4 | 6 | 1.206 | 1.65 | 0.2619 | 150 | hv | 0 | -2 | 2 | 2.5 | 0 | 0 | FALSE | 1 | 1 | TRUE

## line_geodata
| x0 | y0 | x1 | y1 | x2 | y2 | x3 | y3 | x4 | y4 | x5 | y5 | x6 | y6 | x7 | y7 | x8 | y8 | x9 | y9
0 | 2595316.2672 | 1215111.8292 | 2595312.3798 | 1215117.7437 | 2595303.256 | 1215132.7435
1 | 2595316.2672 | 1215111.8292 | 2595330.7737 | 1215089.7583
2 | 2595303.2399 | 1215132.7699 | 2595303.256 | 1215132.7435
3 | 2595340.388 | 1215075.1307 | 2595330.7737 | 1215089.7583
4 | 2595303.2399 | 1215132.7699 | 2595286.2945 | 1215160.6289
5 | 2595340.388 | 1215075.1307 | 2595352.4816 | 1215054.2339
6 | 2595340.388 | 1215075.1307 | 2595363.3111 | 1215083.3845
7 | 2595286.2945 | 1215160.6289 | 2595283.1387 | 1215165.8171
8 | 2595357.5939 | 1215045.4003 | 2595352.4816 | 1215054.2339
9 | 2595275.2369 | 1215178.8079 | 2595283.1387 | 1215165.8171
10 | 2595357.5939 | 1215045.4003 | 2595388.0026 | 1214996.3736
11 | 2595357.5939 | 1215045.4003 | 2595343.0105 | 1215034.827
12 | 2595321.942 | 1215013.1759 | 2595335.5527 | 1215029.4199 | 2595343.0105 | 1215034.827
13 | 2595321.942 | 1215013.1759 | 2595313.3511 | 1215002.9227 | 2595276.8199 | 1214975.8923 | 2595271.3799 | 1214974.0007
14 | 2595261.8409 | 1214970.6837 | 2595271.3799 | 1214974.0007
15 | 2595249.5288 | 1214967.9432 | 2595253.9494 | 1214967.9396 | 2595261.8409 | 1214970.6837
16 | 2595396.9187 | 1214981.9986 | 2595388.0026 | 1214996.3736
17 | 2595249.5288 | 1214967.9432 | 2595244.8524 | 1214967.947 | 2595235.516 | 1214980.4305
18 | 2595396.9187 | 1214981.9986 | 2595399.8622 | 1214977.2529
19 | 2595235.516 | 1214980.4305 | 2595229.3656 | 1214988.6542
20 | 2595438.8022 | 1214916.3037 | 2595417.6967 | 1214900.317
21 | 2595441.8903 | 1214918.6429 | 2595438.8022 | 1214916.3037
22 | 2595417.4783 | 1214900.1515 | 2595417.6967 | 1214900.317
23 | 2595451.2417 | 1214925.7262 | 2595441.8903 | 1214918.6429
24 | 2595451.2417 | 1214925.7262 | 2595440.1066 | 1214935.1629
25 | 2595451.2417 | 1214925.7262 | 2595461.6914 | 1214915.1565
26 | 2595439.6396 | 1214935.5587 | 2595440.1066 | 1214935.1629
27 | 2595478.1247 | 1214898.5345 | 2595461.6914 | 1214915.1565
28 | 2595439.6396 | 1214935.5587 | 2595419.5944 | 1214952.5466
29 | 2595478.1247 | 1214898.5345 | 2595509.7199 | 1214866.5589 | 2595591.2291 | 1214784.5509 | 2595688.6443 | 1214757.2964 | 2595692.3417 | 1214756.2598 | 2595830.3024 | 1214719.9173
30 | 2595478.1247 | 1214898.5345 | 2595496.8809 | 1214908.4924 | 2595503.6233 | 1214911.2097
31 | 2595344.0305 | 1214901.5183 | 2595335.2763 | 1214895.0256
32 | 2595371.0821 | 1214917.7317 | 2595370.12 | 1214916.6846 | 2595345.5437 | 1214902.6406 | 2595344.0305 | 1214901.5183
33 | 2595371.0821 | 1214917.7317 | 2595387.1207 | 1214935.1897
34 | 2595403.0417 | 1214952.5198 | 2595387.1207 | 1214935.1897
35 | 2595410.3015 | 1214960.4221 | 2595403.0417 | 1214952.5198
36 | 2595220.8645 | 1215247.4573 | 2595231.7188 | 1215252.0511 | 2595252.7695 | 1215255.0134 | 2595260.2071 | 1215255.709
37 | 2595220.8645 | 1215247.4573 | 2595232.061 | 1215233.9739
38 | 2595220.8645 | 1215247.4573 | 2595209.1527 | 1215263.5696
39 | 2595232.061 | 1215233.9739 | 2595220.1048 | 1215228.3471 | 2595213.1199 | 1215227.5608
40 | 2595232.061 | 1215233.9739 | 2595247.3307 | 1215214.7127
41 | 2595198.0003 | 1215278.9123 | 2595209.1527 | 1215263.5696
42 | 2595547.745 | 1215490.8706 | 2595426.0512 | 1215476.9676
43 | 2595547.745 | 1215490.8706 | 2595693.4725 | 1215529.4724 | 2595712.6906 | 1215535.1981
44 | 2595426.0512 | 1215476.9676 | 2595426.7596 | 1215491.5678
45 | 2595426.0512 | 1215476.9676 | 2595392.5844 | 1215472.949
46 | 2595748.3926 | 1215545.8349 | 2595712.6906 | 1215535.1981
47 | 2595213.007 | 1215227.5481 | 2595213.1199 | 1215227.5608
48 | 2595263.5103 | 1215194.3039 | 2595247.3307 | 1215214.7127
49 | 2595189.9393 | 1215291.9023 | 2595193.8254 | 1215284.6559 | 2595198.0003 | 1215278.9123
50 | 2595765.9566 | 1215576.068 | 2595765.2542 | 1215571.1531
51 | 2595765.9566 | 1215576.068 | 2595760.3422 | 1215602.8872
52 | 2595762.2249 | 1215549.956 | 2595765.2542 | 1215571.1531
53 | 2595760.3422 | 1215602.8872 | 2595767.1749 | 1215605.9798
54 | 2595753.653 | 1215655.0993 | 2595751.382 | 1215643.5611 | 2595760.3422 | 1215602.8872
55 | 2595157.8893 | 1215379.1943 | 2595175.4623 | 1215401.1033 | 2595235.4449 | 1215426.9578 | 2595373.4353 | 1215470.6497 | 2595392.5844 | 1215472.949
56 | 2595755.6598 | 1215548 | 2595748.3926 | 1215545.8349
57 | 2595191.5746 | 1215225.1353 | 2595213.007 | 1215227.5481
58 | 2595263.5103 | 1215194.3039 | 2595275.425 | 1215202.7931
59 | 2595263.5103 | 1215194.3039 | 2595275.2369 | 1215178.8079
60 | 2595189.9393 | 1215291.9023 | 2595187.8787 | 1215295.7447
61 | 2595226.985 | 1214991.1 | 2595228.6124 | 1214989.6613 | 2595229.3656 | 1214988.6542
62 | 2595410.3015 | 1214960.4221 | 2595399.8622 | 1214977.2529
63 | 2595410.3015 | 1214960.4221 | 2595419.5944 | 1214952.5466
64 | 2595514.0748 | 1214914.6026 | 2595507.1506 | 1214912.6313 | 2595503.6233 | 1214911.2097
65 | 2595830.3024 | 1214719.9173 | 2595835.0219 | 1214693.0655 | 2595836.8183 | 1214677.7222 | 2595838.0017 | 1214643.869 | 2595837.6015 | 1214636.4762 | 2595837.0206 | 1214631.1626 | 2595825.3441 | 1214571.4373 | 2595823.7331 | 1214559.276 | 2595822.8387 | 1214540.4661 | 2595822.8997 | 1214530.1603
66 | 2595037.3022 | 1215181.81 | 2595037.5176 | 1215189.5443
67 | 2595037.5176 | 1215189.5443 | 2595037.6523 | 1215194.3776
68 | 2595038.245 | 1215215.6576 | 2595037.6523 | 1215194.3776
69 | 2595275.2369 | 1215178.8079 | 2595305.3266 | 1215185.4097
70 | 2595288.0732 | 1215211.8051 | 2595275.425 | 1215202.7931
71 | 2595178.7917 | 1215322.4006 | 2595185.463 | 1215300.2493 | 2595187.8787 | 1215295.7447
72 | 2595178.7917 | 1215322.4006 | 2595177.8452 | 1215324.9722
73 | 2595178.7917 | 1215322.4006 | 2595173.6583 | 1215328.1345
74 | 2595136.168 | 1215363.5368 | 2595158.2334 | 1215345.3638 | 2595173.6583 | 1215328.1345
75 | 2595136.168 | 1215363.5368 | 2595157.8893 | 1215379.1943
76 | 2595191.5746 | 1215225.1353 | 2595193.3601 | 1215208.2368
77 | 2595191.5746 | 1215225.1353 | 2595179.6902 | 1215223.8221
78 | 2595129.9575 | 1215195.9297 | 2595129.9648 | 1215196.7151
79 | 2595130.1794 | 1215219.9274 | 2595129.9648 | 1215196.7151
80 | 2595129.9127 | 1215191.0785 | 2595129.9575 | 1215195.9297
81 | 2595130.1794 | 1215219.9274 | 2595150.0369 | 1215221.0161
82 | 2595130.1794 | 1215219.9274 | 2595107.9255 | 1215218.6913
83 | 2595129.8711 | 1215186.5845 | 2595129.9127 | 1215191.0785
84 | 2595179.6902 | 1215223.8221 | 2595154.1521 | 1215221.2417 | 2595150.0369 | 1215221.0161
85 | 2595077.3359 | 1215216.9921 | 2595107.9255 | 1215218.6913
86 | 2595129.8247 | 1215181.5613 | 2595129.8711 | 1215186.5845
87 | 2595179.6902 | 1215223.8221 | 2595174.0841 | 1215242.4152
88 | 2595077.3359 | 1215216.9921 | 2595078.3358 | 1215204.3179
89 | 2595077.3359 | 1215216.9921 | 2595055.09 | 1215216.2327
90 | 2595132.7425 | 1215170.0972 | 2595132.7425 | 1215170.0972 | 2595129.7873 | 1215177.515 | 2595129.8247 | 1215181.5613
91 | 2595171.0196 | 1215252.5788 | 2595174.0841 | 1215242.4152
92 | 2595079.5156 | 1215189.3645 | 2595078.3358 | 1215204.3179
93 | 2595038.245 | 1215215.6576 | 2595055.09 | 1215216.2327
94 | 2595155.0624 | 1215174.3038 | 2595143.0929 | 1215171.1448 | 2595132.7425 | 1215170.0972
95 | 2595202.0012 | 1215189.4733 | 2595197.819 | 1215191.4445 | 2595194.4152 | 1215198.2512 | 2595193.3601 | 1215208.2368
96 | 2595764.3959 | 1215550.6309 | 2595776.2281 | 1215554.3095
97 | 2595762.2249 | 1215549.956 | 2595764.3959 | 1215550.6309
98 | 2595762.2249 | 1215549.956 | 2595755.6598 | 1215548
99 | 2595805.9638 | 1215671.586 | 2595801.579 | 1215667.4717 | 2595793.1189 | 1215665.2877
100 | 2595753.653 | 1215655.0993 | 2595793.1189 | 1215665.2877
101 | 2595755.5665 | 1215665.7373 | 2595753.653 | 1215655.0993
102 | 2595755.5665 | 1215665.7373 | 2595761.6334 | 1215676.7724 | 2595782.7203 | 1215700.9486 | 2595785.575 | 1215703.102
103 | 2595767.1749 | 1215605.9798 | 2595775.6693 | 1215609.8245 | 2595775.9332 | 1215609.8751
104 | 2595796.7207 | 1215613.8624 | 2595775.9332 | 1215609.8751
105 | 2595796.7207 | 1215613.8624 | 2595801.9881 | 1215614.8728
106 | 2595079.5156 | 1215189.3645 | 2595080.0435 | 1215182.6741
107 | 2595080.4534 | 1215177.4785 | 2595080.0435 | 1215182.6741

## bus_geodata
| x | y | coords
0 | 2595316.2672 | 1215111.8292
1 | 2595303.256 | 1215132.7435
2 | 2595330.7737 | 1215089.7583
3 | 2595303.2399 | 1215132.7699
4 | 2595340.388 | 1215075.1307
5 | 2595286.2945 | 1215160.6289
6 | 2595352.4816 | 1215054.2339
7 | 2595363.3111 | 1215083.3845
8 | 2595283.1387 | 1215165.8171
9 | 2595357.5939 | 1215045.4003
10 | 2595321.942 | 1215013.1759
11 | 2595343.0105 | 1215034.827
12 | 2595271.3799 | 1214974.0007
13 | 2595261.8409 | 1214970.6837
14 | 2595388.0026 | 1214996.3736
15 | 2595249.5288 | 1214967.9432
16 | 2595396.9187 | 1214981.9986
17 | 2595235.516 | 1214980.4305
18 | 2595438.8022 | 1214916.3037
19 | 2595417.6967 | 1214900.317
20 | 2595441.8903 | 1214918.6429
21 | 2595417.4783 | 1214900.1515
22 | 2595451.2417 | 1214925.7262
23 | 2595440.1066 | 1214935.1629
24 | 2595461.6914 | 1214915.1565
25 | 2595439.6396 | 1214935.5587
26 | 2595478.1247 | 1214898.5345
27 | 2595335.2763 | 1214895.0256
28 | 2595344.0305 | 1214901.5183
29 | 2595371.0821 | 1214917.7317
30 | 2595387.1207 | 1214935.1897
31 | 2595403.0417 | 1214952.5198
32 | 2595260.2071 | 1215255.709
33 | 2595220.8645 | 1215247.4573
34 | 2595232.061 | 1215233.9739
35 | 2595209.1527 | 1215263.5696
36 | 2595547.745 | 1215490.8706
37 | 2595426.0512 | 1215476.9676
38 | 2595712.6906 | 1215535.1981
39 | 2595213.1199 | 1215227.5608
40 | 2595247.3307 | 1215214.7127
41 | 2595198.0003 | 1215278.9123
42 | 2595765.9566 | 1215576.068
43 | 2595765.2542 | 1215571.1531
44 | 2595760.3422 | 1215602.8872
45 | 2595426.7596 | 1215491.5678
46 | 2595392.5844 | 1215472.949
47 | 2595748.3926 | 1215545.8349
48 | 2595213.007 | 1215227.5481
49 | 2595263.5103 | 1215194.3039
50 | 2595189.9393 | 1215291.9023
51 | 2595229.3656 | 1214988.6542
52 | 2595410.3015 | 1214960.4221
53 | 2595399.8622 | 1214977.2529
54 | 2595419.5944 | 1214952.5466
55 | 2595514.0748 | 1214914.6026
56 | 2595503.6233 | 1214911.2097
57 | 2595830.3024 | 1214719.9173
58 | 2595822.8997 | 1214530.1603
59 | 2595226.985 | 1214991.1
60 | 2595037.3022 | 1215181.81
61 | 2595037.5176 | 1215189.5443
62 | 2595037.6523 | 1215194.3776
63 | 2595275.2369 | 1215178.8079
64 | 2595305.3266 | 1215185.4097
65 | 2595275.425 | 1215202.7931
66 | 2595288.0732 | 1215211.8051
67 | 2595187.8787 | 1215295.7447
68 | 2595178.7917 | 1215322.4006
69 | 2595177.8452 | 1215324.9722
70 | 2595173.6583 | 1215328.1345
71 | 2595136.168 | 1215363.5368
72 | 2595157.8893 | 1215379.1943
73 | 2595191.5746 | 1215225.1353
74 | 2595129.9648 | 1215196.7151
75 | 2595129.9575 | 1215195.9297
76 | 2595130.1794 | 1215219.9274
77 | 2595129.9127 | 1215191.0785
78 | 2595150.0369 | 1215221.0161
79 | 2595107.9255 | 1215218.6913
80 | 2595129.8711 | 1215186.5845
81 | 2595179.6902 | 1215223.8221
82 | 2595077.3359 | 1215216.9921
83 | 2595129.8247 | 1215181.5613
84 | 2595174.0841 | 1215242.4152
85 | 2595078.3358 | 1215204.3179
86 | 2595055.09 | 1215216.2327
87 | 2595155.0624 | 1215174.3038
88 | 2595132.7425 | 1215170.0972
89 | 2595193.3601 | 1215208.2368
90 | 2595202.0012 | 1215189.4733
91 | 2595171.0196 | 1215252.5788
92 | 2595038.245 | 1215215.6576
93 | 2595764.3959 | 1215550.6309
94 | 2595776.2281 | 1215554.3095
95 | 2595762.2249 | 1215549.956
96 | 2595755.6598 | 1215548
97 | 2595805.9638 | 1215671.586
98 | 2595793.1189 | 1215665.2877
99 | 2595753.653 | 1215655.0993
100 | 2595755.5665 | 1215665.7373
101 | 2595785.575 | 1215703.102
102 | 2595767.1749 | 1215605.9798
103 | 2595796.7207 | 1215613.8624
104 | 2595775.9332 | 1215609.8751
105 | 2595801.9881 | 1215614.8728
106 | 2595079.5156 | 1215189.3645
107 | 2595080.0435 | 1215182.6741
108 | 2595080.4534 | 1215177.4785
109 | 2595275.2369 | 1215178.8079

## line_std_types
| c_nf_per_km | r_ohm_per_km | x_ohm_per_km | max_i_ka | type | q_mm2 | alpha | voltage_rating
NAYY 4x50 SE | 210 | 0.642 | 0.083 | 0.142 | cs | 50 | 0.00403 | LV
NAYY 4x120 SE | 264 | 0.225 | 0.08 | 0.242 | cs | 120 | 0.00403 | LV
NAYY 4x150 SE | 261 | 0.208 | 0.08 | 0.27 | cs | 150 | 0.00403 | LV
NA2XS2Y 1x95 RM/25 12/20 kV | 216 | 0.313 | 0.132 | 0.252 | cs | 95 | 0.00403 | MV
NA2XS2Y 1x185 RM/25 12/20 kV | 273 | 0.161 | 0.117 | 0.362 | cs | 185 | 0.00403 | MV
NA2XS2Y 1x240 RM/25 12/20 kV | 304 | 0.122 | 0.112 | 0.421 | cs | 240 | 0.00403 | MV
NA2XS2Y 1x95 RM/25 6/10 kV | 315 | 0.313 | 0.123 | 0.249 | cs | 95 | 0.00403 | MV
NA2XS2Y 1x185 RM/25 6/10 kV | 406 | 0.161 | 0.11 | 0.358 | cs | 185 | 0.00403 | MV
NA2XS2Y 1x240 RM/25 6/10 kV | 456 | 0.122 | 0.105 | 0.416 | cs | 240 | 0.00403 | MV
NA2XS2Y 1x150 RM/25 12/20 kV | 250 | 0.206 | 0.116 | 0.319 | cs | 150 | 0.00403 | MV
NA2XS2Y 1x120 RM/25 12/20 kV | 230 | 0.253 | 0.119 | 0.283 | cs | 120 | 0.00403 | MV
NA2XS2Y 1x70 RM/25 12/20 kV | 190 | 0.443 | 0.132 | 0.22 | cs | 70 | 0.00403 | MV
NA2XS2Y 1x150 RM/25 6/10 kV | 360 | 0.206 | 0.11 | 0.315 | cs | 150 | 0.00403 | MV
NA2XS2Y 1x120 RM/25 6/10 kV | 340 | 0.253 | 0.113 | 0.28 | cs | 120 | 0.00403 | MV
NA2XS2Y 1x70 RM/25 6/10 kV | 280 | 0.443 | 0.123 | 0.217 | cs | 70 | 0.00403 | MV
N2XS(FL)2Y 1x120 RM/35 64/110 kV | 112 | 0.153 | 0.166 | 0.366 | cs | 120 | 0.00393 | HV
N2XS(FL)2Y 1x185 RM/35 64/110 kV | 125 | 0.099 | 0.156 | 0.457 | cs | 185 | 0.00393 | HV
N2XS(FL)2Y 1x240 RM/35 64/110 kV | 135 | 0.075 | 0.149 | 0.526 | cs | 240 | 0.00393 | HV
N2XS(FL)2Y 1x300 RM/35 64/110 kV | 144 | 0.06 | 0.144 | 0.588 | cs | 300 | 0.00393 | HV
15-AL1/3-ST1A 0.4 | 11 | 1.8769 | 0.35 | 0.105 | ol | 16 | 0.00403 | LV
24-AL1/4-ST1A 0.4 | 11.25 | 1.2012 | 0.335 | 0.14 | ol | 24 | 0.00403 | LV
48-AL1/8-ST1A 0.4 | 12.2 | 0.5939 | 0.3 | 0.21 | ol | 48 | 0.00403 | LV
94-AL1/15-ST1A 0.4 | 13.2 | 0.306 | 0.29 | 0.35 | ol | 94 | 0.00403 | LV
34-AL1/6-ST1A 10.0 | 9.7 | 0.8342 | 0.36 | 0.17 | ol | 34 | 0.00403 | MV
48-AL1/8-ST1A 10.0 | 10.1 | 0.5939 | 0.35 | 0.21 | ol | 48 | 0.00403 | MV
70-AL1/11-ST1A 10.0 | 10.4 | 0.4132 | 0.339 | 0.29 | ol | 70 | 0.00403 | MV
94-AL1/15-ST1A 10.0 | 10.75 | 0.306 | 0.33 | 0.35 | ol | 94 | 0.00403 | MV
122-AL1/20-ST1A 10.0 | 11.1 | 0.2376 | 0.323 | 0.41 | ol | 122 | 0.00403 | MV
149-AL1/24-ST1A 10.0 | 11.25 | 0.194 | 0.315 | 0.47 | ol | 149 | 0.00403 | MV
34-AL1/6-ST1A 20.0 | 9.15 | 0.8342 | 0.382 | 0.17 | ol | 34 | 0.00403 | MV
48-AL1/8-ST1A 20.0 | 9.5 | 0.5939 | 0.372 | 0.21 | ol | 48 | 0.00403 | MV
70-AL1/11-ST1A 20.0 | 9.7 | 0.4132 | 0.36 | 0.29 | ol | 70 | 0.00403 | MV
94-AL1/15-ST1A 20.0 | 10 | 0.306 | 0.35 | 0.35 | ol | 94 | 0.00403 | MV
122-AL1/20-ST1A 20.0 | 10.3 | 0.2376 | 0.344 | 0.41 | ol | 122 | 0.00403 | MV
149-AL1/24-ST1A 20.0 | 10.5 | 0.194 | 0.337 | 0.47 | ol | 149 | 0.00403 | MV
184-AL1/30-ST1A 20.0 | 10.75 | 0.1571 | 0.33 | 0.535 | ol | 184 | 0.00403 | MV
243-AL1/39-ST1A 20.0 | 11 | 0.1188 | 0.32 | 0.645 | ol | 243 | 0.00403 | MV
48-AL1/8-ST1A 110.0 | 8 | 0.5939 | 0.46 | 0.21 | ol | 48 | 0.00403 | HV
70-AL1/11-ST1A 110.0 | 8.4 | 0.4132 | 0.45 | 0.29 | ol | 70 | 0.00403 | HV
94-AL1/15-ST1A 110.0 | 8.65 | 0.306 | 0.44 | 0.35 | ol | 94 | 0.00403 | HV
122-AL1/20-ST1A 110.0 | 8.5 | 0.2376 | 0.43 | 0.41 | ol | 122 | 0.00403 | HV
149-AL1/24-ST1A 110.0 | 8.75 | 0.194 | 0.41 | 0.47 | ol | 149 | 0.00403 | HV
184-AL1/30-ST1A 110.0 | 8.8 | 0.1571 | 0.4 | 0.535 | ol | 184 | 0.00403 | HV
243-AL1/39-ST1A 110.0 | 9 | 0.1188 | 0.39 | 0.645 | ol | 243 | 0.00403 | HV
305-AL1/39-ST1A 110.0 | 9.2 | 0.0949 | 0.38 | 0.74 | ol | 305 | 0.00403 | HV
490-AL1/64-ST1A 110.0 | 9.75 | 0.059 | 0.37 | 0.96 | ol | 490 | 0.00403 | HV
679-AL1/86-ST1A 110.0 | 9.95 | 0.042 | 0.36 | 1.15 | ol | 679 | 0.00403 | HV
490-AL1/64-ST1A 220.0 | 10 | 0.059 | 0.285 | 0.96 | ol | 490 | 0.00403 | HV
679-AL1/86-ST1A 220.0 | 11.7 | 0.042 | 0.275 | 1.15 | ol | 679 | 0.00403 | HV
490-AL1/64-ST1A 380.0 | 11 | 0.059 | 0.253 | 0.96 | ol | 490 | 0.00403 | HV
679-AL1/86-ST1A 380.0 | 14.6 | 0.042 | 0.25 | 1.15 | ol | 679 | 0.00403 | HV

## trafo_std_types
| i0_percent | pfe_kw | vkr_percent | sn_mva | vn_lv_kv | vn_hv_kv | vk_percent | shift_degree | vector_group | tap_side | tap_neutral | tap_min | tap_max | tap_step_degree | tap_step_percent | tap_phase_shifter
160 MVA 380/110 kV | 0.06 | 60 | 0.25 | 160 | 110 | 380 | 12.2 | 0 | Yy0 | hv | 0 | -9 | 9 | 0 | 1.5 | FALSE
100 MVA 220/110 kV | 0.06 | 55 | 0.26 | 100 | 110 | 220 | 12 | 0 | Yy0 | hv | 0 | -9 | 9 | 0 | 1.5 | FALSE
63 MVA 110/20 kV | 0.04 | 22 | 0.32 | 63 | 20 | 110 | 18 | 150 | YNd5 | hv | 0 | -9 | 9 | 0 | 1.5 | FALSE
40 MVA 110/20 kV | 0.05 | 18 | 0.34 | 40 | 20 | 110 | 16.2 | 150 | YNd5 | hv | 0 | -9 | 9 | 0 | 1.5 | FALSE
25 MVA 110/20 kV | 0.07 | 14 | 0.41 | 25 | 20 | 110 | 12 | 150 | YNd5 | hv | 0 | -9 | 9 | 0 | 1.5 | FALSE
63 MVA 110/10 kV | 0.04 | 22 | 0.32 | 63 | 10 | 110 | 18 | 150 | YNd5 | hv | 0 | -9 | 9 | 0 | 1.5 | FALSE
40 MVA 110/10 kV | 0.05 | 18 | 0.34 | 40 | 10 | 110 | 16.2 | 150 | YNd5 | hv | 0 | -9 | 9 | 0 | 1.5 | FALSE
25 MVA 110/10 kV | 0.07 | 14 | 0.41 | 25 | 10 | 110 | 12 | 150 | YNd5 | hv | 0 | -9 | 9 | 0 | 1.5 | FALSE
0.25 MVA 20/0.4 kV | 0.32 | 0.8 | 1.44 | 0.25 | 0.4 | 20 | 6 | 150 | Yzn5 | hv | 0 | -2 | 2 | 0 | 2.5 | FALSE
0.4 MVA 20/0.4 kV | 0.3375 | 1.35 | 1.425 | 0.4 | 0.4 | 20 | 6 | 150 | Dyn5 | hv | 0 | -2 | 2 | 0 | 2.5 | FALSE
0.63 MVA 20/0.4 kV | 0.2619 | 1.65 | 1.206 | 0.63 | 0.4 | 20 | 6 | 150 | Dyn5 | hv | 0 | -2 | 2 | 0 | 2.5 | FALSE
0.25 MVA 10/0.4 kV | 0.24 | 0.6 | 1.2 | 0.25 | 0.4 | 10 | 4 | 150 | Dyn5 | hv | 0 | -2 | 2 | 0 | 2.5 | FALSE
0.4 MVA 10/0.4 kV | 0.2375 | 0.95 | 1.325 | 0.4 | 0.4 | 10 | 4 | 150 | Dyn5 | hv | 0 | -2 | 2 | 0 | 2.5 | FALSE
0.63 MVA 10/0.4 kV | 0.1873 | 1.18 | 1.0794 | 0.63 | 0.4 | 10 | 4 | 150 | Dyn5 | hv | 0 | -2 | 2 | 0 | 2.5 | FALSE

## trafo3w_std_types
| sn_hv_mva | sn_mv_mva | sn_lv_mva | vn_hv_kv | vn_mv_kv | vn_lv_kv | vk_hv_percent | vk_mv_percent | vk_lv_percent | vkr_hv_percent | vkr_mv_percent | vkr_lv_percent | pfe_kw | i0_percent | shift_mv_degree | shift_lv_degree | vector_group | tap_side | tap_neutral | tap_min | tap_max | tap_step_percent
63/25/38 MVA 110/20/10 kV | 63 | 25 | 38 | 110 | 20 | 10 | 10.4 | 10.4 | 10.4 | 0.28 | 0.32 | 0.35 | 35 | 0.89 | 0 | 0 | YN0yn0yn0 | hv | 0 | -10 | 10 | 1.2
63/25/38 MVA 110/10/10 kV | 63 | 25 | 38 | 110 | 10 | 10 | 10.4 | 10.4 | 10.4 | 0.28 | 0.32 | 0.35 | 35 | 0.89 | 0 | 0 | YN0yn0yn0 | hv | 0 | -10 | 10 | 1.2

## fuse_std_types
| fuse_type | i_rated_a | t_avg | t_min | t_total | x_avg | x_min | x_total
HV 100A | HV 100A | 100 | 0 | [10.0, 3.64, 0.854, 0.281, 0.1, 0.0531, 0.022, 0.01] | [10.0, 4.267, 1.21, 0.403, 0.1, 0.058, 0.022, 0.01] | 0 | [300.0, 350.0, 450.0, 550.0, 700.0, 850.0, 1200.0, 1752.0] | [600.0, 700.0, 900.0, 1150.0, 1665.0, 2000.0, 3000.0, 4313.0]
HV 10A | HV 10A | 10 | 0 | [10.0, 1675.0, 0.344, 0.156, 0.1, 0.0417, 0.0171, 0.01] | [10.0, 1.3, 0.3, 0.155, 0.1, 0.0555, 0.023, 0.01] | 0 | [30.0, 32.0, 35.0, 37.0, 39.0, 50.0, 70.0, 88.0] | [60.0, 70.0, 80.0, 87.0, 94.0, 110.0, 150.0, 216.0]
HV 125A | HV 125A | 125 | 0 | [10.0, 1.82, 0.344, 0.1, 0.0467, 0.0269, 0.01] | [10.0, 2.478, 0.426, 0.1, 0.0427, 0.0211, 0.01] | 0 | [375.0, 500.0, 700.0, 925.0, 1200.0, 1500.0, 2341.0] | [750.0, 1000.0, 1500.0, 2200.0, 3000.0, 4000.0, 5765.0]
HV 160A | HV 160A | 160 | 0 | [10.0, 4.15, 1.03, 0.198, 0.1, 0.051, 0.0172, 0.01] | [10.0, 2.3, 0.734, 0.274, 0.1, 0.046, 0.0177, 0.01] | 0 | [480.0, 550.0, 700.0, 1000.0, 1260.0, 1600.0, 2500.0, 3227.0] | [960.0, 1300.0, 1700.0, 2200.0, 2996.0, 4000.0, 6000.0, 7946.0]
HV 16A | HV 16A | 16 | 0 | [10.0, 0.352, 0.164, 0.1, 0.0649, 0.0342, 0.01] | [10.0, 2.34, 0.722, 0.181, 0.1, 0.055, 0.0296, 0.01] | 0 | [48.0, 60.0, 65.0, 71.0, 80.0, 100.0, 162.0] | [96.0, 110.0, 125.0, 150.0, 168.0, 200.0, 250.0, 398.0]
HV 200A | HV 200A | 200 | 0 | [10.0, 4.267, 1.21, 0.403, 0.1, 0.058, 0.022, 0.01] | [10.0, 3.73, 1.654, 0.328, 0.1, 0.0531, 0.019, 0.01] | 0 | [600.0, 700.0, 900.0, 1150.0, 1665.0, 2000.0, 3000.0, 4313.0] | [1200.0, 1500.0, 1800.0, 2700.0, 3960.0, 5000.0, 7500.0, 10620.0]
HV 20A | HV 20A | 20 | 0 | [10.0, 1.3, 0.3, 0.155, 0.1, 0.0555, 0.023, 0.01] | [10.0, 1.3, 0.161, 0.1, 0.0611, 0.0399, 0.0141, 0.01] | 0 | [60.0, 70.0, 80.0, 87.0, 94.0, 110.0, 150.0, 216.0] | [120.0, 150.0, 200.0, 223.0, 260.0, 300.0, 450.0, 532.0]
HV 25A | HV 25A | 25 | 0 | [10.0, 2.512, 0.833, 0.299, 0.1, 0.0372, 0.0223, 0.01] | [10.0, 3.125, 0.597, 0.198, 0.1, 0.0378, 0.022, 0.01] | 0 | [75.0, 82.0, 90.0, 100.0, 124.0, 170.0, 200.0, 289.0] | [150.0, 170.0, 210.0, 250.0, 294.0, 400.0, 500.0, 711.0]
HV 31.5A | HV 31.5A | 31.5 | 0 | [10.0, 2.34, 0.722, 0.181, 0.1, 0.055, 0.0296, 0.01] | [10.0, 2.84, 0.368, 0.164, 0.1, 0.0621, 0.0378, 0.0195, 0.01] | 0 | [95.0, 110.0, 125.0, 150.0, 165.0, 200.0, 250.0, 390.0] | [189.0, 220.0, 300.0, 350.0, 393.0, 450.0, 530.0, 700.0, 960.0]
HV 40A | HV 40A | 40 | 0 | [10.0, 1.3, 0.161, 0.1, 0.0611, 0.0399, 0.0141, 0.01] | [10.0, 2.05, 0.369, 0.198, 0.1, 0.051, 0.0298, 0.01] | 0 | [120.0, 150.0, 200.0, 223.0, 260.0, 300.0, 450.0, 532.0] | [240.0, 300.0, 400.0, 450.0, 530.0, 650.0, 800.0, 1311.0]
HV 50A | HV 50A | 50 | 0 | [10.0, 3.215, 0.597, 0.198, 0.1, 0.0378, 0.022, 0.01] | [10.0, 3.64, 0.854, 0.281, 0.1, 0.0531, 0.022, 0.01] | 0 | [150.0, 170.0, 210.0, 250.0, 294.0, 400.0, 500.0, 711.0] | [300.0, 350.0, 450.0, 550.0, 700.0, 850.0, 1200.0, 1752.0]
HV 6.3A | HV 6.3A | 6.3 | 0 | [10.0, 1.39, 0.344, 0.168, 0.1, 0.056, 0.0263, 0.01] | [10.0, 1.711, 0.516, 0.198, 0.1, 0.0634, 0.0303, 0.01] | 0 | [19.0, 19.5, 20.4, 20.8, 22.0, 25.0, 32.0, 48.0] | [38.0, 40.0, 43.0, 48.0, 53.0, 60.0, 75.0, 118.0]
HV 63A | HV 63A | 63 | 0 | [10.0, 2.84, 0.368, 0.164, 0.1, 0.0621, 0.0378, 0.0195, 0.01] | [10.0, 1.82, 0.344, 0.1, 0.0467, 0.0269, 0.01] | 0 | [189.0, 220.0, 300.0, 350.0, 393.0, 450.0, 530.0, 700.0, 961.0] | [378.0, 500.0, 700.0, 934.0, 1200.0, 1500.0, 2366.0]
HV 80A | HV 80A | 80 | 0 | [10.0, 2.05, 0.369, 0.198, 0.1, 0.051, 0.0298, 0.01] | [10.0, 4.15, 1.03, 0.198, 0.1, 0.051, 0.0172, 0.01] | 0 | [240.0, 300.0, 400.0, 450.0, 530.0, 650.0, 800.0, 1311.0] | [480.0, 550.0, 700.0, 1000.0, 1260.0, 1600.0, 2500.0, 3227.0]
Siemens NH-1-100 | Siemens NH-1-100 | 100 | [5400.0, 2000.0, 400.0, 20.0, 1.0, 0.2, 0.012, 0.004] | 0 | 0 | [150.0, 190.0, 250.0, 430.0, 900.0, 1250.0, 2700.0, 3600.0] | 0 | 0
Siemens NH-1-125 | Siemens NH-1-125 | 125 | [4800.0, 120.0, 7.0, 0.1, 0.004] | 0 | 0 | [180.0, 400.0, 740.0, 2000.0, 4250.0] | 0 | 0
Siemens NH-1-16 | Siemens NH-1-16 | 16 | [4000.0, 400.0, 2.0, 0.1, 0.04, 0.01] | 0 | 0 | [26.0, 35.0, 75.0, 150.0, 200.0, 300.0] | 0 | 0
Siemens NH-1-160 | Siemens NH-1-160 | 160 | [4800.0, 120.0, 7.0, 0.1, 0.004] | 0 | 0 | [210.0, 500.0, 900.0, 2300.0, 5000.0] | 0 | 0
Siemens NH-1-25 | Siemens NH-1-25 | 25 | [4000.0, 1000.0, 10.0, 0.2, 0.02, 0.01] | 0 | 0 | [40.0, 50.0, 100.0, 210.0, 400.0, 500.0] | 0 | 0
Siemens NH-1-50 | Siemens NH-1-50 | 50 | [4000.0, 40.0, 4.0, 1.0, 0.02, 0.01] | 0 | 0 | [86.0, 200.0, 300.0, 400.0, 1000.0, 1280.0] | 0 | 0
Siemens NH-1-63 | Siemens NH-1-63 | 63 | [4000.0, 100.0, 10.0, 2.0, 0.04, 0.01] | 0 | 0 | [100.0, 200.0, 300.0, 400.0, 1000.0, 1500.0] | 0 | 0
Siemens NH-1-80 | Siemens NH-1-80 | 80 | [4800.0, 120.0, 7.0, 0.1, 0.01] | 0 | 0 | [150.58, 250.0, 450.0, 1150.0, 2470.0] | 0 | 0
Siemens NH-2-1000 | Siemens NH-2-1000 | 1000 | [4800.0, 120.0, 7.0, 0.1, 0.004] | 0 | 0 | [1900.0, 3500.0, 8400.0, 24000.0, 52000.0] | 0 | 0
Siemens NH-2-200 | Siemens NH-2-200 | 200 | [4800.0, 120.0, 7.0, 0.1, 0.004] | 0 | 0 | [280.0, 650.0, 1200.0, 3000.0, 7000.0] | 0 | 0
Siemens NH-2-224 | Siemens NH-2-224 | 224 | [4800.0, 120.0, 7.0, 0.2, 0.04, 0.004] | 0 | 0 | [400.0, 750.0, 1453.0, 3025.0, 4315.0, 7600.0] | 0 | 0
Siemens NH-2-250 | Siemens NH-2-250 | 250 | [4800.0, 120.0, 7.0, 0.1, 0.004] | 0 | 0 | [450.0, 800.0, 1650.0, 4000.0, 8500.0] | 0 | 0
Siemens NH-2-315 | Siemens NH-2-315 | 315 | [4800.0, 120.0, 7.0, 0.1, 0.004] | 0 | 0 | [550.0, 920.0, 1900.0, 5000.0, 11000.0] | 0 | 0
Siemens NH-2-355 | Siemens NH-2-355 | 355 | [4800.0, 120.0, 6.0, 0.1, 0.004] | 0 | 0 | [650.0, 1116.27, 2350.0, 5840.0, 12790.0] | 0 | 0
Siemens NH-2-400 | Siemens NH-2-400 | 400 | [4800.0, 120.0, 7.0, 0.1, 0.004] | 0 | 0 | [720.0, 1350.0, 2800.0, 6500.0, 15000.0] | 0 | 0
Siemens NH-2-425 | Siemens NH-2-425 | 425 | [4800.0, 120.0, 7.0, 0.1, 0.004] | 0 | 0 | [850.0, 1500.0, 3050.0, 7500.0, 16500.0] | 0 | 0
Siemens NH-2-630 | Siemens NH-2-630 | 630 | [4800.0, 120.0, 7.0, 0.1, 0.004] | 0 | 0 | [1200.0, 2000.0, 4800.0, 12000.0, 26000.0] | 0 | 0

## dtypes
| element | column | dtype
0 | bus | name | object
1 | bus | vn_kv | float64
2 | bus | type | object
3 | bus | zone | object
4 | bus | in_service | bool
5 | load | name | object
6 | load | bus | uint32
7 | load | p_mw | float64
8 | load | q_mvar | float64
9 | load | const_z_percent | float64
10 | load | const_i_percent | float64
11 | load | sn_mva | float64
12 | load | scaling | float64
13 | load | in_service | bool
14 | load | type | object
15 | ext_grid | name | object
16 | ext_grid | bus | uint32
17 | ext_grid | vm_pu | float64
18 | ext_grid | va_degree | float64
19 | ext_grid | slack_weight | float64
20 | ext_grid | in_service | bool
21 | line | name | object
22 | line | std_type | object
23 | line | from_bus | uint32
24 | line | to_bus | uint32
25 | line | length_km | float64
26 | line | r_ohm_per_km | float64
27 | line | x_ohm_per_km | float64
28 | line | c_nf_per_km | float64
29 | line | g_us_per_km | float64
30 | line | max_i_ka | float64
31 | line | df | float64
32 | line | parallel | uint32
33 | line | type | object
34 | line | in_service | bool
35 | trafo | name | object
36 | trafo | std_type | object
37 | trafo | hv_bus | uint32
38 | trafo | lv_bus | uint32
39 | trafo | sn_mva | float64
40 | trafo | vn_hv_kv | float64
41 | trafo | vn_lv_kv | float64
42 | trafo | vk_percent | float64
43 | trafo | vkr_percent | float64
44 | trafo | pfe_kw | float64
45 | trafo | i0_percent | float64
46 | trafo | shift_degree | float64
47 | trafo | tap_side | object
48 | trafo | tap_neutral | int32
49 | trafo | tap_min | int32
50 | trafo | tap_max | int32
51 | trafo | tap_step_percent | float64
52 | trafo | tap_step_degree | float64
53 | trafo | tap_pos | int32
54 | trafo | tap_phase_shifter | bool
55 | trafo | parallel | uint32
56 | trafo | df | float64
57 | trafo | in_service | bool
58 | line_geodata | coords | object
59 | bus_geodata | x | float64
60 | bus_geodata | y | float64
61 | bus_geodata | coords | object

## parameters
| version | format_version | converged | OPF_converged | name | f_hz | sn_mva
0 | 2.14.6 | 2.14.0 | FALSE | FALSE |  | 50 | 1