## bus
| name | vn_kv | type | zone | in_service
0 | bus_LV_4-1_0_3_node_0 | 0.4 | n |  | TRUE
1 | bus_LV_4-1_0_3_node_1 | 0.4 | n |  | TRUE
2 | bus_LV_4-1_0_3_node_2 | 0.4 | n |  | TRUE
3 | bus_LV_4-1_0_3_node_3 | 0.4 | n |  | TRUE
4 | bus_LV_4-1_0_3_node_4 | 0.4 | n |  | TRUE
5 | bus_LV_4-1_0_3_node_20 | 0.4 | n |  | TRUE
6 | bus_LV_4-1_0_3_node_5 | 0.4 | n |  | TRUE
7 | bus_LV_4-1_0_3_node_6 | 0.4 | n |  | TRUE
8 | bus_LV_4-1_0_3_node_7 | 0.4 | n |  | TRUE
9 | bus_LV_4-1_0_3_node_8 | 0.4 | n |  | TRUE
10 | bus_LV_4-1_0_3_node_9 | 0.4 | n |  | TRUE
11 | bus_LV_4-1_0_3_node_13 | 0.4 | n |  | TRUE
12 | bus_LV_4-1_0_3_node_10 | 0.4 | n |  | TRUE
13 | bus_LV_4-1_0_3_node_11 | 0.4 | n |  | TRUE
14 | bus_LV_4-1_0_3_node_12 | 0.4 | n |  | TRUE
15 | bus_LV_4-1_0_3_node_14 | 0.4 | n |  | TRUE
16 | bus_LV_4-1_0_3_node_15 | 0.4 | n |  | TRUE
17 | bus_LV_4-1_0_3_node_24 | 0.4 | n |  | TRUE
18 | bus_LV_4-1_0_3_node_18 | 0.4 | n |  | TRUE
19 | bus_LV_4-1_0_3_node_16 | 0.4 | n |  | TRUE
20 | bus_LV_4-1_0_3_node_17 | 0.4 | n |  | TRUE
21 | bus_LV_4-1_0_3_node_19 | 0.4 | n |  | TRUE
22 | bus_LV_4-1_0_3_node_21 | 0.4 | n |  | TRUE
23 | bus_LV_4-1_0_3_node_22 | 0.4 | n |  | TRUE
24 | bus_LV_4-1_0_3_node_23 | 0.4 | n |  | TRUE
25 | bus_LV_4-1_0_3_node_43 | 0.4 | n |  | TRUE
26 | bus_LV_4-1_0_3_node_25 | 0.4 | n |  | TRUE
27 | bus_LV_4-1_0_3_node_26 | 0.4 | n |  | TRUE
28 | bus_LV_4-1_0_3_node_261 | 0.4 | n |  | TRUE
29 | bus_LV_4-1_0_3_node_27 | 0.4 | n |  | TRUE
30 | bus_LV_4-1_0_3_node_28 | 0.4 | n |  | TRUE
31 | bus_LV_4-1_0_3_node_68 | 0.4 | n |  | TRUE
32 | bus_LV_4-1_0_3_node_108 | 0.4 | n |  | TRUE
33 | bus_LV_4-1_0_3_node_59 | 0.4 | n |  | TRUE
34 | bus_LV_4-1_0_3_node_55 | 0.4 | n |  | TRUE
35 | bus_LV_4-1_0_3_node_30 | 0.4 | n |  | TRUE
36 | bus_LV_4-1_0_3_node_31 | 0.4 | n |  | TRUE
37 | bus_LV_4-1_0_3_node_32 | 0.4 | n |  | TRUE
38 | bus_LV_4-1_0_3_node_33 | 0.4 | n |  | TRUE
39 | bus_LV_4-1_0_3_node_34 | 0.4 | n |  | TRUE
40 | bus_LV_4-1_0_3_node_35 | 0.4 | n |  | TRUE
41 | bus_LV_4-1_0_3_node_51 | 0.4 | n |  | TRUE
42 | bus_LV_4-1_0_3_node_53 | 0.4 | n |  | TRUE
43 | bus_LV_4-1_0_3_node_42 | 0.4 | n |  | TRUE
44 | bus_LV_4-1_0_3_node_71 | 0.4 | n |  | TRUE
45 | bus_LV_4-1_0_3_node_69 | 0.4 | n |  | TRUE
46 | bus_LV_4-1_0_3_node_54 | 0.4 | n |  | TRUE
47 | bus_LV_4-1_0_3_node_52 | 0.4 | n |  | TRUE
48 | bus_LV_4-1_0_3_node_56 | 0.4 | n |  | TRUE
49 | bus_LV_4-1_0_3_node_57 | 0.4 | n |  | TRUE
50 | bus_LV_4-1_0_3_node_58 | 0.4 | n |  | TRUE
51 | bus_LV_4-1_0_3_node_61 | 0.4 | n |  | TRUE
52 | bus_LV_4-1_0_3_node_62 | 0.4 | n |  | TRUE
53 | bus_LV_4-1_0_3_node_277 | 0.4 | n |  | TRUE
54 | bus_LV_4-1_0_3_node_63 | 0.4 | n |  | TRUE
55 | bus_LV_4-1_0_3_node_67 | 0.4 | n |  | TRUE
56 | bus_LV_4-1_0_3_node_65 | 0.4 | n |  | TRUE
57 | bus_LV_4-1_0_3_node_64 | 0.4 | n |  | TRUE
58 | bus_LV_4-1_0_3_node_66 | 0.4 | n |  | TRUE
59 | bus_LV_4-1_0_3_node_117 | 0.4 | n |  | TRUE
60 | bus_LV_4-1_0_3_node_86 | 0.4 | n |  | TRUE
61 | bus_LV_4-1_0_3_node_116 | 0.4 | n |  | TRUE
62 | bus_MV_0_node_24 | 20 | n |  | TRUE

## load
| name | bus | p_mw | q_mvar | const_z_percent | const_i_percent | sn_mva | scaling | in_service | type
0 | LV_4-1_0_3_load_0 | 0 | 0.0044699 | 0.0011203 | 0 | 0 |  | 1 | TRUE | wye
1 | LV_4-1_0_3_load_1 | 1 | 0.0016772 | 0.00042035 | 0 | 0 |  | 1 | TRUE | wye
2 | LV_4-1_0_3_load_2 | 2 | 0.001614 | 0.00040451 | 0 | 0 |  | 1 | TRUE | wye
3 | LV_4-1_0_3_load_3 | 3 | 0.00090573 | 0.000227 | 0 | 0 |  | 1 | TRUE | wye
4 | LV_4-1_0_3_load_4 | 4 | 0.0011024 | 0.0002763 | 0 | 0 |  | 1 | TRUE | wye
5 | LV_4-1_0_3_load_5 | 6 | 0.0013206 | 0.00033097 | 0 | 0 |  | 1 | TRUE | wye
6 | LV_4-1_0_3_load_6 | 7 | 0.0004094 | 0.0001026 | 0 | 0 |  | 1 | TRUE | wye
7 | LV_4-1_0_3_load_7 | 8 | 0.00184 | 0.00046115 | 0 | 0 |  | 1 | TRUE | wye
8 | LV_4-1_0_3_load_8 | 9 | 0.0013221 | 0.00033134 | 0 | 0 |  | 1 | TRUE | wye
9 | LV_4-1_0_3_load_13 | 11 | 0.00099994 | 0.00025061 | 0 | 0 |  | 1 | TRUE | wye
10 | LV_4-1_0_3_load_10 | 12 | 0.0069817 | 0.0017498 | 0 | 0 |  | 1 | TRUE | wye
11 | LV_4-1_0_3_load_11 | 13 | 0.00043622 | 0.00010933 | 0 | 0 |  | 1 | TRUE | wye
12 | LV_4-1_0_3_load_12 | 14 | 0.00095811 | 0.00024012 | 0 | 0 |  | 1 | TRUE | wye
13 | LV_4-1_0_3_load_14 | 15 | 0.00026038 | 6.5257e-05 | 0 | 0 |  | 1 | TRUE | wye
14 | LV_4-1_0_3_load_15 | 16 | 0.0010986 | 0.00027534 | 0 | 0 |  | 1 | TRUE | wye
15 | LV_4-1_0_3_load_16 | 19 | 0.0013521 | 0.00033888 | 0 | 0 |  | 1 | TRUE | wye
16 | LV_4-1_0_3_load_17 | 20 | 0.0003027 | 7.5863e-05 | 0 | 0 |  | 1 | TRUE | wye
17 | LV_4-1_0_3_load_19 | 21 | 0.0002991 | 7.4962e-05 | 0 | 0 |  | 1 | TRUE | wye
18 | LV_4-1_0_3_load_21 | 22 | 0.00077994 | 0.00019547 | 0 | 0 |  | 1 | TRUE | wye
19 | LV_4-1_0_3_load_22 | 23 | 0.0013186 | 0.00033048 | 0 | 0 |  | 1 | TRUE | wye
20 | LV_4-1_0_3_load_261 | 28 | 0.0023401 | 0.00058649 | 0 | 0 |  | 1 | TRUE | wye
21 | LV_4-1_0_3_load_68 | 31 | 0.0012654 | 0.00031715 | 0 | 0 |  | 1 | TRUE | wye
22 | LV_4-1_0_3_load_108 | 32 | 0.0033383 | 0.00083666 | 0 | 0 |  | 1 | TRUE | wye
23 | LV_4-1_0_3_load_55 | 34 | 0.0023475 | 0.00058833 | 0 | 0 |  | 1 | TRUE | wye
24 | LV_4-1_0_3_load_30 | 35 | 0.00077355 | 0.00019387 | 0 | 0 |  | 1 | TRUE | wye
25 | LV_4-1_0_3_load_34 | 39 | 0.00019953 | 5.0008e-05 | 0 | 0 |  | 1 | TRUE | wye
26 | LV_4-1_0_3_load_35 | 40 | 0.00063847 | 0.00016001 | 0 | 0 |  | 1 | TRUE | wye
27 | LV_4-1_0_3_load_51 | 41 | 0.0036511 | 0.00091505 | 0 | 0 |  | 1 | TRUE | wye
28 | LV_4-1_0_3_load_53 | 42 | 0.0011648 | 0.00029193 | 0 | 0 |  | 1 | TRUE | wye
29 | LV_4-1_0_3_load_71 | 44 | 0.0021789 | 0.00054609 | 0 | 0 |  | 1 | TRUE | wye
30 | LV_4-1_0_3_load_54 | 46 | 0.0011832 | 0.00029653 | 0 | 0 |  | 1 | TRUE | wye
31 | LV_4-1_0_3_load_52 | 47 | 0.00040051 | 0.00010038 | 0 | 0 |  | 1 | TRUE | wye
32 | LV_4-1_0_3_load_57 | 49 | 0.0035289 | 0.00088442 | 0 | 0 |  | 1 | TRUE | wye
33 | LV_4-1_0_3_load_58 | 50 | 0.00071305 | 0.00017871 | 0 | 0 |  | 1 | TRUE | wye
34 | LV_4-1_0_3_load_61 | 51 | 0.0015603 | 0.00039106 | 0 | 0 |  | 1 | TRUE | wye
35 | LV_4-1_0_3_load_277 | 53 | 0.00035024 | 8.7777e-05 | 0 | 0 |  | 1 | TRUE | wye
36 | LV_4-1_0_3_load_63 | 54 | 0.00048355 | 0.00012119 | 0 | 0 |  | 1 | TRUE | wye
37 | LV_4-1_0_3_load_67 | 55 | 0.00046383 | 0.00011625 | 0 | 0 |  | 1 | TRUE | wye
38 | LV_4-1_0_3_load_65 | 56 | 0.0041266 | 0.0010342 | 0 | 0 |  | 1 | TRUE | wye
39 | LV_4-1_0_3_load_64 | 57 | 0.0008606 | 0.00021569 | 0 | 0 |  | 1 | TRUE | wye
40 | LV_4-1_0_3_load_86 | 60 | 0.0011706 | 0.00029338 | 0 | 0 |  | 1 | TRUE | wye
41 | LV_4-1_0_3_load_116 | 61 | 0.00031349 | 7.8567e-05 | 0 | 0 |  | 1 | TRUE | wye

## ext_grid
| name | bus | vm_pu | va_degree | slack_weight | in_service
0 |  | 17 | 1 | 0 | 1 | TRUE

## line
| name | std_type | from_bus | to_bus | length_km | r_ohm_per_km | x_ohm_per_km | c_nf_per_km | g_us_per_km | max_i_ka | df | parallel | type | in_service
0 | LV_4-1_0_3_line_0 |  | 0 | 1 | 0.040597 | 0.125 | 0.08 | 261 | 0 | 0.364 | 1 | 1 | cs | TRUE
1 | LV_4-1_0_3_line_1 |  | 0 | 2 | 0.0081274 | 0.125 | 0.08 | 261 | 0 | 0.364 | 1 | 1 | cs | TRUE
2 | LV_4-1_0_3_line_2 |  | 2 | 3 | 0.0004974 | 0.125 | 0.08 | 261 | 0 | 0.364 | 1 | 1 | cs | TRUE
3 | LV_4-1_0_3_line_3 |  | 3 | 4 | 0.0096704 | 0.125 | 0.08 | 261 | 0 | 0.364 | 1 | 1 | cs | TRUE
4 | LV_4-1_0_3_line_4 |  | 4 | 5 | 0.0096509 | 0.125 | 0.08 | 261 | 0 | 0.364 | 1 | 1 | cs | TRUE
5 | LV_4-1_0_3_line_5 |  | 5 | 23 | 0.0057524 | 0.125 | 0.08 | 261 | 0 | 0.364 | 1 | 1 | cs | TRUE
6 | LV_4-1_0_3_line_6 |  | 5 | 18 | 0.014498 | 0.125 | 0.08 | 261 | 0 | 0.364 | 1 | 1 | cs | TRUE
7 | LV_4-1_0_3_line_7 |  | 6 | 7 | 0.020735 | 0.125 | 0.08 | 261 | 0 | 0.364 | 1 | 1 | cs | TRUE
8 | LV_4-1_0_3_line_8 |  | 6 | 8 | 0.015206 | 0.125 | 0.08 | 261 | 0 | 0.364 | 1 | 1 | cs | TRUE
9 | LV_4-1_0_3_line_9 |  | 8 | 9 | 0.001665 | 0.125 | 0.08 | 261 | 0 | 0.364 | 1 | 1 | cs | TRUE
10 | LV_4-1_0_3_line_10 |  | 9 | 10 | 0.01934 | 0.125 | 0.08 | 261 | 0 | 0.364 | 1 | 1 | cs | TRUE
11 | LV_4-1_0_3_line_11 |  | 10 | 11 | 0.014916 | 0.125 | 0.08 | 261 | 0 | 0.364 | 1 | 1 | cs | TRUE
12 | LV_4-1_0_3_line_12 |  | 10 | 12 | 0.022375 | 0.125 | 0.08 | 261 | 0 | 0.364 | 1 | 1 | cs | TRUE
13 | LV_4-1_0_3_line_13 |  | 11 | 16 | 0.0058525 | 0.125 | 0.08 | 261 | 0 | 0.364 | 1 | 1 | cs | TRUE
14 | LV_4-1_0_3_line_14 |  | 12 | 13 | 0.030084 | 0.125 | 0.08 | 261 | 0 | 0.364 | 1 | 1 | cs | TRUE
15 | LV_4-1_0_3_line_15 |  | 13 | 14 | 0.046024 | 0.125 | 0.08 | 261 | 0 | 0.364 | 1 | 1 | cs | TRUE
16 | LV_4-1_0_3_line_16 |  | 14 | 15 | 0.019249 | 0.125 | 0.08 | 261 | 0 | 0.364 | 1 | 1 | cs | TRUE
17 | LV_4-1_0_3_line_17 |  | 15 | 17 | 0.081275 | 0.125 | 0.08 | 261 | 0 | 0.364 | 1 | 1 | cs | TRUE
18 | LV_4-1_0_3_line_18 |  | 16 | 18 | 0.0032186 | 0.125 | 0.08 | 261 | 0 | 0.364 | 1 | 1 | cs | TRUE
19 | LV_4-1_0_3_line_19 |  | 17 | 26 | 0.079825 | 0.125 | 0.08 | 261 | 0 | 0.364 | 1 | 1 | cs | TRUE
20 | LV_4-1_0_3_line_20 |  | 17 | 27 | 0.28744 | 0.125 | 0.08 | 261 | 0 | 0.364 | 1 | 1 | cs | TRUE
21 | LV_4-1_0_3_line_21 |  | 18 | 19 | 0.023551 | 0.125 | 0.08 | 261 | 0 | 0.364 | 1 | 1 | cs | TRUE
22 | LV_4-1_0_3_line_22 |  | 19 | 20 | 0.064293 | 0.125 | 0.08 | 261 | 0 | 0.364 | 1 | 1 | cs | TRUE
23 | LV_4-1_0_3_line_23 |  | 20 | 21 | 0.04269 | 0.125 | 0.08 | 261 | 0 | 0.364 | 1 | 1 | cs | TRUE
24 | LV_4-1_0_3_line_24 |  | 21 | 22 | 0.0059623 | 0.125 | 0.08 | 261 | 0 | 0.364 | 1 | 1 | cs | TRUE
25 | LV_4-1_0_3_line_25 |  | 23 | 24 | 0.18436 | 0.125 | 0.08 | 261 | 0 | 0.364 | 1 | 1 | cs | TRUE
26 | LV_4-1_0_3_line_26 |  | 24 | 25 | 0.18363 | 0.125 | 0.08 | 261 | 0 | 0.364 | 1 | 1 | cs | TRUE
27 | LV_4-1_0_3_line_27 |  | 25 | 46 | 0.044829 | 0.125 | 0.08 | 261 | 0 | 0.364 | 1 | 1 | cs | TRUE
28 | LV_4-1_0_3_line_28 |  | 26 | 28 | 0.036129 | 0.125 | 0.08 | 261 | 0 | 0.364 | 1 | 1 | cs | TRUE
29 | LV_4-1_0_3_line_29 |  | 27 | 29 | 0.3964 | 0.125 | 0.08 | 261 | 0 | 0.364 | 1 | 1 | cs | TRUE
30 | LV_4-1_0_3_line_30 |  | 27 | 30 | 0.25431 | 0.125 | 0.08 | 261 | 0 | 0.364 | 1 | 1 | cs | TRUE
31 | LV_4-1_0_3_line_31 |  | 27 | 31 | 0.29299 | 0.125 | 0.08 | 261 | 0 | 0.364 | 1 | 1 | cs | TRUE
32 | LV_4-1_0_3_line_32 |  | 29 | 32 | 0.11222 | 0.125 | 0.08 | 261 | 0 | 0.364 | 1 | 1 | cs | TRUE
33 | LV_4-1_0_3_line_33 |  | 30 | 33 | 0.082241 | 0.125 | 0.08 | 261 | 0 | 0.364 | 1 | 1 | cs | TRUE
34 | LV_4-1_0_3_line_34 |  | 30 | 34 | 0.15367 | 0.125 | 0.08 | 261 | 0 | 0.364 | 1 | 1 | cs | TRUE
35 | LV_4-1_0_3_line_35 |  | 31 | 45 | 0.1111 | 0.125 | 0.08 | 261 | 0 | 0.364 | 1 | 1 | cs | TRUE
36 | LV_4-1_0_3_line_36 |  | 33 | 53 | 0.67897 | 0.125 | 0.08 | 261 | 0 | 0.364 | 1 | 1 | cs | TRUE
37 | LV_4-1_0_3_line_37 |  | 34 | 48 | 0.0028902 | 0.125 | 0.08 | 261 | 0 | 0.364 | 1 | 1 | cs | TRUE
38 | LV_4-1_0_3_line_38 |  | 35 | 36 | 0.040854 | 0.125 | 0.08 | 261 | 0 | 0.364 | 1 | 1 | cs | TRUE
39 | LV_4-1_0_3_line_39 |  | 35 | 37 | 0.0092145 | 0.125 | 0.08 | 261 | 0 | 0.364 | 1 | 1 | cs | TRUE
40 | LV_4-1_0_3_line_40 |  | 36 | 38 | 0.053166 | 0.125 | 0.08 | 261 | 0 | 0.364 | 1 | 1 | cs | TRUE
41 | LV_4-1_0_3_line_41 |  | 36 | 39 | 0.065801 | 0.125 | 0.08 | 261 | 0 | 0.364 | 1 | 1 | cs | TRUE
42 | LV_4-1_0_3_line_42 |  | 37 | 40 | 0.010598 | 0.125 | 0.08 | 261 | 0 | 0.364 | 1 | 1 | cs | TRUE
43 | LV_4-1_0_3_line_43 |  | 38 | 41 | 0.086768 | 0.125 | 0.08 | 261 | 0 | 0.364 | 1 | 1 | cs | TRUE
44 | LV_4-1_0_3_line_44 |  | 40 | 42 | 0.028058 | 0.125 | 0.08 | 261 | 0 | 0.364 | 1 | 1 | cs | TRUE
45 | LV_4-1_0_3_line_45 |  | 41 | 47 | 0.00074362 | 0.125 | 0.08 | 261 | 0 | 0.364 | 1 | 1 | cs | TRUE
46 | LV_4-1_0_3_line_46 |  | 42 | 46 | 0.013648 | 0.125 | 0.08 | 261 | 0 | 0.364 | 1 | 1 | cs | TRUE
47 | LV_4-1_0_3_line_47 |  | 43 | 44 | 0.035255 | 0.125 | 0.08 | 261 | 0 | 0.364 | 1 | 1 | cs | TRUE
48 | LV_4-1_0_3_line_48 |  | 43 | 45 | 0.003408 | 0.125 | 0.08 | 261 | 0 | 0.364 | 1 | 1 | cs | TRUE
49 | LV_4-1_0_3_line_49 |  | 44 | 60 | 0.030028 | 0.125 | 0.08 | 261 | 0 | 0.364 | 1 | 1 | cs | TRUE
50 | LV_4-1_0_3_line_50 |  | 48 | 49 | 0.021495 | 0.125 | 0.08 | 261 | 0 | 0.364 | 1 | 1 | cs | TRUE
51 | LV_4-1_0_3_line_51 |  | 48 | 50 | 0.075704 | 0.125 | 0.08 | 261 | 0 | 0.364 | 1 | 1 | cs | TRUE
52 | LV_4-1_0_3_line_52 |  | 49 | 51 | 0.0046028 | 0.125 | 0.08 | 261 | 0 | 0.364 | 1 | 1 | cs | TRUE
53 | LV_4-1_0_3_line_53 |  | 50 | 52 | 0.0068688 | 0.125 | 0.08 | 261 | 0 | 0.364 | 1 | 1 | cs | TRUE
54 | LV_4-1_0_3_line_54 |  | 51 | 54 | 6.532e-05 | 0.125 | 0.08 | 261 | 0 | 0.364 | 1 | 1 | cs | TRUE
55 | LV_4-1_0_3_line_55 |  | 52 | 55 | 0.0024045 | 0.125 | 0.08 | 261 | 0 | 0.364 | 1 | 1 | cs | TRUE
56 | LV_4-1_0_3_line_56 |  | 52 | 56 | 0.029556 | 0.125 | 0.08 | 261 | 0 | 0.364 | 1 | 1 | cs | TRUE
57 | LV_4-1_0_3_line_57 |  | 53 | 58 | 0.036451 | 0.125 | 0.08 | 261 | 0 | 0.364 | 1 | 1 | cs | TRUE
58 | LV_4-1_0_3_line_58 |  | 54 | 57 | 0.0055626 | 0.125 | 0.08 | 261 | 0 | 0.364 | 1 | 1 | cs | TRUE
59 | LV_4-1_0_3_line_59 |  | 58 | 59 | 1.0806 | 0.125 | 0.08 | 261 | 0 | 0.364 | 1 | 1 | cs | TRUE
60 | LV_4-1_0_3_line_60 |  | 59 | 61 | 0.085556 | 0.125 | 0.08 | 261 | 0 | 0.364 | 1 | 1 | cs | TRUE

## trafo
| name | std_type | hv_bus | lv_bus | sn_mva | vn_hv_kv | vn_lv_kv | vk_percent | vkr_percent | pfe_kw | i0_percent | shift_degree | tap_side | tap_neutral | tap_min | tap_max | tap_step_percent | tap_step_degree | tap_pos | tap_phase_shifter | parallel | df | in_service
0 | LV_4-1_0_3_trafo_24 | 0.63 MVA 20/0.4 kV | 62 | 17 | 0.63 | 20 | 0.4 | 6 | 1.206 | 1.65 | 0.2619 | 150 | hv | 0 | -2 | 2 | 2.5 | 0 | 0 | FALSE | 1 | 1 | TRUE

## line_geodata
| x0 | y0 | x1 | y1 | x2 | y2 | x3 | y3 | x4 | y4 | x5 | y5 | x6 | y6 | x7 | y7 | x8 | y8 | x9 | y9 | x10 | y10 | x11 | y11 | x12 | y12 | x13 | y13 | x14 | y14 | x15 | y15 | x16 | y16 | x17 | y17 | x18 | y18 | x19 | y19 | x20 | y20 | x21 | y21 | x22 | y22 | x23 | y23 | x24 | y24 | x25 | y25 | x26 | y26 | x27 | y27 | x28 | y28 | x29 | y29 | x30 | y30 | x31 | y31 | x32 | y32 | x33 | y33 | x34 | y34 | x35 | y35 | x36 | y36 | x37 | y37 | x38 | y38 | x39 | y39 | x40 | y40 | x41 | y41 | x42 | y42 | x43 | y43 | x44 | y44 | x45 | y45 | x46 | y46 | x47 | y47 | x48 | y48
0 | 2684867.7496 | 1230835.9791 | 2684870.3242 | 1230830.0947 | 2684871.4622 | 1230820.949 | 2684870.043 | 1230810.5326 | 2684865.7443 | 1230796.7423
1 | 2684867.7496 | 1230835.9791 | 2684864.4919 | 1230843.4251
2 | 2684864.4919 | 1230843.4251 | 2684864.2925 | 1230843.8808
3 | 2684864.2925 | 1230843.8808 | 2684862.2119 | 1230848.6363 | 2684862.1503 | 1230853.1156
4 | 2684862.0177 | 1230862.7656 | 2684862.1503 | 1230853.1156
5 | 2684862.0177 | 1230862.7656 | 2684856.2718 | 1230863.0392
6 | 2684876.344 | 1230865.2495 | 2684862.0177 | 1230862.7656
7 | 2684929.3004 | 1230847.6822 | 2684937.2543 | 1230828.5332
8 | 2684929.3004 | 1230847.6822 | 2684929.3004 | 1230847.6822 | 2684918.3181 | 1230858.1994 | 2684918.3181 | 1230858.1994
9 | 2684916.8696 | 1230859.0204 | 2684918.3181 | 1230858.1994
10 | 2684900.0437 | 1230868.5568 | 2684916.8696 | 1230859.0204
11 | 2684900.0437 | 1230868.5568 | 2684895.6725 | 1230868.5944 | 2684885.2823 | 1230866.7964
12 | 2684900.0437 | 1230868.5568 | 2684910.1698 | 1230888.5094
13 | 2684885.2823 | 1230866.7964 | 2684879.5155 | 1230865.7984
14 | 2684910.1698 | 1230888.5094 | 2684917.3348 | 1230902.6275 | 2684922.4811 | 1230915.9181
15 | 2684916.5309 | 1230960.4694 | 2684919.5578 | 1230950.6149 | 2684924.3871 | 1230936.007 | 2684923.6903 | 1230919.0408 | 2684922.4811 | 1230915.9181
16 | 2684911.9479 | 1230979.1196 | 2684913.2263 | 1230971.2278 | 2684916.5309 | 1230960.4694
17 | 2684946.3107 | 1231047.1199 | 2684927.7746 | 1231032.8897 | 2684917.9563 | 1231018.6951 | 2684912.3084 | 1231002.0695 | 2684910.9334 | 1230985.3827 | 2684911.9479 | 1230979.1196
18 | 2684876.344 | 1230865.2495 | 2684879.5155 | 1230865.7984
19 | 2684946.3107 | 1231047.1199 | 2684940.7746 | 1231061.8956 | 2684934.7988 | 1231076.6984 | 2684913.3333 | 1231094.671 | 2684898.4892 | 1231108.3242
20 | 2684946.3107 | 1231047.1199 | 2684982.6596 | 1231059.926 | 2685042.8469 | 1231080.0338 | 2685068.9091 | 1231089.1462 | 2685075.0462 | 1231101.7206 | 2685078.0239 | 1231113.2935 | 2685069.3237 | 1231187.6988 | 2685075.2905 | 1231209.5216 | 2685086.8088 | 1231229.7783 | 2685084.9032 | 1231240.6698
21 | 2684876.344 | 1230865.2495 | 2684874.2373 | 1230888.7064
22 | 2684861.2684 | 1230936.9226 | 2684877.4731 | 1230933.1019 | 2684880.6567 | 1230927.1098 | 2684880.8888 | 1230920.4084 | 2684871.8456 | 1230903.3675 | 2684874.0382 | 1230890.9234 | 2684874.2373 | 1230888.7064
23 | 2684861.2684 | 1230936.9226 | 2684855.4627 | 1230938.2914 | 2684845.1089 | 1230946.7273 | 2684843.5075 | 1230955.4328 | 2684849.5665 | 1230964.5033 | 2684852.7416 | 1230966.2219
24 | 2684857.9851 | 1230969.06 | 2684852.7416 | 1230966.2219
25 | 2684684.7081 | 1230928.6284 | 2684720.6126 | 1230912.6509 | 2684830.5689 | 1230867.4201 | 2684847.8281 | 1230863.4414 | 2684856.2718 | 1230863.0392
26 | 2684684.7081 | 1230928.6284 | 2684611.9924 | 1230960.9826 | 2684616.6187 | 1230968.0311 | 2684668.8372 | 1230981.3948 | 2684686.4143 | 1231000.2471 | 2684691.4481 | 1231015.3627
27 | 2684691.4481 | 1231015.3627 | 2684697.0332 | 1231059.8429
28 | 2684898.4892 | 1231108.3242 | 2684919.5729 | 1231137.6627
29 | 2685084.9032 | 1231240.6698 | 2685069.6078 | 1231331.3477 | 2685016.9899 | 1231399.1092 | 2685012.8146 | 1231426.78 | 2685006.6677 | 1231467.3205 | 2685006.3105 | 1231498.6373 | 2685009.5824 | 1231516.1185 | 2685016.2402 | 1231524.564 | 2685022.3998 | 1231520.1935 | 2685032.0281 | 1231515.8281 | 2685056.2591 | 1231493.4701 | 2685090.1184 | 1231474.7081
30 | 2685084.9032 | 1231240.6698 | 2685117.861 | 1231232.6025 | 2685146.8693 | 1231226.3467 | 2685185.2948 | 1231224.6959 | 2685226.1827 | 1231226.6943 | 2685258.3146 | 1231228.167 | 2685279.0651 | 1231227.3306 | 2685318.8659 | 1231216.4161 | 2685335.8328 | 1231214.2803
31 | 2685084.9032 | 1231240.6698 | 2685076.0782 | 1231243.9125 | 2685039.2561 | 1231260.0304 | 2684997.4303 | 1231284.4272 | 2684928.4135 | 1231359.1711 | 2684852.6653 | 1231413.5257
32 | 2685090.1184 | 1231474.7081 | 2685080.5875 | 1231493.4181 | 2685053.6017 | 1231566.4165 | 2685048.8596 | 1231578.9453
33 | 2685335.8328 | 1231214.2803 | 2685351.5771 | 1231230.8178 | 2685359.9908 | 1231243.5698 | 2685341.9913 | 1231283.8618
34 | 2685335.8328 | 1231214.2803 | 2685350.6063 | 1231212.9803 | 2685404.6828 | 1231211.7003 | 2685448.855 | 1231204.4297 | 2685462.2794 | 1231202.6659 | 2685488.6545 | 1231200.8502
35 | 2684762.4008 | 1231478.2968 | 2684852.6653 | 1231413.5257
36 | 2685341.9913 | 1231283.8618 | 2685307.7251 | 1231302.8723 | 2685271.2989 | 1231346.2691 | 2685184.7746 | 1231586.9752 | 2685177.2804 | 1231600.444 | 2685032.2303 | 1231797.5504 | 2685012.2658 | 1231828.8201 | 2685003.9799 | 1231857.76
37 | 2685491.5379 | 1231200.6517 | 2685488.6545 | 1231200.8502
38 | 2684638.6171 | 1231095.0216 | 2684643.0456 | 1231109.0278 | 2684651.2588 | 1231113.6368 | 2684666.8727 | 1231107.5834
39 | 2684675.4641 | 1231104.2526 | 2684666.8727 | 1231107.5834
40 | 2684640.2915 | 1231042.3421 | 2684639.3288 | 1231051.4347 | 2684640.5904 | 1231061.771 | 2684637.3022 | 1231079.9146 | 2684638.6171 | 1231095.0216
41 | 2684638.6171 | 1231095.0216 | 2684600.5492 | 1231132.1614 | 2684588.2108 | 1231134.7988
42 | 2684675.4641 | 1231104.2526 | 2684681.8438 | 1231095.7897
43 | 2684640.2915 | 1231042.3421 | 2684620.5993 | 1231053.9254 | 2684599.0771 | 1231048.8157 | 2684593.2398 | 1231050.2225 | 2684568.454 | 1231076.0498
44 | 2684681.8438 | 1231095.7897 | 2684698.7335 | 1231073.3847
45 | 2684567.9391 | 1231076.5863 | 2684568.454 | 1231076.0498
46 | 2684697.0332 | 1231059.8429 | 2684698.7335 | 1231073.3847 | 2684698.7335 | 1231073.3847
47 | 2684759.6379 | 1231480.3032 | 2684730.705 | 1231500.4483
48 | 2684762.4008 | 1231478.2968 | 2684759.6379 | 1231480.3032
49 | 2684706.062 | 1231517.6065 | 2684730.705 | 1231500.4483
50 | 2685491.5379 | 1231200.6517 | 2685511.5688 | 1231192.8551
51 | 2685491.5379 | 1231200.6517 | 2685497.2207 | 1231217.3562 | 2685505.9875 | 1231227.6561 | 2685518.6625 | 1231233.2312 | 2685528.9823 | 1231234.0357 | 2685547.0315 | 1231234.062 | 2685549.2718 | 1231234.5163
52 | 2685511.5688 | 1231192.8551 | 2685514.6784 | 1231191.6448 | 2685515.0851 | 1231190.446
53 | 2685556.0036 | 1231235.8813 | 2685549.2718 | 1231234.5163
54 | 2685515.1061 | 1231190.3842 | 2685515.0851 | 1231190.446
55 | 2685556.0036 | 1231235.8813 | 2685558.3159 | 1231236.5408
56 | 2685556.0036 | 1231235.8813 | 2685556.7356 | 1231249.2234 | 2685549.7158 | 1231260.6859 | 2685548.3518 | 1231263.0764
57 | 2684993.9465 | 1231892.803 | 2685003.9799 | 1231857.76
58 | 2685515.1061 | 1231190.3842 | 2685516.8932 | 1231185.1165
59 | 2684993.9465 | 1231892.803 | 2684965.2947 | 1231922.5588 | 2684948.545 | 1231937.7301 | 2684876.6411 | 1231972.8612 | 2684869.1564 | 1231988.3874 | 2684862.9314 | 1232032.9075 | 2684863.31 | 1232043.5204 | 2684865.6498 | 1232047.2564 | 2684874.3913 | 1232049.2381 | 2684895.7586 | 1232042.1271 | 2684910.2397 | 1232033.5834 | 2684917.9818 | 1232030.7809 | 2684924.8682 | 1232032.7362 | 2684930.8954 | 1232038.6487 | 2684931.5502 | 1232048.9986 | 2684935.5214 | 1232068.4022 | 2684932.7199 | 1232078.4248 | 2684928.0217 | 1232090.8108 | 2684920.7224 | 1232099.7239 | 2684914.2109 | 1232108.6372 | 2684930.4368 | 1232107.8128 | 2684949.7143 | 1232098.5484 | 2684962.0146 | 1232093.1537 | 2684964.2825 | 1232083.3792 | 2684963.5938 | 1232038.3267 | 2684966.1418 | 1232027.5 | 2685004.5349 | 1232000.7522 | 2685057.7998 | 1231956.7276 | 2685115.9907 | 1231920.9908 | 2685144.8931 | 1231907.6286 | 2685156.6599 | 1231902.5046 | 2685165.5649 | 1231893.0922 | 2685170.6952 | 1231887.5952 | 2685180.3307 | 1231883.2302 | 2685195.0068 | 1231879.0931 | 2685214.1743 | 1231883.393 | 2685225.968 | 1231891.1897 | 2685229.8063 | 1231899.2059 | 2685222.2575 | 1231902.7669 | 2685215.1652 | 1231911.4602 | 2685197.738 | 1231980.7034 | 2685191.5092 | 1232008.4114 | 2685186.0615 | 1232023.8997 | 2685174.6187 | 1232045.5287 | 2685156.2907 | 1232087.8514 | 2685144.4879 | 1232124.0411 | 2685139.6916 | 1232131.0885 | 2685134.5636 | 1232134.3285 | 2685118.1636 | 1232137.785
60 | 2685118.1636 | 1232137.785 | 2685138.1109 | 1232054.5868

## bus_geodata
| x | y | coords
0 | 2684867.7496 | 1230835.9791
1 | 2684865.7443 | 1230796.7423
2 | 2684864.4919 | 1230843.4251
3 | 2684864.2925 | 1230843.8808
4 | 2684862.1503 | 1230853.1156
5 | 2684862.0177 | 1230862.7656
6 | 2684929.3004 | 1230847.6822
7 | 2684937.2543 | 1230828.5332
8 | 2684918.3181 | 1230858.1994
9 | 2684916.8696 | 1230859.0204
10 | 2684900.0437 | 1230868.5568
11 | 2684885.2823 | 1230866.7964
12 | 2684910.1698 | 1230888.5094
13 | 2684922.4811 | 1230915.9181
14 | 2684916.5309 | 1230960.4694
15 | 2684911.9479 | 1230979.1196
16 | 2684879.5155 | 1230865.7984
17 | 2684946.3107 | 1231047.1199
18 | 2684876.344 | 1230865.2495
19 | 2684874.2373 | 1230888.7064
20 | 2684861.2684 | 1230936.9226
21 | 2684852.7416 | 1230966.2219
22 | 2684857.9851 | 1230969.06
23 | 2684856.2718 | 1230863.0392
24 | 2684684.708 | 1230928.6284
25 | 2684691.4481 | 1231015.3627
26 | 2684898.4892 | 1231108.3242
27 | 2685084.9032 | 1231240.6698
28 | 2684919.5729 | 1231137.6627
29 | 2685090.1184 | 1231474.7081
30 | 2685335.8328 | 1231214.2803
31 | 2684852.6653 | 1231413.5257
32 | 2685048.8596 | 1231578.9453
33 | 2685341.9913 | 1231283.8618
34 | 2685488.6545 | 1231200.8502
35 | 2684666.8727 | 1231107.5834
36 | 2684638.6171 | 1231095.0216
37 | 2684675.4641 | 1231104.2526
38 | 2684640.2915 | 1231042.3421
39 | 2684588.2108 | 1231134.7988
40 | 2684681.8438 | 1231095.7897
41 | 2684568.454 | 1231076.0498
42 | 2684698.7335 | 1231073.3847
43 | 2684759.6379 | 1231480.3032
44 | 2684730.705 | 1231500.4483
45 | 2684762.4008 | 1231478.2968
46 | 2684697.0332 | 1231059.8429
47 | 2684567.9391 | 1231076.5863
48 | 2685491.5379 | 1231200.6517
49 | 2685511.5688 | 1231192.8551
50 | 2685549.2718 | 1231234.5163
51 | 2685515.0851 | 1231190.446
52 | 2685556.0036 | 1231235.8813
53 | 2685003.9799 | 1231857.76
54 | 2685515.1061 | 1231190.3842
55 | 2685558.3159 | 1231236.5408
56 | 2685548.3518 | 1231263.0764
57 | 2685516.8932 | 1231185.1165
58 | 2684993.9465 | 1231892.803
59 | 2685118.1636 | 1232137.785
60 | 2684706.062 | 1231517.6065
61 | 2685138.1109 | 1232054.5868
62 | 2684946.3107 | 1231047.1199

## line_std_types
| c_nf_per_km | r_ohm_per_km | x_ohm_per_km | max_i_ka | type | q_mm2 | alpha | voltage_rating
NAYY 4x50 SE | 210 | 0.642 | 0.083 | 0.142 | cs | 50 | 0.00403 | LV
NAYY 4x120 SE | 264 | 0.225 | 0.08 | 0.242 | cs | 120 | 0.00403 | LV
NAYY 4x150 SE | 261 | 0.208 | 0.08 | 0.27 | cs | 150 | 0.00403 | LV
NA2XS2Y 1x95 RM/25 12/20 kV | 216 | 0.313 | 0.132 | 0.252 | cs | 95 | 0.00403 | MV
NA2XS2Y 1x185 RM/25 12/20 kV | 273 | 0.161 | 0.117 | 0.362 | cs | 185 | 0.00403 | MV
NA2XS2Y 1x240 RM/25 12/20 kV | 304 | 0.122 | 0.112 | 0.421 | cs | 240 | 0.00403 | MV
NA2XS2Y 1x95 RM/25 6/10 kV | 315 | 0.313 | 0.123 | 0.249 | cs | 95 | 0.00403 | MV
NA2XS2Y 1x185 RM/25 6/10 kV | 406 | 0.161 | 0.11 | 0.358 | cs | 185 | 0.00403 | MV
NA2XS2Y 1x240 RM/25 6/10 kV | 456 | 0.122 | 0.105 | 0.416 | cs | 240 | 0.00403 | MV
NA2XS2Y 1x150 RM/25 12/20 kV | 250 | 0.206 | 0.116 | 0.319 | cs | 150 | 0.00403 | MV
NA2XS2Y 1x120 RM/25 12/20 kV | 230 | 0.253 | 0.119 | 0.283 | cs | 120 | 0.00403 | MV
NA2XS2Y 1x70 RM/25 12/20 kV | 190 | 0.443 | 0.132 | 0.22 | cs | 70 | 0.00403 | MV
NA2XS2Y 1x150 RM/25 6/10 kV | 360 | 0.206 | 0.11 | 0.315 | cs | 150 | 0.00403 | MV
NA2XS2Y 1x120 RM/25 6/10 kV | 340 | 0.253 | 0.113 | 0.28 | cs | 120 | 0.00403 | MV
NA2XS2Y 1x70 RM/25 6/10 kV | 280 | 0.443 | 0.123 | 0.217 | cs | 70 | 0.00403 | MV
N2XS(FL)2Y 1x120 RM/35 64/110 kV | 112 | 0.153 | 0.166 | 0.366 | cs | 120 | 0.00393 | HV
N2XS(FL)2Y 1x185 RM/35 64/110 kV | 125 | 0.099 | 0.156 | 0.457 | cs | 185 | 0.00393 | HV
N2XS(FL)2Y 1x240 RM/35 64/110 kV | 135 | 0.075 | 0.149 | 0.526 | cs | 240 | 0.00393 | HV
N2XS(FL)2Y 1x300 RM/35 64/110 kV | 144 | 0.06 | 0.144 | 0.588 | cs | 300 | 0.00393 | HV
15-AL1/3-ST1A 0.4 | 11 | 1.8769 | 0.35 | 0.105 | ol | 16 | 0.00403 | LV
24-AL1/4-ST1A 0.4 | 11.25 | 1.2012 | 0.335 | 0.14 | ol | 24 | 0.00403 | LV
48-AL1/8-ST1A 0.4 | 12.2 | 0.5939 | 0.3 | 0.21 | ol | 48 | 0.00403 | LV
94-AL1/15-ST1A 0.4 | 13.2 | 0.306 | 0.29 | 0.35 | ol | 94 | 0.00403 | LV
34-AL1/6-ST1A 10.0 | 9.7 | 0.8342 | 0.36 | 0.17 | ol | 34 | 0.00403 | MV
48-AL1/8-ST1A 10.0 | 10.1 | 0.5939 | 0.35 | 0.21 | ol | 48 | 0.00403 | MV
70-AL1/11-ST1A 10.0 | 10.4 | 0.4132 | 0.339 | 0.29 | ol | 70 | 0.00403 | MV
94-AL1/15-ST1A 10.0 | 10.75 | 0.306 | 0.33 | 0.35 | ol | 94 | 0.00403 | MV
122-AL1/20-ST1A 10.0 | 11.1 | 0.2376 | 0.323 | 0.41 | ol | 122 | 0.00403 | MV
149-AL1/24-ST1A 10.0 | 11.25 | 0.194 | 0.315 | 0.47 | ol | 149 | 0.00403 | MV
34-AL1/6-ST1A 20.0 | 9.15 | 0.8342 | 0.382 | 0.17 | ol | 34 | 0.00403 | MV
48-AL1/8-ST1A 20.0 | 9.5 | 0.5939 | 0.372 | 0.21 | ol | 48 | 0.00403 | MV
70-AL1/11-ST1A 20.0 | 9.7 | 0.4132 | 0.36 | 0.29 | ol | 70 | 0.00403 | MV
94-AL1/15-ST1A 20.0 | 10 | 0.306 | 0.35 | 0.35 | ol | 94 | 0.00403 | MV
122-AL1/20-ST1A 20.0 | 10.3 | 0.2376 | 0.344 | 0.41 | ol | 122 | 0.00403 | MV
149-AL1/24-ST1A 20.0 | 10.5 | 0.194 | 0.337 | 0.47 | ol | 149 | 0.00403 | MV
184-AL1/30-ST1A 20.0 | 10.75 | 0.1571 | 0.33 | 0.535 | ol | 184 | 0.00403 | MV
243-AL1/39-ST1A 20.0 | 11 | 0.1188 | 0.32 | 0.645 | ol | 243 | 0.00403 | MV
48-AL1/8-ST1A 110.0 | 8 | 0.5939 | 0.46 | 0.21 | ol | 48 | 0.00403 | HV
70-AL1/11-ST1A 110.0 | 8.4 | 0.4132 | 0.45 | 0.29 | ol | 70 | 0.00403 | HV
94-AL1/15-ST1A 110.0 | 8.65 | 0.306 | 0.44 | 0.35 | ol | 94 | 0.00403 | HV
122-AL1/20-ST1A 110.0 | 8.5 | 0.2376 | 0.43 | 0.41 | ol | 122 | 0.00403 | HV
149-AL1/24-ST1A 110.0 | 8.75 | 0.194 | 0.41 | 0.47 | ol | 149 | 0.00403 | HV
184-AL1/30-ST1A 110.0 | 8.8 | 0.1571 | 0.4 | 0.535 | ol | 184 | 0.00403 | HV
243-AL1/39-ST1A 110.0 | 9 | 0.1188 | 0.39 | 0.645 | ol | 243 | 0.00403 | HV
305-AL1/39-ST1A 110.0 | 9.2 | 0.0949 | 0.38 | 0.74 | ol | 305 | 0.00403 | HV
490-AL1/64-ST1A 110.0 | 9.75 | 0.059 | 0.37 | 0.96 | ol | 490 | 0.00403 | HV
679-AL1/86-ST1A 110.0 | 9.95 | 0.042 | 0.36 | 1.15 | ol | 679 | 0.00403 | HV
490-AL1/64-ST1A 220.0 | 10 | 0.059 | 0.285 | 0.96 | ol | 490 | 0.00403 | HV
679-AL1/86-ST1A 220.0 | 11.7 | 0.042 | 0.275 | 1.15 | ol | 679 | 0.00403 | HV
490-AL1/64-ST1A 380.0 | 11 | 0.059 | 0.253 | 0.96 | ol | 490 | 0.00403 | HV
679-AL1/86-ST1A 380.0 | 14.6 | 0.042 | 0.25 | 1.15 | ol | 679 | 0.00403 | HV

## trafo_std_types
| i0_percent | pfe_kw | vkr_percent | sn_mva | vn_lv_kv | vn_hv_kv | vk_percent | shift_degree | vector_group | tap_side | tap_neutral | tap_min | tap_max | tap_step_degree | tap_step_percent | tap_phase_shifter
160 MVA 380/110 kV | 0.06 | 60 | 0.25 | 160 | 110 | 380 | 12.2 | 0 | Yy0 | hv | 0 | -9 | 9 | 0 | 1.5 | FALSE
100 MVA 220/110 kV | 0.06 | 55 | 0.26 | 100 | 110 | 220 | 12 | 0 | Yy0 | hv | 0 | -9 | 9 | 0 | 1.5 | FALSE
63 MVA 110/20 kV | 0.04 | 22 | 0.32 | 63 | 20 | 110 | 18 | 150 | YNd5 | hv | 0 | -9 | 9 | 0 | 1.5 | FALSE
40 MVA 110/20 kV | 0.05 | 18 | 0.34 | 40 | 20 | 110 | 16.2 | 150 | YNd5 | hv | 0 | -9 | 9 | 0 | 1.5 | FALSE
25 MVA 110/20 kV | 0.07 | 14 | 0.41 | 25 | 20 | 110 | 12 | 150 | YNd5 | hv | 0 | -9 | 9 | 0 | 1.5 | FALSE
63 MVA 110/10 kV | 0.04 | 22 | 0.32 | 63 | 10 | 110 | 18 | 150 | YNd5 | hv | 0 | -9 | 9 | 0 | 1.5 | FALSE
40 MVA 110/10 kV | 0.05 | 18 | 0.34 | 40 | 10 | 110 | 16.2 | 150 | YNd5 | hv | 0 | -9 | 9 | 0 | 1.5 | FALSE
25 MVA 110/10 kV | 0.07 | 14 | 0.41 | 25 | 10 | 110 | 12 | 150 | YNd5 | hv | 0 | -9 | 9 | 0 | 1.5 | FALSE
0.25 MVA 20/0.4 kV | 0.32 | 0.8 | 1.44 | 0.25 | 0.4 | 20 | 6 | 150 | Yzn5 | hv | 0 | -2 | 2 | 0 | 2.5 | FALSE
0.4 MVA 20/0.4 kV | 0.3375 | 1.35 | 1.425 | 0.4 | 0.4 | 20 | 6 | 150 | Dyn5 | hv | 0 | -2 | 2 | 0 | 2.5 | FALSE
0.63 MVA 20/0.4 kV | 0.2619 | 1.65 | 1.206 | 0.63 | 0.4 | 20 | 6 | 150 | Dyn5 | hv | 0 | -2 | 2 | 0 | 2.5 | FALSE
0.25 MVA 10/0.4 kV | 0.24 | 0.6 | 1.2 | 0.25 | 0.4 | 10 | 4 | 150 | Dyn5 | hv | 0 | -2 | 2 | 0 | 2.5 | FALSE
0.4 MVA 10/0.4 kV | 0.2375 | 0.95 | 1.325 | 0.4 | 0.4 | 10 | 4 | 150 | Dyn5 | hv | 0 | -2 | 2 | 0 | 2.5 | FALSE
0.63 MVA 10/0.4 kV | 0.1873 | 1.18 | 1.0794 | 0.63 | 0.4 | 10 | 4 | 150 | Dyn5 | hv | 0 | -2 | 2 | 0 | 2.5 | FALSE

## trafo3w_std_types
| sn_hv_mva | sn_mv_mva | sn_lv_mva | vn_hv_kv | vn_mv_kv | vn_lv_kv | vk_hv_percent | vk_mv_percent | vk_lv_percent | vkr_hv_percent | vkr_mv_percent | vkr_lv_percent | pfe_kw | i0_percent | shift_mv_degree | shift_lv_degree | vector_group | tap_side | tap_neutral | tap_min | tap_max | tap_step_percent
63/25/38 MVA 110/20/10 kV | 63 | 25 | 38 | 110 | 20 | 10 | 10.4 | 10.4 | 10.4 | 0.28 | 0.32 | 0.35 | 35 | 0.89 | 0 | 0 | YN0yn0yn0 | hv | 0 | -10 | 10 | 1.2
63/25/38 MVA 110/10/10 kV | 63 | 25 | 38 | 110 | 10 | 10 | 10.4 | 10.4 | 10.4 | 0.28 | 0.32 | 0.35 | 35 | 0.89 | 0 | 0 | YN0yn0yn0 | hv | 0 | -10 | 10 | 1.2

## fuse_std_types
| fuse_type | i_rated_a | t_avg | t_min | t_total | x_avg | x_min | x_total
HV 100A | HV 100A | 100 | 0 | [10.0, 3.64, 0.854, 0.281, 0.1, 0.0531, 0.022, 0.01] | [10.0, 4.267, 1.21, 0.403, 0.1, 0.058, 0.022, 0.01] | 0 | [300.0, 350.0, 450.0, 550.0, 700.0, 850.0, 1200.0, 1752.0] | [600.0, 700.0, 900.0, 1150.0, 1665.0, 2000.0, 3000.0, 4313.0]
HV 10A | HV 10A | 10 | 0 | [10.0, 1675.0, 0.344, 0.156, 0.1, 0.0417, 0.0171, 0.01] | [10.0, 1.3, 0.3, 0.155, 0.1, 0.0555, 0.023, 0.01] | 0 | [30.0, 32.0, 35.0, 37.0, 39.0, 50.0, 70.0, 88.0] | [60.0, 70.0, 80.0, 87.0, 94.0, 110.0, 150.0, 216.0]
HV 125A | HV 125A | 125 | 0 | [10.0, 1.82, 0.344, 0.1, 0.0467, 0.0269, 0.01] | [10.0, 2.478, 0.426, 0.1, 0.0427, 0.0211, 0.01] | 0 | [375.0, 500.0, 700.0, 925.0, 1200.0, 1500.0, 2341.0] | [750.0, 1000.0, 1500.0, 2200.0, 3000.0, 4000.0, 5765.0]
HV 160A | HV 160A | 160 | 0 | [10.0, 4.15, 1.03, 0.198, 0.1, 0.051, 0.0172, 0.01] | [10.0, 2.3, 0.734, 0.274, 0.1, 0.046, 0.0177, 0.01] | 0 | [480.0, 550.0, 700.0, 1000.0, 1260.0, 1600.0, 2500.0, 3227.0] | [960.0, 1300.0, 1700.0, 2200.0, 2996.0, 4000.0, 6000.0, 7946.0]
HV 16A | HV 16A | 16 | 0 | [10.0, 0.352, 0.164, 0.1, 0.0649, 0.0342, 0.01] | [10.0, 2.34, 0.722, 0.181, 0.1, 0.055, 0.0296, 0.01] | 0 | [48.0, 60.0, 65.0, 71.0, 80.0, 100.0, 162.0] | [96.0, 110.0, 125.0, 150.0, 168.0, 200.0, 250.0, 398.0]
HV 200A | HV 200A | 200 | 0 | [10.0, 4.267, 1.21, 0.403, 0.1, 0.058, 0.022, 0.01] | [10.0, 3.73, 1.654, 0.328, 0.1, 0.0531, 0.019, 0.01] | 0 | [600.0, 700.0, 900.0, 1150.0, 1665.0, 2000.0, 3000.0, 4313.0] | [1200.0, 1500.0, 1800.0, 2700.0, 3960.0, 5000.0, 7500.0, 10620.0]
HV 20A | HV 20A | 20 | 0 | [10.0, 1.3, 0.3, 0.155, 0.1, 0.0555, 0.023, 0.01] | [10.0, 1.3, 0.161, 0.1, 0.0611, 0.0399, 0.0141, 0.01] | 0 | [60.0, 70.0, 80.0, 87.0, 94.0, 110.0, 150.0, 216.0] | [120.0, 150.0, 200.0, 223.0, 260.0, 300.0, 450.0, 532.0]
HV 25A | HV 25A | 25 | 0 | [10.0, 2.512, 0.833, 0.299, 0.1, 0.0372, 0.0223, 0.01] | [10.0, 3.125, 0.597, 0.198, 0.1, 0.0378, 0.022, 0.01] | 0 | [75.0, 82.0, 90.0, 100.0, 124.0, 170.0, 200.0, 289.0] | [150.0, 170.0, 210.0, 250.0, 294.0, 400.0, 500.0, 711.0]
HV 31.5A | HV 31.5A | 31.5 | 0 | [10.0, 2.34, 0.722, 0.181, 0.1, 0.055, 0.0296, 0.01] | [10.0, 2.84, 0.368, 0.164, 0.1, 0.0621, 0.0378, 0.0195, 0.01] | 0 | [95.0, 110.0, 125.0, 150.0, 165.0, 200.0, 250.0, 390.0] | [189.0, 220.0, 300.0, 350.0, 393.0, 450.0, 530.0, 700.0, 960.0]
HV 40A | HV 40A | 40 | 0 | [10.0, 1.3, 0.161, 0.1, 0.0611, 0.0399, 0.0141, 0.01] | [10.0, 2.05, 0.369, 0.198, 0.1, 0.051, 0.0298, 0.01] | 0 | [120.0, 150.0, 200.0, 223.0, 260.0, 300.0, 450.0, 532.0] | [240.0, 300.0, 400.0, 450.0, 530.0, 650.0, 800.0, 1311.0]
HV 50A | HV 50A | 50 | 0 | [10.0, 3.215, 0.597, 0.198, 0.1, 0.0378, 0.022, 0.01] | [10.0, 3.64, 0.854, 0.281, 0.1, 0.0531, 0.022, 0.01] | 0 | [150.0, 170.0, 210.0, 250.0, 294.0, 400.0, 500.0, 711.0] | [300.0, 350.0, 450.0, 550.0, 700.0, 850.0, 1200.0, 1752.0]
HV 6.3A | HV 6.3A | 6.3 | 0 | [10.0, 1.39, 0.344, 0.168, 0.1, 0.056, 0.0263, 0.01] | [10.0, 1.711, 0.516, 0.198, 0.1, 0.0634, 0.0303, 0.01] | 0 | [19.0, 19.5, 20.4, 20.8, 22.0, 25.0, 32.0, 48.0] | [38.0, 40.0, 43.0, 48.0, 53.0, 60.0, 75.0, 118.0]
HV 63A | HV 63A | 63 | 0 | [10.0, 2.84, 0.368, 0.164, 0.1, 0.0621, 0.0378, 0.0195, 0.01] | [10.0, 1.82, 0.344, 0.1, 0.0467, 0.0269, 0.01] | 0 | [189.0, 220.0, 300.0, 350.0, 393.0, 450.0, 530.0, 700.0, 961.0] | [378.0, 500.0, 700.0, 934.0, 1200.0, 1500.0, 2366.0]
HV 80A | HV 80A | 80 | 0 | [10.0, 2.05, 0.369, 0.198, 0.1, 0.051, 0.0298, 0.01] | [10.0, 4.15, 1.03, 0.198, 0.1, 0.051, 0.0172, 0.01] | 0 | [240.0, 300.0, 400.0, 450.0, 530.0, 650.0, 800.0, 1311.0] | [480.0, 550.0, 700.0, 1000.0, 1260.0, 1600.0, 2500.0, 3227.0]
Siemens NH-1-100 | Siemens NH-1-100 | 100 | [5400.0, 2000.0, 400.0, 20.0, 1.0, 0.2, 0.012, 0.004] | 0 | 0 | [150.0, 190.0, 250.0, 430.0, 900.0, 1250.0, 2700.0, 3600.0] | 0 | 0
Siemens NH-1-125 | Siemens NH-1-125 | 125 | [4800.0, 120.0, 7.0, 0.1, 0.004] | 0 | 0 | [180.0, 400.0, 740.0, 2000.0, 4250.0] | 0 | 0
Siemens NH-1-16 | Siemens NH-1-16 | 16 | [4000.0, 400.0, 2.0, 0.1, 0.04, 0.01] | 0 | 0 | [26.0, 35.0, 75.0, 150.0, 200.0, 300.0] | 0 | 0
Siemens NH-1-160 | Siemens NH-1-160 | 160 | [4800.0, 120.0, 7.0, 0.1, 0.004] | 0 | 0 | [210.0, 500.0, 900.0, 2300.0, 5000.0] | 0 | 0
Siemens NH-1-25 | Siemens NH-1-25 | 25 | [4000.0, 1000.0, 10.0, 0.2, 0.02, 0.01] | 0 | 0 | [40.0, 50.0, 100.0, 210.0, 400.0, 500.0] | 0 | 0
Siemens NH-1-50 | Siemens NH-1-50 | 50 | [4000.0, 40.0, 4.0, 1.0, 0.02, 0.01] | 0 | 0 | [86.0, 200.0, 300.0, 400.0, 1000.0, 1280.0] | 0 | 0
Siemens NH-1-63 | Siemens NH-1-63 | 63 | [4000.0, 100.0, 10.0, 2.0, 0.04, 0.01] | 0 | 0 | [100.0, 200.0, 300.0, 400.0, 1000.0, 1500.0] | 0 | 0
Siemens NH-1-80 | Siemens NH-1-80 | 80 | [4800.0, 120.0, 7.0, 0.1, 0.01] | 0 | 0 | [150.58, 250.0, 450.0, 1150.0, 2470.0] | 0 | 0
Siemens NH-2-1000 | Siemens NH-2-1000 | 1000 | [4800.0, 120.0, 7.0, 0.1, 0.004] | 0 | 0 | [1900.0, 3500.0, 8400.0, 24000.0, 52000.0] | 0 | 0
Siemens NH-2-200 | Siemens NH-2-200 | 200 | [4800.0, 120.0, 7.0, 0.1, 0.004] | 0 | 0 | [280.0, 650.0, 1200.0, 3000.0, 7000.0] | 0 | 0
Siemens NH-2-224 | Siemens NH-2-224 | 224 | [4800.0, 120.0, 7.0, 0.2, 0.04, 0.004] | 0 | 0 | [400.0, 750.0, 1453.0, 3025.0, 4315.0, 7600.0] | 0 | 0
Siemens NH-2-250 | Siemens NH-2-250 | 250 | [4800.0, 120.0, 7.0, 0.1, 0.004] | 0 | 0 | [450.0, 800.0, 1650.0, 4000.0, 8500.0] | 0 | 0
Siemens NH-2-315 | Siemens NH-2-315 | 315 | [4800.0, 120.0, 7.0, 0.1, 0.004] | 0 | 0 | [550.0, 920.0, 1900.0, 5000.0, 11000.0] | 0 | 0
Siemens NH-2-355 | Siemens NH-2-355 | 355 | [4800.0, 120.0, 6.0, 0.1, 0.004] | 0 | 0 | [650.0, 1116.27, 2350.0, 5840.0, 12790.0] | 0 | 0
Siemens NH-2-400 | Siemens NH-2-400 | 400 | [4800.0, 120.0, 7.0, 0.1, 0.004] | 0 | 0 | [720.0, 1350.0, 2800.0, 6500.0, 15000.0] | 0 | 0
Siemens NH-2-425 | Siemens NH-2-425 | 425 | [4800.0, 120.0, 7.0, 0.1, 0.004] | 0 | 0 | [850.0, 1500.0, 3050.0, 7500.0, 16500.0] | 0 | 0
Siemens NH-2-630 | Siemens NH-2-630 | 630 | [4800.0, 120.0, 7.0, 0.1, 0.004] | 0 | 0 | [1200.0, 2000.0, 4800.0, 12000.0, 26000.0] | 0 | 0

## dtypes
| element | column | dtype
0 | bus | name | object
1 | bus | vn_kv | float64
2 | bus | type | object
3 | bus | zone | object
4 | bus | in_service | bool
5 | load | name | object
6 | load | bus | uint32
7 | load | p_mw | float64
8 | load | q_mvar | float64
9 | load | const_z_percent | float64
10 | load | const_i_percent | float64
11 | load | sn_mva | float64
12 | load | scaling | float64
13 | load | in_service | bool
14 | load | type | object
15 | ext_grid | name | object
16 | ext_grid | bus | uint32
17 | ext_grid | vm_pu | float64
18 | ext_grid | va_degree | float64
19 | ext_grid | slack_weight | float64
20 | ext_grid | in_service | bool
21 | line | name | object
22 | line | std_type | object
23 | line | from_bus | uint32
24 | line | to_bus | uint32
25 | line | length_km | float64
26 | line | r_ohm_per_km | float64
27 | line | x_ohm_per_km | float64
28 | line | c_nf_per_km | float64
29 | line | g_us_per_km | float64
30 | line | max_i_ka | float64
31 | line | df | float64
32 | line | parallel | uint32
33 | line | type | object
34 | line | in_service | bool
35 | trafo | name | object
36 | trafo | std_type | object
37 | trafo | hv_bus | uint32
38 | trafo | lv_bus | uint32
39 | trafo | sn_mva | float64
40 | trafo | vn_hv_kv | float64
41 | trafo | vn_lv_kv | float64
42 | trafo | vk_percent | float64
43 | trafo | vkr_percent | float64
44 | trafo | pfe_kw | float64
45 | trafo | i0_percent | float64
46 | trafo | shift_degree | float64
47 | trafo | tap_side | object
48 | trafo | tap_neutral | int32
49 | trafo | tap_min | int32
50 | trafo | tap_max | int32
51 | trafo | tap_step_percent | float64
52 | trafo | tap_step_degree | float64
53 | trafo | tap_pos | int32
54 | trafo | tap_phase_shifter | bool
55 | trafo | parallel | uint32
56 | trafo | df | float64
57 | trafo | in_service | bool
58 | line_geodata | coords | object
59 | bus_geodata | x | float64
60 | bus_geodata | y | float64
61 | bus_geodata | coords | object

## parameters
| version | format_version | converged | OPF_converged | name | f_hz | sn_mva
0 | 2.14.6 | 2.14.0 | FALSE | FALSE |  | 50 | 1