## bus
| name | vn_kv | type | zone | in_service
0 | bus_LV_4-1_1_6_node_37 | 0.4 | n |  | TRUE
1 | bus_LV_4-1_1_6_node_41 | 0.4 | n |  | TRUE
2 | bus_LV_4-1_1_6_node_74 | 0.4 | n |  | TRUE
3 | bus_LV_4-1_1_6_node_39 | 0.4 | n |  | TRUE
4 | bus_LV_4-1_1_6_node_82 | 0.4 | n |  | TRUE
5 | bus_LV_4-1_1_6_node_72 | 0.4 | n |  | TRUE
6 | bus_LV_4-1_1_6_node_44 | 0.4 | n |  | TRUE
7 | bus_LV_4-1_1_6_node_132 | 0.4 | n |  | TRUE
8 | bus_LV_4-1_1_6_node_129 | 0.4 | n |  | TRUE
9 | bus_LV_4-1_1_6_node_45 | 0.4 | n |  | TRUE
10 | bus_LV_4-1_1_6_node_172 | 0.4 | n |  | TRUE
11 | bus_LV_4-1_1_6_node_160 | 0.4 | n |  | TRUE
12 | bus_LV_4-1_1_6_node_47 | 0.4 | n |  | TRUE
13 | bus_LV_4-1_1_6_node_50 | 0.4 | n |  | TRUE
14 | bus_LV_4-1_1_6_node_137 | 0.4 | n |  | TRUE
15 | bus_LV_4-1_1_6_node_48 | 0.4 | n |  | TRUE
16 | bus_LV_4-1_1_6_node_188 | 0.4 | n |  | TRUE
17 | bus_LV_4-1_1_6_node_187 | 0.4 | n |  | TRUE
18 | bus_LV_4-1_1_6_node_75 | 0.4 | n |  | TRUE
19 | bus_LV_4-1_1_6_node_80 | 0.4 | n |  | TRUE
20 | bus_LV_4-1_1_6_node_77 | 0.4 | n |  | TRUE
21 | bus_LV_4-1_1_6_node_83 | 0.4 | n |  | TRUE
22 | bus_LV_4-1_1_6_node_73 | 0.4 | n |  | TRUE
23 | bus_LV_4-1_1_6_node_130 | 0.4 | n |  | TRUE
24 | bus_LV_4-1_1_6_node_158 | 0.4 | n |  | TRUE
25 | bus_LV_4-1_1_6_node_131 | 0.4 | n |  | TRUE
26 | bus_LV_4-1_1_6_node_161 | 0.4 | n |  | TRUE
27 | bus_LV_4-1_1_6_node_159 | 0.4 | n |  | TRUE
28 | bus_LV_4-1_1_6_node_135 | 0.4 | n |  | TRUE
29 | bus_LV_4-1_1_6_node_171 | 0.4 | n |  | TRUE
30 | bus_LV_4-1_1_6_node_154 | 0.4 | n |  | TRUE
31 | bus_LV_4-1_1_6_node_134 | 0.4 | n |  | TRUE
32 | bus_LV_4-1_1_6_node_205 | 0.4 | n |  | TRUE
33 | bus_LV_4-1_1_6_node_136 | 0.4 | n |  | TRUE
34 | bus_LV_4-1_1_6_node_202 | 0.4 | n |  | TRUE
35 | bus_LV_4-1_1_6_node_200 | 0.4 | n |  | TRUE
36 | bus_LV_4-1_1_6_node_138 | 0.4 | n |  | TRUE
37 | bus_LV_4-1_1_6_node_255 | 0.4 | n |  | TRUE
38 | bus_LV_4-1_1_6_node_256 | 0.4 | n |  | TRUE
39 | bus_LV_4-1_1_6_node_133 | 0.4 | n |  | TRUE
40 | bus_LV_4-1_1_6_node_152 | 0.4 | n |  | TRUE
41 | bus_LV_4-1_1_6_node_112 | 0.4 | n |  | TRUE
42 | bus_LV_4-1_1_6_node_115 | 0.4 | n |  | TRUE
43 | bus_LV_4-1_1_6_node_113 | 0.4 | n |  | TRUE
44 | bus_LV_4-1_1_6_node_111 | 0.4 | n |  | TRUE
45 | bus_LV_4-1_1_6_node_90 | 0.4 | n |  | TRUE
46 | bus_LV_4-1_1_6_node_81 | 0.4 | n |  | TRUE
47 | bus_LV_4-1_1_6_node_78 | 0.4 | n |  | TRUE
48 | bus_LV_4-1_1_6_node_269 | 0.4 | n |  | TRUE
49 | bus_LV_4-1_1_6_node_164 | 0.4 | n |  | TRUE
50 | bus_LV_4-1_1_6_node_268 | 0.4 | n |  | TRUE
51 | bus_LV_4-1_1_6_node_234 | 0.4 | n |  | TRUE
52 | bus_LV_4-1_1_6_node_232 | 0.4 | n |  | TRUE
53 | bus_LV_4-1_1_6_node_166 | 0.4 | n |  | TRUE
54 | bus_LV_4-1_1_6_node_162 | 0.4 | n |  | TRUE
55 | bus_LV_4-1_1_6_node_84 | 0.4 | n |  | TRUE
56 | bus_LV_4-1_1_6_node_85 | 0.4 | n |  | TRUE
57 | bus_LV_4-1_1_6_node_88 | 0.4 | n |  | TRUE
58 | bus_LV_4-1_1_6_node_87 | 0.4 | n |  | TRUE
59 | bus_LV_4-1_1_6_node_91 | 0.4 | n |  | TRUE
60 | bus_LV_4-1_1_6_node_92 | 0.4 | n |  | TRUE
61 | bus_LV_4-1_1_6_node_93 | 0.4 | n |  | TRUE
62 | bus_LV_4-1_1_6_node_89 | 0.4 | n |  | TRUE
63 | bus_LV_4-1_1_6_node_94 | 0.4 | n |  | TRUE
64 | bus_LV_4-1_1_6_node_109 | 0.4 | n |  | TRUE
65 | bus_LV_4-1_1_6_node_96 | 0.4 | n |  | TRUE
66 | bus_LV_4-1_1_6_node_104 | 0.4 | n |  | TRUE
67 | bus_LV_4-1_1_6_node_99 | 0.4 | n |  | TRUE
68 | bus_LV_4-1_1_6_node_110 | 0.4 | n |  | TRUE
69 | bus_LV_4-1_1_6_node_95 | 0.4 | n |  | TRUE
70 | bus_LV_4-1_1_6_node_105 | 0.4 | n |  | TRUE
71 | bus_LV_4-1_1_6_node_97 | 0.4 | n |  | TRUE
72 | bus_LV_4-1_1_6_node_98 | 0.4 | n |  | TRUE
73 | bus_LV_4-1_1_6_node_100 | 0.4 | n |  | TRUE
74 | bus_LV_4-1_1_6_node_101 | 0.4 | n |  | TRUE
75 | bus_LV_4-1_1_6_node_103 | 0.4 | n |  | TRUE
76 | bus_LV_4-1_1_6_node_106 | 0.4 | n |  | TRUE
77 | bus_LV_4-1_1_6_node_107 | 0.4 | n |  | TRUE
78 | bus_LV_4-1_1_6_node_114 | 0.4 | n |  | TRUE
79 | bus_LV_4-1_1_6_node_118 | 0.4 | n |  | TRUE
80 | bus_LV_4-1_1_6_node_119 | 0.4 | n |  | TRUE
81 | bus_LV_4-1_1_6_node_120 | 0.4 | n |  | TRUE
82 | bus_LV_4-1_1_6_node_121 | 0.4 | n |  | TRUE
83 | bus_LV_4-1_1_6_node_122 | 0.4 | n |  | TRUE
84 | bus_LV_4-1_1_6_node_123 | 0.4 | n |  | TRUE
85 | bus_LV_4-1_1_6_node_124 | 0.4 | n |  | TRUE
86 | bus_LV_4-1_1_6_node_125 | 0.4 | n |  | TRUE
87 | bus_LV_4-1_1_6_node_126 | 0.4 | n |  | TRUE
88 | bus_LV_4-1_1_6_node_127 | 0.4 | n |  | TRUE
89 | bus_LV_4-1_1_6_node_128 | 0.4 | n |  | TRUE
90 | bus_LV_4-1_1_6_node_155 | 0.4 | n |  | TRUE
91 | bus_LV_4-1_1_6_node_148 | 0.4 | n |  | TRUE
92 | bus_LV_4-1_1_6_node_153 | 0.4 | n |  | TRUE
93 | bus_LV_4-1_1_6_node_150 | 0.4 | n |  | TRUE
94 | bus_LV_4-1_1_6_node_253 | 0.4 | n |  | TRUE
95 | bus_LV_4-1_1_6_node_156 | 0.4 | n |  | TRUE
96 | bus_LV_4-1_1_6_node_149 | 0.4 | n |  | TRUE
97 | bus_LV_4-1_1_6_node_151 | 0.4 | n |  | TRUE
98 | bus_LV_4-1_1_6_node_251 | 0.4 | n |  | TRUE
99 | bus_LV_4-1_1_6_node_209 | 0.4 | n |  | TRUE
100 | bus_LV_4-1_1_6_node_248 | 0.4 | n |  | TRUE
101 | bus_LV_4-1_1_6_node_206 | 0.4 | n |  | TRUE
102 | bus_LV_4-1_1_6_node_139 | 0.4 | n |  | TRUE
103 | bus_LV_4-1_1_6_node_140 | 0.4 | n |  | TRUE
104 | bus_LV_4-1_1_6_node_190 | 0.4 | n |  | TRUE
105 | bus_LV_4-1_1_6_node_181 | 0.4 | n |  | TRUE
106 | bus_LV_4-1_1_6_node_192 | 0.4 | n |  | TRUE
107 | bus_LV_4-1_1_6_node_196 | 0.4 | n |  | TRUE
108 | bus_LV_4-1_1_6_node_189 | 0.4 | n |  | TRUE
109 | bus_LV_4-1_1_6_node_179 | 0.4 | n |  | TRUE
110 | bus_LV_4-1_1_6_node_193 | 0.4 | n |  | TRUE
111 | bus_LV_4-1_1_6_node_141 | 0.4 | n |  | TRUE
112 | bus_LV_4-1_1_6_node_142 | 0.4 | n |  | TRUE
113 | bus_LV_4-1_1_6_node_143 | 0.4 | n |  | TRUE
114 | bus_LV_4-1_1_6_node_144 | 0.4 | n |  | TRUE
115 | bus_LV_4-1_1_6_node_145 | 0.4 | n |  | TRUE
116 | bus_LV_4-1_1_6_node_146 | 0.4 | n |  | TRUE
117 | bus_LV_4-1_1_6_node_147 | 0.4 | n |  | TRUE
118 | bus_LV_4-1_1_6_node_225 | 0.4 | n |  | TRUE
119 | bus_LV_4-1_1_6_node_236 | 0.4 | n |  | TRUE
120 | bus_LV_4-1_1_6_node_228 | 0.4 | n |  | TRUE
121 | bus_LV_4-1_1_6_node_222 | 0.4 | n |  | TRUE
122 | bus_LV_4-1_1_6_node_235 | 0.4 | n |  | TRUE
123 | bus_LV_4-1_1_6_node_157 | 0.4 | n |  | TRUE
124 | bus_LV_4-1_1_6_node_163 | 0.4 | n |  | TRUE
125 | bus_LV_4-1_1_6_node_165 | 0.4 | n |  | TRUE
126 | bus_LV_4-1_1_6_node_167 | 0.4 | n |  | TRUE
127 | bus_LV_4-1_1_6_node_168 | 0.4 | n |  | TRUE
128 | bus_LV_4-1_1_6_node_169 | 0.4 | n |  | TRUE
129 | bus_LV_4-1_1_6_node_170 | 0.4 | n |  | TRUE
130 | bus_LV_4-1_1_6_node_183 | 0.4 | n |  | TRUE
131 | bus_LV_4-1_1_6_node_177 | 0.4 | n |  | TRUE
132 | bus_LV_4-1_1_6_node_178 | 0.4 | n |  | TRUE
133 | bus_LV_4-1_1_6_node_185 | 0.4 | n |  | TRUE
134 | bus_LV_4-1_1_6_node_175 | 0.4 | n |  | TRUE
135 | bus_LV_4-1_1_6_node_180 | 0.4 | n |  | TRUE
136 | bus_LV_4-1_1_6_node_247 | 0.4 | n |  | TRUE
137 | bus_LV_4-1_1_6_node_174 | 0.4 | n |  | TRUE
138 | bus_LV_4-1_1_6_node_176 | 0.4 | n |  | TRUE
139 | bus_LV_4-1_1_6_node_182 | 0.4 | n |  | TRUE
140 | bus_LV_4-1_1_6_node_191 | 0.4 | n |  | TRUE
141 | bus_LV_4-1_1_6_node_186 | 0.4 | n |  | TRUE
142 | bus_LV_4-1_1_6_node_260 | 0.4 | n |  | TRUE
143 | bus_LV_4-1_1_6_node_259 | 0.4 | n |  | TRUE
144 | bus_LV_4-1_1_6_node_195 | 0.4 | n |  | TRUE
145 | bus_LV_4-1_1_6_node_194 | 0.4 | n |  | TRUE
146 | bus_LV_4-1_1_6_node_197 | 0.4 | n |  | TRUE
147 | bus_LV_4-1_1_6_node_198 | 0.4 | n |  | TRUE
148 | bus_LV_4-1_1_6_node_199 | 0.4 | n |  | TRUE
149 | bus_LV_4-1_1_6_node_278 | 0.4 | n |  | TRUE
150 | bus_LV_4-1_1_6_node_258 | 0.4 | n |  | TRUE
151 | bus_LV_4-1_1_6_node_203 | 0.4 | n |  | TRUE
152 | bus_LV_4-1_1_6_node_207 | 0.4 | n |  | TRUE
153 | bus_LV_4-1_1_6_node_208 | 0.4 | n |  | TRUE
154 | bus_LV_4-1_1_6_node_204 | 0.4 | n |  | TRUE
155 | bus_LV_4-1_1_6_node_218 | 0.4 | n |  | TRUE
156 | bus_LV_4-1_1_6_node_215 | 0.4 | n |  | TRUE
157 | bus_LV_4-1_1_6_node_210 | 0.4 | n |  | TRUE
158 | bus_LV_4-1_1_6_node_266 | 0.4 | n |  | TRUE
159 | bus_LV_4-1_1_6_node_216 | 0.4 | n |  | TRUE
160 | bus_LV_4-1_1_6_node_211 | 0.4 | n |  | TRUE
161 | bus_LV_4-1_1_6_node_212 | 0.4 | n |  | TRUE
162 | bus_LV_4-1_1_6_node_213 | 0.4 | n |  | TRUE
163 | bus_LV_4-1_1_6_node_214 | 0.4 | n |  | TRUE
164 | bus_LV_4-1_1_6_node_264 | 0.4 | n |  | TRUE
165 | bus_LV_4-1_1_6_node_263 | 0.4 | n |  | TRUE
166 | bus_LV_4-1_1_6_node_217 | 0.4 | n |  | TRUE
167 | bus_LV_4-1_1_6_node_262 | 0.4 | n |  | TRUE
168 | bus_LV_4-1_1_6_node_267 | 0.4 | n |  | TRUE
169 | bus_LV_4-1_1_6_node_219 | 0.4 | n |  | TRUE
170 | bus_LV_4-1_1_6_node_220 | 0.4 | n |  | TRUE
171 | bus_LV_4-1_1_6_node_221 | 0.4 | n |  | TRUE
172 | bus_LV_4-1_1_6_node_223 | 0.4 | n |  | TRUE
173 | bus_LV_4-1_1_6_node_224 | 0.4 | n |  | TRUE
174 | bus_LV_4-1_1_6_node_226 | 0.4 | n |  | TRUE
175 | bus_LV_4-1_1_6_node_227 | 0.4 | n |  | TRUE
176 | bus_LV_4-1_1_6_node_241 | 0.4 | n |  | TRUE
177 | bus_LV_4-1_1_6_node_240 | 0.4 | n |  | TRUE
178 | bus_LV_4-1_1_6_node_276 | 0.4 | n |  | TRUE
179 | bus_LV_4-1_1_6_node_229 | 0.4 | n |  | TRUE
180 | bus_LV_4-1_1_6_node_242 | 0.4 | n |  | TRUE
181 | bus_LV_4-1_1_6_node_239 | 0.4 | n |  | TRUE
182 | bus_LV_4-1_1_6_node_275 | 0.4 | n |  | TRUE
183 | bus_LV_4-1_1_6_node_233 | 0.4 | n |  | TRUE
184 | bus_LV_4-1_1_6_node_231 | 0.4 | n |  | TRUE
185 | bus_LV_4-1_1_6_node_230 | 0.4 | n |  | TRUE
186 | bus_LV_4-1_1_6_node_237 | 0.4 | n |  | TRUE
187 | bus_LV_4-1_1_6_node_238 | 0.4 | n |  | TRUE
188 | bus_LV_4-1_1_6_node_254 | 0.4 | n |  | TRUE
189 | bus_LV_4-1_1_6_node_252 | 0.4 | n |  | TRUE
190 | bus_LV_4-1_1_6_node_243 | 0.4 | n |  | TRUE
191 | bus_LV_4-1_1_6_node_244 | 0.4 | n |  | TRUE
192 | bus_LV_4-1_1_6_node_245 | 0.4 | n |  | TRUE
193 | bus_LV_4-1_1_6_node_246 | 0.4 | n |  | TRUE
194 | bus_LV_4-1_1_6_node_249 | 0.4 | n |  | TRUE
195 | bus_LV_4-1_1_6_node_250 | 0.4 | n |  | TRUE
196 | bus_LV_4-1_1_6_node_257 | 0.4 | n |  | TRUE
197 | bus_LV_4-1_1_6_node_265 | 0.4 | n |  | TRUE
198 | bus_LV_4-1_1_6_node_270 | 0.4 | n |  | TRUE
199 | bus_LV_4-1_1_6_node_271 | 0.4 | n |  | TRUE
200 | bus_LV_4-1_1_6_node_272 | 0.4 | n |  | TRUE
201 | bus_LV_4-1_1_6_node_273 | 0.4 | n |  | TRUE
202 | bus_LV_4-1_1_6_node_274 | 0.4 | n |  | TRUE
203 | bus_MV_417_0_node_0 | 20 | n |  | TRUE

## load
| name | bus | p_mw | q_mvar | const_z_percent | const_i_percent | sn_mva | scaling | in_service | type
0 | LV_4-1_1_6_load_74 | 2 | 0.0044696 | 0.0011202 | 0 | 0 |  | 1 | TRUE | wye
1 | LV_4-1_1_6_load_82 | 4 | 0.00093357 | 0.00023397 | 0 | 0 |  | 1 | TRUE | wye
2 | LV_4-1_1_6_load_72 | 5 | 0.002056 | 0.00051529 | 0 | 0 |  | 1 | TRUE | wye
3 | LV_4-1_1_6_load_132 | 7 | 0.00079417 | 0.00019904 | 0 | 0 |  | 1 | TRUE | wye
4 | LV_4-1_1_6_load_129 | 8 | 0.0049761 | 0.0012471 | 0 | 0 |  | 1 | TRUE | wye
5 | LV_4-1_1_6_load_172 | 10 | 0.00046671 | 0.00011697 | 0 | 0 |  | 1 | TRUE | wye
6 | LV_4-1_1_6_load_160 | 11 | 0.00088286 | 0.00022126 | 0 | 0 |  | 1 | TRUE | wye
7 | LV_4-1_1_6_load_137 | 14 | 0.00080741 | 0.00020236 | 0 | 0 |  | 1 | TRUE | wye
8 | LV_4-1_1_6_load_188 | 16 | 0.0022689 | 0.00056863 | 0 | 0 |  | 1 | TRUE | wye
9 | LV_4-1_1_6_load_80 | 19 | 0.0017856 | 0.0004475 | 0 | 0 |  | 1 | TRUE | wye
10 | LV_4-1_1_6_load_83 | 21 | 0.0011789 | 0.00029546 | 0 | 0 |  | 1 | TRUE | wye
11 | LV_4-1_1_6_load_73 | 22 | 0.0031025 | 0.00077755 | 0 | 0 |  | 1 | TRUE | wye
12 | LV_4-1_1_6_load_130 | 23 | 0.00089398 | 0.00022405 | 0 | 0 |  | 1 | TRUE | wye
13 | LV_4-1_1_6_load_131 | 25 | 0.011729 | 0.0029397 | 0 | 0 |  | 1 | TRUE | wye
14 | LV_4-1_1_6_load_161 | 26 | 0.0019816 | 0.00049663 | 0 | 0 |  | 1 | TRUE | wye
15 | LV_4-1_1_6_load_159 | 27 | 0.0022671 | 0.00056818 | 0 | 0 |  | 1 | TRUE | wye
16 | LV_4-1_1_6_load_171 | 29 | 0.0066527 | 0.0016673 | 0 | 0 |  | 1 | TRUE | wye
17 | LV_4-1_1_6_load_154 | 30 | 0.0050212 | 0.0012584 | 0 | 0 |  | 1 | TRUE | wye
18 | LV_4-1_1_6_load_205 | 32 | 0.0034202 | 0.00085718 | 0 | 0 |  | 1 | TRUE | wye
19 | LV_4-1_1_6_load_202 | 34 | 0.0040322 | 0.0010106 | 0 | 0 |  | 1 | TRUE | wye
20 | LV_4-1_1_6_load_200 | 35 | 0.0054026 | 0.001354 | 0 | 0 |  | 1 | TRUE | wye
21 | LV_4-1_1_6_load_138 | 36 | 0.00090546 | 0.00022693 | 0 | 0 |  | 1 | TRUE | wye
22 | LV_4-1_1_6_load_255 | 37 | 0.0021947 | 0.00055003 | 0 | 0 |  | 1 | TRUE | wye
23 | LV_4-1_1_6_load_256 | 38 | 0.0039172 | 0.00098174 | 0 | 0 |  | 1 | TRUE | wye
24 | LV_4-1_1_6_load_133 | 39 | 0.0007936 | 0.00019889 | 0 | 0 |  | 1 | TRUE | wye
25 | LV_4-1_1_6_load_152 | 40 | 0.00089691 | 0.00022479 | 0 | 0 |  | 1 | TRUE | wye
26 | LV_4-1_1_6_load_115 | 42 | 0.00093557 | 0.00023448 | 0 | 0 |  | 1 | TRUE | wye
27 | LV_4-1_1_6_load_113 | 43 | 0.00098674 | 0.0002473 | 0 | 0 |  | 1 | TRUE | wye
28 | LV_4-1_1_6_load_111 | 44 | 0.0042595 | 0.0010675 | 0 | 0 |  | 1 | TRUE | wye
29 | LV_4-1_1_6_load_90 | 45 | 0.00078724 | 0.0001973 | 0 | 0 |  | 1 | TRUE | wye
30 | LV_4-1_1_6_load_81 | 46 | 0.0026674 | 0.00066852 | 0 | 0 |  | 1 | TRUE | wye
31 | LV_4-1_1_6_load_78 | 47 | 0.0001301 | 3.2607e-05 | 0 | 0 |  | 1 | TRUE | wye
32 | LV_4-1_1_6_load_269 | 48 | 0.00013102 | 3.2837e-05 | 0 | 0 |  | 1 | TRUE | wye
33 | LV_4-1_1_6_load_268 | 50 | 0.00013169 | 3.3004e-05 | 0 | 0 |  | 1 | TRUE | wye
34 | LV_4-1_1_6_load_234 | 51 | 0.00013119 | 3.2878e-05 | 0 | 0 |  | 1 | TRUE | wye
35 | LV_4-1_1_6_load_232 | 52 | 0.00013165 | 3.2995e-05 | 0 | 0 |  | 1 | TRUE | wye
36 | LV_4-1_1_6_load_162 | 54 | 0.001762 | 0.00044161 | 0 | 0 |  | 1 | TRUE | wye
37 | LV_4-1_1_6_load_84 | 55 | 0.0027012 | 0.00067698 | 0 | 0 |  | 1 | TRUE | wye
38 | LV_4-1_1_6_load_91 | 59 | 0.00098696 | 0.00024736 | 0 | 0 |  | 1 | TRUE | wye
39 | LV_4-1_1_6_load_92 | 60 | 0.0021792 | 0.00054616 | 0 | 0 |  | 1 | TRUE | wye
40 | LV_4-1_1_6_load_93 | 61 | 0.0027605 | 0.00069184 | 0 | 0 |  | 1 | TRUE | wye
41 | LV_4-1_1_6_load_89 | 62 | 0.0012841 | 0.00032182 | 0 | 0 |  | 1 | TRUE | wye
42 | LV_4-1_1_6_load_94 | 63 | 0.0016293 | 0.00040835 | 0 | 0 |  | 1 | TRUE | wye
43 | LV_4-1_1_6_load_109 | 64 | 0.0021583 | 0.00054093 | 0 | 0 |  | 1 | TRUE | wye
44 | LV_4-1_1_6_load_96 | 65 | 0.0013595 | 0.00034072 | 0 | 0 |  | 1 | TRUE | wye
45 | LV_4-1_1_6_load_110 | 68 | 0.00084672 | 0.00021221 | 0 | 0 |  | 1 | TRUE | wye
46 | LV_4-1_1_6_load_95 | 69 | 0.001746 | 0.0004376 | 0 | 0 |  | 1 | TRUE | wye
47 | LV_4-1_1_6_load_98 | 72 | 0.005775 | 0.0014473 | 0 | 0 |  | 1 | TRUE | wye
48 | LV_4-1_1_6_load_103 | 75 | 0.0026149 | 0.00065535 | 0 | 0 |  | 1 | TRUE | wye
49 | LV_4-1_1_6_load_106 | 76 | 0.00046605 | 0.0001168 | 0 | 0 |  | 1 | TRUE | wye
50 | LV_4-1_1_6_load_114 | 78 | 0.00044198 | 0.00011077 | 0 | 0 |  | 1 | TRUE | wye
51 | LV_4-1_1_6_load_118 | 79 | 0.0070737 | 0.0017728 | 0 | 0 |  | 1 | TRUE | wye
52 | LV_4-1_1_6_load_119 | 80 | 0.00027428 | 6.874e-05 | 0 | 0 |  | 1 | TRUE | wye
53 | LV_4-1_1_6_load_121 | 82 | 0.00015171 | 3.8021e-05 | 0 | 0 |  | 1 | TRUE | wye
54 | LV_4-1_1_6_load_123 | 84 | 0.00018748 | 4.6986e-05 | 0 | 0 |  | 1 | TRUE | wye
55 | LV_4-1_1_6_load_124 | 85 | 0.00039168 | 9.8165e-05 | 0 | 0 |  | 1 | TRUE | wye
56 | LV_4-1_1_6_load_125 | 86 | 0.0024539 | 0.00061501 | 0 | 0 |  | 1 | TRUE | wye
57 | LV_4-1_1_6_load_126 | 87 | 0.021776 | 0.0054577 | 0 | 0 |  | 1 | TRUE | wye
58 | LV_4-1_1_6_load_128 | 89 | 0.0045265 | 0.0011344 | 0 | 0 |  | 1 | TRUE | wye
59 | LV_4-1_1_6_load_155 | 90 | 0.00083842 | 0.00021013 | 0 | 0 |  | 1 | TRUE | wye
60 | LV_4-1_1_6_load_148 | 91 | 0.021802 | 0.0054641 | 0 | 0 |  | 1 | TRUE | wye
61 | LV_4-1_1_6_load_153 | 92 | 0.0010278 | 0.00025758 | 0 | 0 |  | 1 | TRUE | wye
62 | LV_4-1_1_6_load_150 | 93 | 0.0015771 | 0.00039526 | 0 | 0 |  | 1 | TRUE | wye
63 | LV_4-1_1_6_load_253 | 94 | 0.0042003 | 0.0010527 | 0 | 0 |  | 1 | TRUE | wye
64 | LV_4-1_1_6_load_156 | 95 | 0.0008477 | 0.00021245 | 0 | 0 |  | 1 | TRUE | wye
65 | LV_4-1_1_6_load_149 | 96 | 0.0088923 | 0.0022286 | 0 | 0 |  | 1 | TRUE | wye
66 | LV_4-1_1_6_load_151 | 97 | 0.00050521 | 0.00012662 | 0 | 0 |  | 1 | TRUE | wye
67 | LV_4-1_1_6_load_251 | 98 | 0.0037926 | 0.0009505 | 0 | 0 |  | 1 | TRUE | wye
68 | LV_4-1_1_6_load_248 | 100 | 0.0035516 | 0.00089012 | 0 | 0 |  | 1 | TRUE | wye
69 | LV_4-1_1_6_load_206 | 101 | 0.0011873 | 0.00029756 | 0 | 0 |  | 1 | TRUE | wye
70 | LV_4-1_1_6_load_139 | 102 | 0.0016095 | 0.00040338 | 0 | 0 |  | 1 | TRUE | wye
71 | LV_4-1_1_6_load_192 | 106 | 0.0014293 | 0.00035822 | 0 | 0 |  | 1 | TRUE | wye
72 | LV_4-1_1_6_load_196 | 107 | 0.001491 | 0.00037369 | 0 | 0 |  | 1 | TRUE | wye
73 | LV_4-1_1_6_load_189 | 108 | 0.0017977 | 0.00045055 | 0 | 0 |  | 1 | TRUE | wye
74 | LV_4-1_1_6_load_179 | 109 | 0.00089228 | 0.00022363 | 0 | 0 |  | 1 | TRUE | wye
75 | LV_4-1_1_6_load_141 | 111 | 0.0043351 | 0.0010865 | 0 | 0 |  | 1 | TRUE | wye
76 | LV_4-1_1_6_load_142 | 112 | 0.00036993 | 9.2714e-05 | 0 | 0 |  | 1 | TRUE | wye
77 | LV_4-1_1_6_load_143 | 113 | 0.002771 | 0.00069447 | 0 | 0 |  | 1 | TRUE | wye
78 | LV_4-1_1_6_load_144 | 114 | 0.00045422 | 0.00011384 | 0 | 0 |  | 1 | TRUE | wye
79 | LV_4-1_1_6_load_145 | 115 | 0.0011293 | 0.00028304 | 0 | 0 |  | 1 | TRUE | wye
80 | LV_4-1_1_6_load_146 | 116 | 0.0002551 | 6.3934e-05 | 0 | 0 |  | 1 | TRUE | wye
81 | LV_4-1_1_6_load_147 | 117 | 0.00064249 | 0.00016102 | 0 | 0 |  | 1 | TRUE | wye
82 | LV_4-1_1_6_load_225 | 118 | 0.00012987 | 3.2548e-05 | 0 | 0 |  | 1 | TRUE | wye
83 | LV_4-1_1_6_load_228 | 120 | 0.00013113 | 3.2865e-05 | 0 | 0 |  | 1 | TRUE | wye
84 | LV_4-1_1_6_load_222 | 121 | 0.00013106 | 3.2847e-05 | 0 | 0 |  | 1 | TRUE | wye
85 | LV_4-1_1_6_load_235 | 122 | 0.0018308 | 0.00045885 | 0 | 0 |  | 1 | TRUE | wye
86 | LV_4-1_1_6_load_157 | 123 | 0.00057482 | 0.00014406 | 0 | 0 |  | 1 | TRUE | wye
87 | LV_4-1_1_6_load_163 | 124 | 0.0016878 | 0.00042301 | 0 | 0 |  | 1 | TRUE | wye
88 | LV_4-1_1_6_load_167 | 126 | 0.0013759 | 0.00034482 | 0 | 0 |  | 1 | TRUE | wye
89 | LV_4-1_1_6_load_168 | 127 | 0.0011579 | 0.0002902 | 0 | 0 |  | 1 | TRUE | wye
90 | LV_4-1_1_6_load_169 | 128 | 0.0018761 | 0.00047019 | 0 | 0 |  | 1 | TRUE | wye
91 | LV_4-1_1_6_load_170 | 129 | 0.00063545 | 0.00015926 | 0 | 0 |  | 1 | TRUE | wye
92 | LV_4-1_1_6_load_183 | 130 | 0.00071832 | 0.00018003 | 0 | 0 |  | 1 | TRUE | wye
93 | LV_4-1_1_6_load_177 | 131 | 0.0010219 | 0.00025611 | 0 | 0 |  | 1 | TRUE | wye
94 | LV_4-1_1_6_load_185 | 133 | 0.0022272 | 0.0005582 | 0 | 0 |  | 1 | TRUE | wye
95 | LV_4-1_1_6_load_175 | 134 | 0.002628 | 0.00065864 | 0 | 0 |  | 1 | TRUE | wye
96 | LV_4-1_1_6_load_180 | 135 | 0.00089961 | 0.00022546 | 0 | 0 |  | 1 | TRUE | wye
97 | LV_4-1_1_6_load_247 | 136 | 0.0040844 | 0.0010237 | 0 | 0 |  | 1 | TRUE | wye
98 | LV_4-1_1_6_load_174 | 137 | 0.001738 | 0.00043557 | 0 | 0 |  | 1 | TRUE | wye
99 | LV_4-1_1_6_load_176 | 138 | 0.0089067 | 0.0022322 | 0 | 0 |  | 1 | TRUE | wye
100 | LV_4-1_1_6_load_182 | 139 | 0.00095155 | 0.00023848 | 0 | 0 |  | 1 | TRUE | wye
101 | LV_4-1_1_6_load_191 | 140 | 0.0012576 | 0.00031518 | 0 | 0 |  | 1 | TRUE | wye
102 | LV_4-1_1_6_load_186 | 141 | 0.00093853 | 0.00023522 | 0 | 0 |  | 1 | TRUE | wye
103 | LV_4-1_1_6_load_260 | 142 | 0.0041377 | 0.001037 | 0 | 0 |  | 1 | TRUE | wye
104 | LV_4-1_1_6_load_259 | 143 | 0.00080522 | 0.00020181 | 0 | 0 |  | 1 | TRUE | wye
105 | LV_4-1_1_6_load_195 | 144 | 0.0032964 | 0.00082616 | 0 | 0 |  | 1 | TRUE | wye
106 | LV_4-1_1_6_load_197 | 146 | 0.019447 | 0.0048739 | 0 | 0 |  | 1 | TRUE | wye
107 | LV_4-1_1_6_load_278 | 149 | 0.0012398 | 0.00031072 | 0 | 0 |  | 1 | TRUE | wye
108 | LV_4-1_1_6_load_258 | 150 | 0.00081465 | 0.00020417 | 0 | 0 |  | 1 | TRUE | wye
109 | LV_4-1_1_6_load_207 | 152 | 0.00032586 | 8.1668e-05 | 0 | 0 |  | 1 | TRUE | wye
110 | LV_4-1_1_6_load_208 | 153 | 0.0076526 | 0.0019179 | 0 | 0 |  | 1 | TRUE | wye
111 | LV_4-1_1_6_load_204 | 154 | 0.005244 | 0.0013143 | 0 | 0 |  | 1 | TRUE | wye
112 | LV_4-1_1_6_load_218 | 155 | 0.00013047 | 3.2699e-05 | 0 | 0 |  | 1 | TRUE | wye
113 | LV_4-1_1_6_load_215 | 156 | 0.00015592 | 3.9077e-05 | 0 | 0 |  | 1 | TRUE | wye
114 | LV_4-1_1_6_load_210 | 157 | 0.0035142 | 0.00088073 | 0 | 0 |  | 1 | TRUE | wye
115 | LV_4-1_1_6_load_266 | 158 | 0.00024491 | 6.138e-05 | 0 | 0 |  | 1 | TRUE | wye
116 | LV_4-1_1_6_load_216 | 159 | 0.00015458 | 3.8742e-05 | 0 | 0 |  | 1 | TRUE | wye
117 | LV_4-1_1_6_load_211 | 160 | 0.0079406 | 0.0019901 | 0 | 0 |  | 1 | TRUE | wye
118 | LV_4-1_1_6_load_212 | 161 | 0.0093671 | 0.0023476 | 0 | 0 |  | 1 | TRUE | wye
119 | LV_4-1_1_6_load_213 | 162 | 0.00034475 | 8.6403e-05 | 0 | 0 |  | 1 | TRUE | wye
120 | LV_4-1_1_6_load_214 | 163 | 0.00016178 | 4.0547e-05 | 0 | 0 |  | 1 | TRUE | wye
121 | LV_4-1_1_6_load_264 | 164 | 0.00016005 | 4.0111e-05 | 0 | 0 |  | 1 | TRUE | wye
122 | LV_4-1_1_6_load_217 | 166 | 0.00015972 | 4.0029e-05 | 0 | 0 |  | 1 | TRUE | wye
123 | LV_4-1_1_6_load_262 | 167 | 0.00024346 | 6.1018e-05 | 0 | 0 |  | 1 | TRUE | wye
124 | LV_4-1_1_6_load_267 | 168 | 0.00013123 | 3.2888e-05 | 0 | 0 |  | 1 | TRUE | wye
125 | LV_4-1_1_6_load_219 | 169 | 0.00024103 | 6.0408e-05 | 0 | 0 |  | 1 | TRUE | wye
126 | LV_4-1_1_6_load_220 | 170 | 0.00017488 | 4.3828e-05 | 0 | 0 |  | 1 | TRUE | wye
127 | LV_4-1_1_6_load_223 | 172 | 0.00015387 | 3.8563e-05 | 0 | 0 |  | 1 | TRUE | wye
128 | LV_4-1_1_6_load_224 | 173 | 0.00015941 | 3.9953e-05 | 0 | 0 |  | 1 | TRUE | wye
129 | LV_4-1_1_6_load_227 | 175 | 0.00011927 | 2.9893e-05 | 0 | 0 |  | 1 | TRUE | wye
130 | LV_4-1_1_6_load_241 | 176 | 0.00016075 | 4.0287e-05 | 0 | 0 |  | 1 | TRUE | wye
131 | LV_4-1_1_6_load_240 | 177 | 0.00036002 | 9.0229e-05 | 0 | 0 |  | 1 | TRUE | wye
132 | LV_4-1_1_6_load_276 | 178 | 0.00016072 | 4.028e-05 | 0 | 0 |  | 1 | TRUE | wye
133 | LV_4-1_1_6_load_229 | 179 | 0.00012862 | 3.2235e-05 | 0 | 0 |  | 1 | TRUE | wye
134 | LV_4-1_1_6_load_242 | 180 | 0.00024874 | 6.2341e-05 | 0 | 0 |  | 1 | TRUE | wye
135 | LV_4-1_1_6_load_239 | 181 | 0.00073244 | 0.00018357 | 0 | 0 |  | 1 | TRUE | wye
136 | LV_4-1_1_6_load_275 | 182 | 0.00013166 | 3.2996e-05 | 0 | 0 |  | 1 | TRUE | wye
137 | LV_4-1_1_6_load_233 | 183 | 0.00013138 | 3.2927e-05 | 0 | 0 |  | 1 | TRUE | wye
138 | LV_4-1_1_6_load_231 | 184 | 0.00013083 | 3.2789e-05 | 0 | 0 |  | 1 | TRUE | wye
139 | LV_4-1_1_6_load_230 | 185 | 0.00013363 | 3.3492e-05 | 0 | 0 |  | 1 | TRUE | wye
140 | LV_4-1_1_6_load_238 | 187 | 0.00094534 | 0.00023693 | 0 | 0 |  | 1 | TRUE | wye
141 | LV_4-1_1_6_load_254 | 188 | 0.0037321 | 0.00093535 | 0 | 0 |  | 1 | TRUE | wye
142 | LV_4-1_1_6_load_252 | 189 | 0.00022301 | 5.5893e-05 | 0 | 0 |  | 1 | TRUE | wye
143 | LV_4-1_1_6_load_243 | 190 | 0.00013513 | 3.3867e-05 | 0 | 0 |  | 1 | TRUE | wye
144 | LV_4-1_1_6_load_244 | 191 | 0.00034357 | 8.6108e-05 | 0 | 0 |  | 1 | TRUE | wye
145 | LV_4-1_1_6_load_245 | 192 | 0.00018738 | 4.6961e-05 | 0 | 0 |  | 1 | TRUE | wye
146 | LV_4-1_1_6_load_246 | 193 | 0.0075513 | 0.0018925 | 0 | 0 |  | 1 | TRUE | wye
147 | LV_4-1_1_6_load_249 | 194 | 0.025126 | 0.0062971 | 0 | 0 |  | 1 | TRUE | wye
148 | LV_4-1_1_6_load_250 | 195 | 0.00056996 | 0.00014285 | 0 | 0 |  | 1 | TRUE | wye
149 | LV_4-1_1_6_load_257 | 196 | 0.0036229 | 0.00090799 | 0 | 0 |  | 1 | TRUE | wye
150 | LV_4-1_1_6_load_265 | 197 | 0.00016069 | 4.0273e-05 | 0 | 0 |  | 1 | TRUE | wye
151 | LV_4-1_1_6_load_270 | 198 | 0.00016064 | 4.0259e-05 | 0 | 0 |  | 1 | TRUE | wye
152 | LV_4-1_1_6_load_271 | 199 | 0.00015942 | 3.9953e-05 | 0 | 0 |  | 1 | TRUE | wye
153 | LV_4-1_1_6_load_272 | 200 | 0.00023152 | 5.8023e-05 | 0 | 0 |  | 1 | TRUE | wye
154 | LV_4-1_1_6_load_273 | 201 | 0.00012973 | 3.2514e-05 | 0 | 0 |  | 1 | TRUE | wye
155 | LV_4-1_1_6_load_274 | 202 | 0.0001543 | 3.8671e-05 | 0 | 0 |  | 1 | TRUE | wye

## ext_grid
| name | bus | vm_pu | va_degree | slack_weight | in_service
0 |  | 146 | 1 | 0 | 1 | TRUE

## line
| name | std_type | from_bus | to_bus | length_km | r_ohm_per_km | x_ohm_per_km | c_nf_per_km | g_us_per_km | max_i_ka | df | parallel | type | in_service
0 | LV_4-1_1_6_line_0 |  | 0 | 1 | 0.082347 | 0.125 | 0.08 | 261 | 0 | 0.364 | 1 | 1 | cs | TRUE
1 | LV_4-1_1_6_line_1 |  | 0 | 2 | 0.056727 | 0.125 | 0.08 | 261 | 0 | 0.364 | 1 | 1 | cs | TRUE
2 | LV_4-1_1_6_line_2 |  | 1 | 5 | 0.052867 | 0.125 | 0.08 | 261 | 0 | 0.364 | 1 | 1 | cs | TRUE
3 | LV_4-1_1_6_line_3 |  | 1 | 3 | 0.14921 | 0.125 | 0.08 | 261 | 0 | 0.364 | 1 | 1 | cs | TRUE
4 | LV_4-1_1_6_line_4 |  | 2 | 18 | 0.10029 | 0.125 | 0.08 | 261 | 0 | 0.364 | 1 | 3 | cs | TRUE
5 | LV_4-1_1_6_line_5 |  | 3 | 4 | 0.075459 | 0.125 | 0.08 | 261 | 0 | 0.364 | 1 | 1 | cs | TRUE
6 | LV_4-1_1_6_line_6 |  | 4 | 21 | 0.01598 | 0.125 | 0.08 | 261 | 0 | 0.364 | 1 | 1 | cs | TRUE
7 | LV_4-1_1_6_line_7 |  | 5 | 22 | 0.013296 | 0.125 | 0.08 | 261 | 0 | 0.364 | 1 | 1 | cs | TRUE
8 | LV_4-1_1_6_line_8 |  | 6 | 7 | 0.015958 | 0.125 | 0.08 | 261 | 0 | 0.364 | 1 | 1 | cs | TRUE
9 | LV_4-1_1_6_line_9 |  | 6 | 8 | 0.013548 | 0.125 | 0.08 | 261 | 0 | 0.364 | 1 | 1 | cs | TRUE
10 | LV_4-1_1_6_line_10 |  | 7 | 15 | 0.016845 | 0.125 | 0.08 | 261 | 0 | 0.364 | 1 | 1 | cs | TRUE
11 | LV_4-1_1_6_line_11 |  | 8 | 23 | 0.010014 | 0.125 | 0.08 | 261 | 0 | 0.364 | 1 | 1 | cs | TRUE
12 | LV_4-1_1_6_line_12 |  | 9 | 10 | 0.013355 | 0.125 | 0.08 | 261 | 0 | 0.364 | 1 | 1 | cs | TRUE
13 | LV_4-1_1_6_line_13 |  | 9 | 11 | 0.056791 | 0.125 | 0.08 | 261 | 0 | 0.364 | 1 | 1 | cs | TRUE
14 | LV_4-1_1_6_line_14 |  | 11 | 24 | 0.048841 | 0.125 | 0.08 | 261 | 0 | 0.364 | 1 | 1 | cs | TRUE
15 | LV_4-1_1_6_line_15 |  | 12 | 13 | 0.011153 | 0.125 | 0.08 | 261 | 0 | 0.364 | 1 | 1 | cs | TRUE
16 | LV_4-1_1_6_line_16 |  | 12 | 14 | 0.012207 | 0.125 | 0.08 | 261 | 0 | 0.364 | 1 | 1 | cs | TRUE
17 | LV_4-1_1_6_line_17 |  | 13 | 15 | 0.012666 | 0.125 | 0.08 | 261 | 0 | 0.364 | 1 | 1 | cs | TRUE
18 | LV_4-1_1_6_line_18 |  | 14 | 36 | 0.0059644 | 0.125 | 0.08 | 261 | 0 | 0.364 | 1 | 1 | cs | TRUE
19 | LV_4-1_1_6_line_19 |  | 16 | 17 | 0.026774 | 0.125 | 0.08 | 261 | 0 | 0.364 | 1 | 1 | cs | TRUE
20 | LV_4-1_1_6_line_20 |  | 17 | 141 | 0.013975 | 0.125 | 0.08 | 261 | 0 | 0.364 | 1 | 1 | cs | TRUE
21 | LV_4-1_1_6_line_21 |  | 18 | 20 | 0.26878 | 0.125 | 0.08 | 261 | 0 | 0.364 | 1 | 3 | cs | TRUE
22 | LV_4-1_1_6_line_22 |  | 19 | 20 | 0.026714 | 0.125 | 0.08 | 261 | 0 | 0.364 | 1 | 1 | cs | TRUE
23 | LV_4-1_1_6_line_23 |  | 20 | 46 | 0.041239 | 0.125 | 0.08 | 261 | 0 | 0.364 | 1 | 3 | cs | TRUE
24 | LV_4-1_1_6_line_24 |  | 21 | 55 | 0.012566 | 0.125 | 0.08 | 261 | 0 | 0.364 | 1 | 1 | cs | TRUE
25 | LV_4-1_1_6_line_25 |  | 23 | 25 | 0.025427 | 0.125 | 0.08 | 261 | 0 | 0.364 | 1 | 1 | cs | TRUE
26 | LV_4-1_1_6_line_26 |  | 24 | 95 | 0.012386 | 0.125 | 0.08 | 261 | 0 | 0.364 | 1 | 1 | cs | TRUE
27 | LV_4-1_1_6_line_27 |  | 24 | 85 | 0.0059051 | 0.125 | 0.08 | 261 | 0 | 0.364 | 1 | 1 | cs | TRUE
28 | LV_4-1_1_6_line_28 |  | 26 | 27 | 0.022099 | 0.125 | 0.08 | 261 | 0 | 0.364 | 1 | 1 | cs | TRUE
29 | LV_4-1_1_6_line_29 |  | 27 | 123 | 0.0087985 | 0.125 | 0.08 | 261 | 0 | 0.364 | 1 | 1 | cs | TRUE
30 | LV_4-1_1_6_line_30 |  | 28 | 29 | 0.0018192 | 0.125 | 0.08 | 261 | 0 | 0.364 | 1 | 1 | cs | TRUE
31 | LV_4-1_1_6_line_31 |  | 28 | 30 | 0.013033 | 0.125 | 0.08 | 261 | 0 | 0.364 | 1 | 1 | cs | TRUE
32 | LV_4-1_1_6_line_32 |  | 29 | 100 | 0.016942 | 0.125 | 0.08 | 261 | 0 | 0.364 | 1 | 1 | cs | TRUE
33 | LV_4-1_1_6_line_33 |  | 31 | 32 | 0.025592 | 0.125 | 0.08 | 261 | 0 | 0.364 | 1 | 3 | cs | TRUE
34 | LV_4-1_1_6_line_34 |  | 31 | 33 | 0.004735 | 0.125 | 0.08 | 261 | 0 | 0.364 | 1 | 3 | cs | TRUE
35 | LV_4-1_1_6_line_35 |  | 32 | 99 | 0.01364 | 0.125 | 0.08 | 261 | 0 | 0.364 | 1 | 3 | cs | TRUE
36 | LV_4-1_1_6_line_36 |  | 33 | 34 | 0.013998 | 0.125 | 0.08 | 261 | 0 | 0.364 | 1 | 3 | cs | TRUE
37 | LV_4-1_1_6_line_37 |  | 33 | 35 | 0.017926 | 0.125 | 0.08 | 261 | 0 | 0.364 | 1 | 1 | cs | TRUE
38 | LV_4-1_1_6_line_38 |  | 34 | 101 | 0.0070394 | 0.125 | 0.08 | 261 | 0 | 0.364 | 1 | 3 | cs | TRUE
39 | LV_4-1_1_6_line_39 |  | 36 | 102 | 0.015287 | 0.125 | 0.08 | 261 | 0 | 0.364 | 1 | 1 | cs | TRUE
40 | LV_4-1_1_6_line_40 |  | 37 | 38 | 0.0026403 | 0.125 | 0.08 | 261 | 0 | 0.364 | 1 | 1 | cs | TRUE
41 | LV_4-1_1_6_line_41 |  | 38 | 196 | 0.0012764 | 0.125 | 0.08 | 261 | 0 | 0.364 | 1 | 1 | cs | TRUE
42 | LV_4-1_1_6_line_42 |  | 39 | 40 | 0.00054603 | 0.125 | 0.08 | 261 | 0 | 0.364 | 1 | 1 | cs | TRUE
43 | LV_4-1_1_6_line_43 |  | 40 | 97 | 0.007429 | 0.125 | 0.08 | 261 | 0 | 0.364 | 1 | 1 | cs | TRUE
44 | LV_4-1_1_6_line_44 |  | 41 | 42 | 0.028279 | 0.125 | 0.08 | 261 | 0 | 0.364 | 1 | 1 | cs | TRUE
45 | LV_4-1_1_6_line_45 |  | 41 | 43 | 0.035856 | 0.125 | 0.08 | 261 | 0 | 0.364 | 1 | 1 | cs | TRUE
46 | LV_4-1_1_6_line_46 |  | 43 | 77 | 0.012586 | 0.125 | 0.08 | 261 | 0 | 0.364 | 1 | 1 | cs | TRUE
47 | LV_4-1_1_6_line_47 |  | 44 | 45 | 0.027328 | 0.125 | 0.08 | 261 | 0 | 0.364 | 1 | 1 | cs | TRUE
48 | LV_4-1_1_6_line_48 |  | 45 | 58 | 0.029152 | 0.125 | 0.08 | 261 | 0 | 0.364 | 1 | 1 | cs | TRUE
49 | LV_4-1_1_6_line_49 |  | 46 | 49 | 0.020691 | 0.125 | 0.08 | 261 | 0 | 0.364 | 1 | 3 | cs | TRUE
50 | LV_4-1_1_6_line_50 |  | 47 | 48 | 0.00061495 | 0.125 | 0.08 | 261 | 0 | 0.364 | 1 | 1 | cs | TRUE
51 | LV_4-1_1_6_line_51 |  | 48 | 50 | 0.0064408 | 0.125 | 0.08 | 261 | 0 | 0.364 | 1 | 1 | cs | TRUE
52 | LV_4-1_1_6_line_52 |  | 49 | 53 | 0.028569 | 0.125 | 0.08 | 261 | 0 | 0.364 | 1 | 3 | cs | TRUE
53 | LV_4-1_1_6_line_53 |  | 49 | 54 | 0.015955 | 0.125 | 0.08 | 261 | 0 | 0.364 | 1 | 1 | cs | TRUE
54 | LV_4-1_1_6_line_54 |  | 50 | 168 | 0.00060319 | 0.125 | 0.08 | 261 | 0 | 0.364 | 1 | 1 | cs | TRUE
55 | LV_4-1_1_6_line_55 |  | 51 | 52 | 0.003474 | 0.125 | 0.08 | 261 | 0 | 0.364 | 1 | 1 | cs | TRUE
56 | LV_4-1_1_6_line_56 |  | 52 | 185 | 0.0034337 | 0.125 | 0.08 | 261 | 0 | 0.364 | 1 | 1 | cs | TRUE
57 | LV_4-1_1_6_line_57 |  | 53 | 128 | 0.012194 | 0.125 | 0.08 | 261 | 0 | 0.364 | 1 | 1 | cs | TRUE
58 | LV_4-1_1_6_line_58 |  | 53 | 129 | 0.014338 | 0.125 | 0.08 | 261 | 0 | 0.364 | 1 | 3 | cs | TRUE
59 | LV_4-1_1_6_line_59 |  | 54 | 124 | 0.024715 | 0.125 | 0.08 | 261 | 0 | 0.364 | 1 | 1 | cs | TRUE
60 | LV_4-1_1_6_line_60 |  | 55 | 56 | 0.015302 | 0.125 | 0.08 | 261 | 0 | 0.364 | 1 | 1 | cs | TRUE
61 | LV_4-1_1_6_line_61 |  | 56 | 57 | 0.010296 | 0.125 | 0.08 | 261 | 0 | 0.364 | 1 | 1 | cs | TRUE
62 | LV_4-1_1_6_line_62 |  | 57 | 60 | 0.024888 | 0.125 | 0.08 | 261 | 0 | 0.364 | 1 | 1 | cs | TRUE
63 | LV_4-1_1_6_line_63 |  | 57 | 61 | 0.020142 | 0.125 | 0.08 | 261 | 0 | 0.364 | 1 | 1 | cs | TRUE
64 | LV_4-1_1_6_line_64 |  | 58 | 59 | 0.041512 | 0.125 | 0.08 | 261 | 0 | 0.364 | 1 | 1 | cs | TRUE
65 | LV_4-1_1_6_line_65 |  | 59 | 64 | 0.01131 | 0.125 | 0.08 | 261 | 0 | 0.364 | 1 | 1 | cs | TRUE
66 | LV_4-1_1_6_line_66 |  | 60 | 65 | 0.01003 | 0.125 | 0.08 | 261 | 0 | 0.364 | 1 | 1 | cs | TRUE
67 | LV_4-1_1_6_line_67 |  | 61 | 66 | 0.027246 | 0.125 | 0.08 | 261 | 0 | 0.364 | 1 | 1 | cs | TRUE
68 | LV_4-1_1_6_line_68 |  | 62 | 63 | 0.0073434 | 0.125 | 0.08 | 261 | 0 | 0.364 | 1 | 1 | cs | TRUE
69 | LV_4-1_1_6_line_69 |  | 63 | 67 | 0.025894 | 0.125 | 0.08 | 261 | 0 | 0.364 | 1 | 1 | cs | TRUE
70 | LV_4-1_1_6_line_70 |  | 64 | 68 | 0.015392 | 0.125 | 0.08 | 261 | 0 | 0.364 | 1 | 1 | cs | TRUE
71 | LV_4-1_1_6_line_71 |  | 65 | 69 | 0.0044086 | 0.125 | 0.08 | 261 | 0 | 0.364 | 1 | 1 | cs | TRUE
72 | LV_4-1_1_6_line_72 |  | 66 | 70 | 0.009402 | 0.125 | 0.08 | 261 | 0 | 0.364 | 1 | 1 | cs | TRUE
73 | LV_4-1_1_6_line_73 |  | 67 | 71 | 0.009889 | 0.125 | 0.08 | 261 | 0 | 0.364 | 1 | 1 | cs | TRUE
74 | LV_4-1_1_6_line_74 |  | 68 | 76 | 0.0019035 | 0.125 | 0.08 | 261 | 0 | 0.364 | 1 | 1 | cs | TRUE
75 | LV_4-1_1_6_line_75 |  | 69 | 71 | 0.019078 | 0.125 | 0.08 | 261 | 0 | 0.364 | 1 | 1 | cs | TRUE
76 | LV_4-1_1_6_line_76 |  | 70 | 76 | 0.014544 | 0.125 | 0.08 | 261 | 0 | 0.364 | 1 | 1 | cs | TRUE
77 | LV_4-1_1_6_line_77 |  | 70 | 77 | 0.019487 | 0.125 | 0.08 | 261 | 0 | 0.364 | 1 | 1 | cs | TRUE
78 | LV_4-1_1_6_line_78 |  | 71 | 72 | 0.018035 | 0.125 | 0.08 | 261 | 0 | 0.364 | 1 | 1 | cs | TRUE
79 | LV_4-1_1_6_line_79 |  | 72 | 73 | 0.041496 | 0.125 | 0.08 | 261 | 0 | 0.364 | 1 | 1 | cs | TRUE
80 | LV_4-1_1_6_line_80 |  | 73 | 74 | 0.005103 | 0.125 | 0.08 | 261 | 0 | 0.364 | 1 | 1 | cs | TRUE
81 | LV_4-1_1_6_line_81 |  | 74 | 75 | 0.035966 | 0.125 | 0.08 | 261 | 0 | 0.364 | 1 | 1 | cs | TRUE
82 | LV_4-1_1_6_line_82 |  | 77 | 78 | 0.017756 | 0.125 | 0.08 | 261 | 0 | 0.364 | 1 | 1 | cs | TRUE
83 | LV_4-1_1_6_line_83 |  | 79 | 80 | 0.017845 | 0.125 | 0.08 | 261 | 0 | 0.364 | 1 | 1 | cs | TRUE
84 | LV_4-1_1_6_line_84 |  | 79 | 81 | 0.0066995 | 0.125 | 0.08 | 261 | 0 | 0.364 | 1 | 1 | cs | TRUE
85 | LV_4-1_1_6_line_85 |  | 80 | 82 | 0.0010131 | 0.125 | 0.08 | 261 | 0 | 0.364 | 1 | 1 | cs | TRUE
86 | LV_4-1_1_6_line_86 |  | 81 | 83 | 0.021511 | 0.125 | 0.08 | 261 | 0 | 0.364 | 1 | 1 | cs | TRUE
87 | LV_4-1_1_6_line_87 |  | 81 | 84 | 0.0099685 | 0.125 | 0.08 | 261 | 0 | 0.364 | 1 | 1 | cs | TRUE
88 | LV_4-1_1_6_line_88 |  | 82 | 85 | 0.014579 | 0.125 | 0.08 | 261 | 0 | 0.364 | 1 | 1 | cs | TRUE
89 | LV_4-1_1_6_line_89 |  | 83 | 86 | 0.028901 | 0.125 | 0.08 | 261 | 0 | 0.364 | 1 | 1 | cs | TRUE
90 | LV_4-1_1_6_line_90 |  | 83 | 87 | 0.024176 | 0.125 | 0.08 | 261 | 0 | 0.364 | 1 | 1 | cs | TRUE
91 | LV_4-1_1_6_line_91 |  | 83 | 88 | 0.042306 | 0.125 | 0.08 | 261 | 0 | 0.364 | 1 | 1 | cs | TRUE
92 | LV_4-1_1_6_line_92 |  | 84 | 89 | 0.0026948 | 0.125 | 0.08 | 261 | 0 | 0.364 | 1 | 1 | cs | TRUE
93 | LV_4-1_1_6_line_93 |  | 86 | 90 | 0.010052 | 0.125 | 0.08 | 261 | 0 | 0.364 | 1 | 1 | cs | TRUE
94 | LV_4-1_1_6_line_94 |  | 87 | 91 | 0.024338 | 0.125 | 0.08 | 261 | 0 | 0.364 | 1 | 1 | cs | TRUE
95 | LV_4-1_1_6_line_95 |  | 88 | 92 | 0.023861 | 0.125 | 0.08 | 261 | 0 | 0.364 | 1 | 1 | cs | TRUE
96 | LV_4-1_1_6_line_96 |  | 88 | 93 | 0.022666 | 0.125 | 0.08 | 261 | 0 | 0.364 | 1 | 1 | cs | TRUE
97 | LV_4-1_1_6_line_97 |  | 89 | 94 | 0.0056303 | 0.125 | 0.08 | 261 | 0 | 0.364 | 1 | 1 | cs | TRUE
98 | LV_4-1_1_6_line_98 |  | 91 | 96 | 0.011854 | 0.125 | 0.08 | 261 | 0 | 0.364 | 1 | 1 | cs | TRUE
99 | LV_4-1_1_6_line_99 |  | 93 | 97 | 0.026734 | 0.125 | 0.08 | 261 | 0 | 0.364 | 1 | 1 | cs | TRUE
100 | LV_4-1_1_6_line_100 |  | 94 | 98 | 0.023252 | 0.125 | 0.08 | 261 | 0 | 0.364 | 1 | 1 | cs | TRUE
101 | LV_4-1_1_6_line_101 |  | 95 | 123 | 0.013796 | 0.125 | 0.08 | 261 | 0 | 0.364 | 1 | 1 | cs | TRUE
102 | LV_4-1_1_6_line_102 |  | 98 | 194 | 0.021637 | 0.125 | 0.08 | 261 | 0 | 0.364 | 1 | 2 | cs | TRUE
103 | LV_4-1_1_6_line_103 |  | 99 | 157 | 0.0089776 | 0.125 | 0.08 | 261 | 0 | 0.364 | 1 | 3 | cs | TRUE
104 | LV_4-1_1_6_line_104 |  | 99 | 154 | 0.019697 | 0.125 | 0.08 | 261 | 0 | 0.364 | 1 | 1 | cs | TRUE
105 | LV_4-1_1_6_line_105 |  | 100 | 136 | 0.016344 | 0.125 | 0.08 | 261 | 0 | 0.364 | 1 | 1 | cs | TRUE
106 | LV_4-1_1_6_line_106 |  | 101 | 146 | 0.0099718 | 0.125 | 0.08 | 261 | 0 | 0.364 | 1 | 3 | cs | TRUE
107 | LV_4-1_1_6_line_107 |  | 102 | 103 | 0.03062 | 0.125 | 0.08 | 261 | 0 | 0.364 | 1 | 1 | cs | TRUE
108 | LV_4-1_1_6_line_108 |  | 103 | 104 | 0.015014 | 0.125 | 0.08 | 261 | 0 | 0.364 | 1 | 1 | cs | TRUE
109 | LV_4-1_1_6_line_109 |  | 103 | 105 | 0.027811 | 0.125 | 0.08 | 261 | 0 | 0.364 | 1 | 3 | cs | TRUE
110 | LV_4-1_1_6_line_110 |  | 103 | 106 | 0.018839 | 0.125 | 0.08 | 261 | 0 | 0.364 | 1 | 3 | cs | TRUE
111 | LV_4-1_1_6_line_111 |  | 104 | 107 | 0.0091339 | 0.125 | 0.08 | 261 | 0 | 0.364 | 1 | 1 | cs | TRUE
112 | LV_4-1_1_6_line_112 |  | 105 | 108 | 0.016128 | 0.125 | 0.08 | 261 | 0 | 0.364 | 1 | 1 | cs | TRUE
113 | LV_4-1_1_6_line_113 |  | 105 | 109 | 0.0085044 | 0.125 | 0.08 | 261 | 0 | 0.364 | 1 | 3 | cs | TRUE
114 | LV_4-1_1_6_line_114 |  | 106 | 110 | 0.010344 | 0.125 | 0.08 | 261 | 0 | 0.364 | 1 | 3 | cs | TRUE
115 | LV_4-1_1_6_line_115 |  | 107 | 143 | 0.0013434 | 0.125 | 0.08 | 261 | 0 | 0.364 | 1 | 1 | cs | TRUE
116 | LV_4-1_1_6_line_116 |  | 108 | 140 | 0.019848 | 0.125 | 0.08 | 261 | 0 | 0.364 | 1 | 1 | cs | TRUE
117 | LV_4-1_1_6_line_117 |  | 109 | 132 | 0.012584 | 0.125 | 0.08 | 261 | 0 | 0.364 | 1 | 3 | cs | TRUE
118 | LV_4-1_1_6_line_118 |  | 110 | 144 | 0.015536 | 0.125 | 0.08 | 261 | 0 | 0.364 | 1 | 3 | cs | TRUE
119 | LV_4-1_1_6_line_119 |  | 111 | 112 | 0.0032459 | 0.125 | 0.08 | 261 | 0 | 0.364 | 1 | 1 | cs | TRUE
120 | LV_4-1_1_6_line_120 |  | 111 | 113 | 0.027471 | 0.125 | 0.08 | 261 | 0 | 0.364 | 1 | 1 | cs | TRUE
121 | LV_4-1_1_6_line_121 |  | 112 | 114 | 0.021848 | 0.125 | 0.08 | 261 | 0 | 0.364 | 1 | 1 | cs | TRUE
122 | LV_4-1_1_6_line_122 |  | 113 | 115 | 0.0058337 | 0.125 | 0.08 | 261 | 0 | 0.364 | 1 | 1 | cs | TRUE
123 | LV_4-1_1_6_line_123 |  | 114 | 116 | 0.022311 | 0.125 | 0.08 | 261 | 0 | 0.364 | 1 | 1 | cs | TRUE
124 | LV_4-1_1_6_line_124 |  | 115 | 117 | 0.028871 | 0.125 | 0.08 | 261 | 0 | 0.364 | 1 | 1 | cs | TRUE
125 | LV_4-1_1_6_line_125 |  | 116 | 118 | 0.010551 | 0.125 | 0.08 | 261 | 0 | 0.364 | 1 | 1 | cs | TRUE
126 | LV_4-1_1_6_line_126 |  | 117 | 119 | 0.017057 | 0.125 | 0.08 | 261 | 0 | 0.364 | 1 | 1 | cs | TRUE
127 | LV_4-1_1_6_line_127 |  | 118 | 120 | 0.002586 | 0.125 | 0.08 | 261 | 0 | 0.364 | 1 | 1 | cs | TRUE
128 | LV_4-1_1_6_line_128 |  | 118 | 121 | 0.0081493 | 0.125 | 0.08 | 261 | 0 | 0.364 | 1 | 1 | cs | TRUE
129 | LV_4-1_1_6_line_129 |  | 119 | 122 | 0.050019 | 0.125 | 0.08 | 261 | 0 | 0.364 | 1 | 1 | cs | TRUE
130 | LV_4-1_1_6_line_130 |  | 120 | 179 | 0.012842 | 0.125 | 0.08 | 261 | 0 | 0.364 | 1 | 1 | cs | TRUE
131 | LV_4-1_1_6_line_131 |  | 121 | 170 | 0.013591 | 0.125 | 0.08 | 261 | 0 | 0.364 | 1 | 1 | cs | TRUE
132 | LV_4-1_1_6_line_132 |  | 124 | 125 | 0.022389 | 0.125 | 0.08 | 261 | 0 | 0.364 | 1 | 1 | cs | TRUE
133 | LV_4-1_1_6_line_133 |  | 125 | 126 | 0.013918 | 0.125 | 0.08 | 261 | 0 | 0.364 | 1 | 1 | cs | TRUE
134 | LV_4-1_1_6_line_134 |  | 125 | 127 | 0.029657 | 0.125 | 0.08 | 261 | 0 | 0.364 | 1 | 1 | cs | TRUE
135 | LV_4-1_1_6_line_135 |  | 126 | 130 | 0.0089907 | 0.125 | 0.08 | 261 | 0 | 0.364 | 1 | 1 | cs | TRUE
136 | LV_4-1_1_6_line_136 |  | 128 | 131 | 0.025502 | 0.125 | 0.08 | 261 | 0 | 0.364 | 1 | 1 | cs | TRUE
137 | LV_4-1_1_6_line_137 |  | 129 | 132 | 0.027891 | 0.125 | 0.08 | 261 | 0 | 0.364 | 1 | 3 | cs | TRUE
138 | LV_4-1_1_6_line_138 |  | 130 | 133 | 0.019144 | 0.125 | 0.08 | 261 | 0 | 0.364 | 1 | 1 | cs | TRUE
139 | LV_4-1_1_6_line_139 |  | 131 | 134 | 0.00032703 | 0.125 | 0.08 | 261 | 0 | 0.364 | 1 | 1 | cs | TRUE
140 | LV_4-1_1_6_line_140 |  | 132 | 135 | 0.014871 | 0.125 | 0.08 | 261 | 0 | 0.364 | 1 | 1 | cs | TRUE
141 | LV_4-1_1_6_line_141 |  | 133 | 141 | 0.0014087 | 0.125 | 0.08 | 261 | 0 | 0.364 | 1 | 1 | cs | TRUE
142 | LV_4-1_1_6_line_142 |  | 134 | 137 | 0.10024 | 0.125 | 0.08 | 261 | 0 | 0.364 | 1 | 1 | cs | TRUE
143 | LV_4-1_1_6_line_143 |  | 135 | 139 | 0.037812 | 0.125 | 0.08 | 261 | 0 | 0.364 | 1 | 1 | cs | TRUE
144 | LV_4-1_1_6_line_144 |  | 136 | 193 | 0.0177 | 0.125 | 0.08 | 261 | 0 | 0.364 | 1 | 1 | cs | TRUE
145 | LV_4-1_1_6_line_145 |  | 137 | 138 | 0.026153 | 0.125 | 0.08 | 261 | 0 | 0.364 | 1 | 1 | cs | TRUE
146 | LV_4-1_1_6_line_146 |  | 140 | 142 | 0.0034763 | 0.125 | 0.08 | 261 | 0 | 0.364 | 1 | 1 | cs | TRUE
147 | LV_4-1_1_6_line_147 |  | 143 | 150 | 0.00049079 | 0.125 | 0.08 | 261 | 0 | 0.364 | 1 | 1 | cs | TRUE
148 | LV_4-1_1_6_line_148 |  | 144 | 148 | 0.023452 | 0.125 | 0.08 | 261 | 0 | 0.364 | 1 | 3 | cs | TRUE
149 | LV_4-1_1_6_line_149 |  | 145 | 146 | 0.020239 | 0.125 | 0.08 | 261 | 0 | 0.364 | 1 | 3 | cs | TRUE
150 | LV_4-1_1_6_line_150 |  | 145 | 147 | 0.01378 | 0.125 | 0.08 | 261 | 0 | 0.364 | 1 | 3 | cs | TRUE
151 | LV_4-1_1_6_line_151 |  | 147 | 148 | 0.012217 | 0.125 | 0.08 | 261 | 0 | 0.364 | 1 | 3 | cs | TRUE
152 | LV_4-1_1_6_line_152 |  | 148 | 149 | 0.022721 | 0.125 | 0.08 | 261 | 0 | 0.364 | 1 | 1 | cs | TRUE
153 | LV_4-1_1_6_line_153 |  | 150 | 196 | 0.029631 | 0.125 | 0.08 | 261 | 0 | 0.364 | 1 | 1 | cs | TRUE
154 | LV_4-1_1_6_line_154 |  | 151 | 152 | 0.019779 | 0.125 | 0.08 | 261 | 0 | 0.364 | 1 | 1 | cs | TRUE
155 | LV_4-1_1_6_line_155 |  | 151 | 153 | 0.031022 | 0.125 | 0.08 | 261 | 0 | 0.364 | 1 | 1 | cs | TRUE
156 | LV_4-1_1_6_line_156 |  | 152 | 155 | 0.019178 | 0.125 | 0.08 | 261 | 0 | 0.364 | 1 | 1 | cs | TRUE
157 | LV_4-1_1_6_line_157 |  | 153 | 156 | 0.0047552 | 0.125 | 0.08 | 261 | 0 | 0.364 | 1 | 1 | cs | TRUE
158 | LV_4-1_1_6_line_158 |  | 155 | 158 | 0.014215 | 0.125 | 0.08 | 261 | 0 | 0.364 | 1 | 1 | cs | TRUE
159 | LV_4-1_1_6_line_159 |  | 156 | 159 | 9.7589e-05 | 0.125 | 0.08 | 261 | 0 | 0.364 | 1 | 1 | cs | TRUE
160 | LV_4-1_1_6_line_160 |  | 157 | 160 | 0.020847 | 0.125 | 0.08 | 261 | 0 | 0.364 | 1 | 3 | cs | TRUE
161 | LV_4-1_1_6_line_161 |  | 158 | 168 | 0.0012585 | 0.125 | 0.08 | 261 | 0 | 0.364 | 1 | 1 | cs | TRUE
162 | LV_4-1_1_6_line_162 |  | 159 | 166 | 0.00013388 | 0.125 | 0.08 | 261 | 0 | 0.364 | 1 | 1 | cs | TRUE
163 | LV_4-1_1_6_line_163 |  | 160 | 161 | 0.0077963 | 0.125 | 0.08 | 261 | 0 | 0.364 | 1 | 3 | cs | TRUE
164 | LV_4-1_1_6_line_164 |  | 161 | 162 | 0.017731 | 0.125 | 0.08 | 261 | 0 | 0.364 | 1 | 3 | cs | TRUE
165 | LV_4-1_1_6_line_165 |  | 162 | 163 | 0.022198 | 0.125 | 0.08 | 261 | 0 | 0.364 | 1 | 3 | cs | TRUE
166 | LV_4-1_1_6_line_166 |  | 163 | 164 | 0.0001082 | 0.125 | 0.08 | 261 | 0 | 0.364 | 1 | 3 | cs | TRUE
167 | LV_4-1_1_6_line_167 |  | 164 | 165 | 0.035345 | 0.125 | 0.08 | 261 | 0 | 0.364 | 1 | 3 | cs | TRUE
168 | LV_4-1_1_6_line_168 |  | 165 | 197 | 0.0079389 | 0.125 | 0.08 | 261 | 0 | 0.364 | 1 | 3 | cs | TRUE
169 | LV_4-1_1_6_line_169 |  | 165 | 167 | 0.018099 | 0.125 | 0.08 | 261 | 0 | 0.364 | 1 | 1 | cs | TRUE
170 | LV_4-1_1_6_line_170 |  | 166 | 167 | 0.0010052 | 0.125 | 0.08 | 261 | 0 | 0.364 | 1 | 1 | cs | TRUE
171 | LV_4-1_1_6_line_171 |  | 169 | 170 | 0.016684 | 0.125 | 0.08 | 261 | 0 | 0.364 | 1 | 1 | cs | TRUE
172 | LV_4-1_1_6_line_172 |  | 169 | 171 | 0.015474 | 0.125 | 0.08 | 261 | 0 | 0.364 | 1 | 1 | cs | TRUE
173 | LV_4-1_1_6_line_173 |  | 171 | 172 | 0.014881 | 0.125 | 0.08 | 261 | 0 | 0.364 | 1 | 3 | cs | TRUE
174 | LV_4-1_1_6_line_174 |  | 171 | 173 | 0.014352 | 0.125 | 0.08 | 261 | 0 | 0.364 | 1 | 3 | cs | TRUE
175 | LV_4-1_1_6_line_175 |  | 172 | 174 | 0.0012239 | 0.125 | 0.08 | 261 | 0 | 0.364 | 1 | 3 | cs | TRUE
176 | LV_4-1_1_6_line_176 |  | 173 | 175 | 0.012571 | 0.125 | 0.08 | 261 | 0 | 0.364 | 1 | 3 | cs | TRUE
177 | LV_4-1_1_6_line_177 |  | 174 | 176 | 0.0033009 | 0.125 | 0.08 | 261 | 0 | 0.364 | 1 | 1 | cs | TRUE
178 | LV_4-1_1_6_line_178 |  | 174 | 177 | 0.045153 | 0.125 | 0.08 | 261 | 0 | 0.364 | 1 | 3 | cs | TRUE
179 | LV_4-1_1_6_line_179 |  | 175 | 178 | 0.0070921 | 0.125 | 0.08 | 261 | 0 | 0.364 | 1 | 3 | cs | TRUE
180 | LV_4-1_1_6_line_180 |  | 176 | 180 | 0.028118 | 0.125 | 0.08 | 261 | 0 | 0.364 | 1 | 1 | cs | TRUE
181 | LV_4-1_1_6_line_181 |  | 177 | 181 | 0.038226 | 0.125 | 0.08 | 261 | 0 | 0.364 | 1 | 3 | cs | TRUE
182 | LV_4-1_1_6_line_182 |  | 178 | 182 | 0.0042642 | 0.125 | 0.08 | 261 | 0 | 0.364 | 1 | 3 | cs | TRUE
183 | LV_4-1_1_6_line_183 |  | 179 | 183 | 0.0030168 | 0.125 | 0.08 | 261 | 0 | 0.364 | 1 | 1 | cs | TRUE
184 | LV_4-1_1_6_line_184 |  | 180 | 190 | 0.010017 | 0.125 | 0.08 | 261 | 0 | 0.364 | 1 | 1 | cs | TRUE
185 | LV_4-1_1_6_line_185 |  | 181 | 186 | 0.03587 | 0.125 | 0.08 | 261 | 0 | 0.364 | 1 | 3 | cs | TRUE
186 | LV_4-1_1_6_line_186 |  | 182 | 202 | 0.0026694 | 0.125 | 0.08 | 261 | 0 | 0.364 | 1 | 3 | cs | TRUE
187 | LV_4-1_1_6_line_187 |  | 183 | 184 | 0.00047631 | 0.125 | 0.08 | 261 | 0 | 0.364 | 1 | 1 | cs | TRUE
188 | LV_4-1_1_6_line_188 |  | 184 | 185 | 0.00011525 | 0.125 | 0.08 | 261 | 0 | 0.364 | 1 | 1 | cs | TRUE
189 | LV_4-1_1_6_line_189 |  | 186 | 187 | 0.019044 | 0.125 | 0.08 | 261 | 0 | 0.364 | 1 | 3 | cs | TRUE
190 | LV_4-1_1_6_line_190 |  | 187 | 188 | 0.009699 | 0.125 | 0.08 | 261 | 0 | 0.364 | 1 | 3 | cs | TRUE
191 | LV_4-1_1_6_line_191 |  | 188 | 189 | 0.0019056 | 0.125 | 0.08 | 261 | 0 | 0.364 | 1 | 3 | cs | TRUE
192 | LV_4-1_1_6_line_192 |  | 189 | 195 | 0.002951 | 0.125 | 0.08 | 261 | 0 | 0.364 | 1 | 3 | cs | TRUE
193 | LV_4-1_1_6_line_193 |  | 190 | 191 | 0.0024422 | 0.125 | 0.08 | 261 | 0 | 0.364 | 1 | 1 | cs | TRUE
194 | LV_4-1_1_6_line_194 |  | 191 | 192 | 0.0039805 | 0.125 | 0.08 | 261 | 0 | 0.364 | 1 | 1 | cs | TRUE
195 | LV_4-1_1_6_line_195 |  | 192 | 193 | 0.035832 | 0.125 | 0.08 | 261 | 0 | 0.364 | 1 | 1 | cs | TRUE
196 | LV_4-1_1_6_line_196 |  | 194 | 195 | 0.038224 | 0.125 | 0.08 | 261 | 0 | 0.364 | 1 | 2 | cs | TRUE
197 | LV_4-1_1_6_line_197 |  | 197 | 198 | 0.00012125 | 0.125 | 0.08 | 261 | 0 | 0.364 | 1 | 3 | cs | TRUE
198 | LV_4-1_1_6_line_198 |  | 198 | 199 | 0.0060512 | 0.125 | 0.08 | 261 | 0 | 0.364 | 1 | 3 | cs | TRUE
199 | LV_4-1_1_6_line_199 |  | 199 | 200 | 0.00054551 | 0.125 | 0.08 | 261 | 0 | 0.364 | 1 | 3 | cs | TRUE
200 | LV_4-1_1_6_line_200 |  | 200 | 201 | 0.0012312 | 0.125 | 0.08 | 261 | 0 | 0.364 | 1 | 3 | cs | TRUE
201 | LV_4-1_1_6_line_201 |  | 201 | 202 | 0.0051361 | 0.125 | 0.08 | 261 | 0 | 0.364 | 1 | 3 | cs | TRUE

## trafo
| name | std_type | hv_bus | lv_bus | sn_mva | vn_hv_kv | vn_lv_kv | vk_percent | vkr_percent | pfe_kw | i0_percent | shift_degree | tap_side | tap_neutral | tap_min | tap_max | tap_step_percent | tap_step_degree | tap_pos | tap_phase_shifter | parallel | df | in_service
0 | LV_4-1_1_6_trafo_197 | 0.63 MVA 20/0.4 kV | 203 | 146 | 0.63 | 20 | 0.4 | 6 | 1.206 | 1.65 | 0.2619 | 150 | hv | 0 | -2 | 2 | 2.5 | 0 | 0 | FALSE | 1 | 1 | TRUE

## line_geodata
| x0 | y0 | x1 | y1 | x2 | y2 | x3 | y3 | x4 | y4 | x5 | y5 | x6 | y6 | x7 | y7 | x8 | y8
0 | 2684358.8276 | 1231846.4704 | 2684342.9439 | 1231821.5387 | 2684316.8605 | 1231775.6479
1 | 2684316.8605 | 1231775.6479 | 2684306.8213 | 1231772.2031 | 2684269.9429 | 1231752.6222 | 2684265.5892 | 1231752.8439
2 | 2684358.8276 | 1231846.4704 | 2684318.5713 | 1231880.739
3 | 2684358.8276 | 1231846.4704 | 2684422.4293 | 1231798.0059 | 2684454.6334 | 1231767.0082 | 2684466.9198 | 1231765.8041 | 2684478.8251 | 1231768.4973
4 | 2684188.581 | 1231708.1498 | 2684217.2126 | 1231718.6181 | 2684227.6609 | 1231726.8719 | 2684236.9828 | 1231740.3133 | 2684241.1446 | 1231751.2577 | 2684247.3429 | 1231757.4498 | 2684256.2482 | 1231757.5427 | 2684262.9398 | 1231752.9788 | 2684265.5892 | 1231752.8439
5 | 2684478.8251 | 1231768.4973 | 2684538.1231 | 1231815.1638
6 | 2684550.6811 | 1231825.0466 | 2684538.1231 | 1231815.1638
7 | 2684308.4466 | 1231889.3578 | 2684318.5713 | 1231880.739
8 | 2684106.7661 | 1231283.5626 | 2684101.674 | 1231281.0444 | 2684096.8562 | 1231281.6211 | 2684092.9551 | 1231285.3908
9 | 2684106.7661 | 1231283.5626 | 2684113.5496 | 1231271.8354
10 | 2684097.2056 | 1231300.8172 | 2684094.3999 | 1231296.7636 | 2684092.0687 | 1231291.2935 | 2684092.9551 | 1231285.3908
11 | 2684118.5639 | 1231263.1667 | 2684113.5496 | 1231271.8354
12 | 2683939.5068 | 1231064.6358 | 2683927.633 | 1231070.7485
13 | 2683939.5068 | 1231064.6358 | 2683948.5809 | 1231093.5952 | 2683958.4912 | 1231113.2265 | 2683960.2278 | 1231117.3259
14 | 2683979.2788 | 1231162.2986 | 2683960.2278 | 1231117.3259
15 | 2684091.6892 | 1231312.2249 | 2684095.9221 | 1231314.4419 | 2684092.8437 | 1231320.0245
16 | 2684092.8437 | 1231320.0245 | 2684104.5752 | 1231323.3977
17 | 2684097.2056 | 1231300.8172 | 2684091.6892 | 1231312.2249
18 | 2684110.3073 | 1231325.0459 | 2684104.5752 | 1231323.3977
19 | 2684314.2202 | 1231424.7544 | 2684336.1752 | 1231409.4299
20 | 2684314.2202 | 1231424.7544 | 2684305.5758 | 1231413.7735
21 | 2684188.581 | 1231708.1498 | 2684206.3539 | 1231672.521 | 2684209.6419 | 1231651.0748 | 2684207.634 | 1231620.6696 | 2684216.4881 | 1231588.0501 | 2684282.0859 | 1231460.9019
22 | 2684282.0859 | 1231460.9019 | 2684307.0343 | 1231470.4532
23 | 2684282.0859 | 1231460.9019 | 2684264.8714 | 1231454.9426 | 2684249.3057 | 1231444.8706 | 2684246.2722 | 1231441.5708
24 | 2684550.6811 | 1231825.0466 | 2684560.5562 | 1231832.8181
25 | 2684118.5639 | 1231263.1667 | 2684122.0383 | 1231257.1602 | 2684130.427 | 1231240.6852
26 | 2683979.2788 | 1231162.2986 | 2683991.6492 | 1231161.6729
27 | 2683979.2788 | 1231162.2986 | 2683979.779 | 1231168.1825
28 | 2684036.0027 | 1231165.5339 | 2684022.5155 | 1231165.8897 | 2684014.0079 | 1231164.5823
29 | 2684005.3115 | 1231163.246 | 2684014.0079 | 1231164.5823
30 | 2684059.5611 | 1231326.0359 | 2684057.7807 | 1231326.4096
31 | 2684059.5611 | 1231326.0359 | 2684055.4222 | 1231319.3171 | 2684051.8512 | 1231315.618
32 | 2684057.7807 | 1231326.4096 | 2684041.1999 | 1231329.8901
33 | 2684074.5205 | 1231345.8167 | 2684066.738 | 1231363.2188 | 2684063.894 | 1231369.096
34 | 2684074.5205 | 1231345.8167 | 2684078.7232 | 1231348.0221
35 | 2684057.9527 | 1231381.3739 | 2684063.894 | 1231369.096
36 | 2684078.7232 | 1231348.0221 | 2684088.1361 | 1231352.9586 | 2684090.2918 | 1231355.5478
37 | 2684078.7232 | 1231348.0221 | 2684070.6993 | 1231364.052
38 | 2684094.8368 | 1231360.9229 | 2684092.9324 | 1231358.7193 | 2684090.2918 | 1231355.5478
39 | 2684124.9994 | 1231329.2705 | 2684110.3073 | 1231325.0459
40 | 2684179.6 | 1231287.9196 | 2684180.5985 | 1231285.4754
41 | 2684179.1172 | 1231289.1012 | 2684179.6 | 1231287.9196
42 | 2684055.7082 | 1231283.2121 | 2684055.2265 | 1231282.955
43 | 2684048.6727 | 1231279.4567 | 2684055.2265 | 1231282.955
44 | 2684671.7456 | 1231868.5669 | 2684697.9744 | 1231857.8107
45 | 2684671.7456 | 1231868.5669 | 2684643.4698 | 1231890.6157
46 | 2684633.5447 | 1231898.355 | 2684643.4698 | 1231890.6157
47 | 2684662.1823 | 1231803.9008 | 2684638.3072 | 1231817.1967
48 | 2684612.8384 | 1231831.3801 | 2684638.3072 | 1231817.1967
49 | 2684232.2693 | 1231426.3386 | 2684246.2722 | 1231441.5708
50 | 2683985.3289 | 1231506.7885 | 2683984.9925 | 1231507.3034
51 | 2683985.3289 | 1231506.7885 | 2683988.8515 | 1231501.3964
52 | 2684212.9055 | 1231405.283 | 2684232.2693 | 1231426.3386
53 | 2684232.2693 | 1231426.3386 | 2684244.4293 | 1231416.0092
54 | 2683989.1814 | 1231500.8914 | 2683988.8515 | 1231501.3964
55 | 2683889.6545 | 1231453.5109 | 2683891.1741 | 1231450.3868
56 | 2683891.1741 | 1231450.3868 | 2683892.676 | 1231447.299
57 | 2684212.9055 | 1231405.283 | 2684206.4381 | 1231415.6208
58 | 2684212.9055 | 1231405.283 | 2684211.0781 | 1231403.289 | 2684203.5598 | 1231394.412
59 | 2684244.4293 | 1231416.0092 | 2684253.2292 | 1231408.5342 | 2684264.4794 | 1231401.6896
60 | 2684572.5814 | 1231842.2817 | 2684560.5562 | 1231832.8181
61 | 2684572.5814 | 1231842.2817 | 2684579.2171 | 1231850.1705
62 | 2684579.2171 | 1231850.1705 | 2684568.4538 | 1231872.6109 | 2684568.4538 | 1231872.6109
63 | 2684579.2171 | 1231850.1705 | 2684592.1794 | 1231865.5867
64 | 2684612.8384 | 1231831.3801 | 2684637.0443 | 1231838.2294 | 2684634.6407 | 1231846.4009 | 2684634.5291 | 1231854.2381
65 | 2684634.5291 | 1231854.2381 | 2684641.3454 | 1231863.2637 | 2684641.3454 | 1231863.2637
66 | 2684560.7734 | 1231879.0617 | 2684560.7734 | 1231879.0617 | 2684568.4538 | 1231872.6109
67 | 2684609.7141 | 1231886.4408 | 2684592.1794 | 1231865.5867
68 | 2684544.0389 | 1231859.1902 | 2684549.5231 | 1231854.3066 | 2684549.5231 | 1231854.3066
69 | 2684528.7838 | 1231879.5405 | 2684534.9104 | 1231867.3191 | 2684544.0389 | 1231859.1902
70 | 2684631.7325 | 1231875.2842 | 2684641.3454 | 1231863.2637
71 | 2684560.7734 | 1231879.0617 | 2684556.4534 | 1231879.9415
72 | 2684619.069 | 1231885.262 | 2684609.7141 | 1231886.4408
73 | 2684528.7838 | 1231879.5405 | 2684537.7591 | 1231883.7488
74 | 2684631.7325 | 1231875.2842 | 2684630.5437 | 1231876.7708
75 | 2684537.7591 | 1231883.7488 | 2684556.4534 | 1231879.9415
76 | 2684619.069 | 1231885.262 | 2684627.2963 | 1231880.8316 | 2684630.5437 | 1231876.7708
77 | 2684619.069 | 1231885.262 | 2684633.5447 | 1231898.355
78 | 2684537.7591 | 1231883.7488 | 2684540.6329 | 1231901.5537
79 | 2684544.5086 | 1231942.7194 | 2684544.7329 | 1231926.956 | 2684540.6329 | 1231901.5537
80 | 2684544.5086 | 1231942.7194 | 2684547.8541 | 1231946.5807
81 | 2684547.8541 | 1231946.5807 | 2684548.6554 | 1231944.5574 | 2684573.2897 | 1231921.4299
82 | 2684646.7344 | 1231910.2844 | 2684633.5447 | 1231898.355
83 | 2683975.05 | 1231200.9429 | 2683978.6787 | 1231187.0741 | 2683979.3375 | 1231183.6266
84 | 2683973.3542 | 1231207.4242 | 2683975.05 | 1231200.9429
85 | 2683979.5276 | 1231182.6316 | 2683979.3375 | 1231183.6266
86 | 2683979.0296 | 1231228.1743 | 2683973.3542 | 1231207.4242
87 | 2683973.3542 | 1231207.4242 | 2683963.3876 | 1231207.2311
88 | 2683979.5276 | 1231182.6316 | 2683980.5518 | 1231177.2715 | 2683979.779 | 1231168.1825
89 | 2683979.0296 | 1231228.1743 | 2684003.1597 | 1231217.0296 | 2684005.3912 | 1231216.3907
90 | 2683979.0296 | 1231228.1743 | 2683959.0182 | 1231241.74
91 | 2683979.0296 | 1231228.1743 | 2684002.787 | 1231263.2232
92 | 2683963.3876 | 1231207.2311 | 2683962.738 | 1231207.2186 | 2683960.9878 | 1231208.2764
93 | 2684005.3912 | 1231216.3907 | 2684015.0554 | 1231213.6239
94 | 2683938.8727 | 1231255.3965 | 2683959.0182 | 1231241.74
95 | 2684002.787 | 1231263.2232 | 2684018.6159 | 1231281.0775
96 | 2684002.787 | 1231263.2232 | 2684010.7372 | 1231262.8797 | 2684024.3661 | 1231268.4093
97 | 2683956.1692 | 1231211.1889 | 2683960.9878 | 1231208.2764
98 | 2683929.0608 | 1231262.048 | 2683938.8727 | 1231255.3965
99 | 2684048.6727 | 1231279.4567 | 2684039.4153 | 1231274.5152 | 2684024.3661 | 1231268.4093
100 | 2683956.1692 | 1231211.1889 | 2683936.2697 | 1231223.2169
101 | 2684005.3115 | 1231163.246 | 2683994.2261 | 1231161.5425 | 2683991.6492 | 1231161.6729
102 | 2683917.661 | 1231234.2523 | 2683922.7069 | 1231231.4148 | 2683936.2697 | 1231223.2169
103 | 2684057.9527 | 1231381.3739 | 2684049.0684 | 1231380.0829
104 | 2684057.9527 | 1231381.3739 | 2684049.3769 | 1231399.1065
105 | 2684041.1999 | 1231329.8901 | 2684041.1999 | 1231329.8901 | 2684024.898 | 1231331.0704
106 | 2684094.8368 | 1231360.9229 | 2684098.283 | 1231364.9104 | 2684102.7688 | 1231366.3179
107 | 2684154.5967 | 1231337.0877 | 2684140.1035 | 1231333.6135 | 2684124.9994 | 1231329.2705
108 | 2684166.192 | 1231327.5118 | 2684154.5967 | 1231337.0877
109 | 2684154.5967 | 1231337.0877 | 2684166.3328 | 1231343.2359 | 2684173.1414 | 1231356.1079
110 | 2684154.5967 | 1231337.0877 | 2684146.6906 | 1231351.4303 | 2684145.5877 | 1231353.6314
111 | 2684166.192 | 1231327.5118 | 2684168.4046 | 1231318.6499
112 | 2684173.1414 | 1231356.1079 | 2684184.3339 | 1231350.3734 | 2684186.4433 | 1231347.5161
113 | 2684173.1414 | 1231356.1079 | 2684174.4104 | 1231358.4942 | 2684177.8883 | 1231363.1379
114 | 2684140.954 | 1231362.8793 | 2684145.5877 | 1231353.6314
115 | 2684168.4046 | 1231318.6499 | 2684168.73 | 1231317.3466
116 | 2684186.4433 | 1231347.5161 | 2684198.2314 | 1231331.5478
117 | 2684185.5339 | 1231373.1285 | 2684184.0814 | 1231371.4068 | 2684177.8883 | 1231363.1379
118 | 2684140.954 | 1231362.8793 | 2684142.8743 | 1231365.2637 | 2684142.6977 | 1231377.7366
119 | 2683847.2881 | 1231408.9139 | 2683850.4331 | 1231409.7169
120 | 2683847.2881 | 1231408.9139 | 2683820.6709 | 1231402.1177
121 | 2683871.1886 | 1231416.5041 | 2683854.4996 | 1231410.7552 | 2683850.4331 | 1231409.7169
122 | 2683815.0186 | 1231400.6745 | 2683820.6709 | 1231402.1177
123 | 2683891.5835 | 1231425.4266 | 2683879.7423 | 1231419.4506 | 2683871.1886 | 1231416.5041
124 | 2683815.0186 | 1231400.6745 | 2683787.045 | 1231393.532
125 | 2683901.0026 | 1231430.1803 | 2683891.5835 | 1231425.4266
126 | 2683770.5179 | 1231389.3122 | 2683787.045 | 1231393.532
127 | 2683901.0026 | 1231430.1803 | 2683899.8715 | 1231432.5057
128 | 2683901.0026 | 1231430.1803 | 2683905.1865 | 1231423.1869
129 | 2683770.5179 | 1231389.3122 | 2683737.9691 | 1231427.2915
130 | 2683899.8715 | 1231432.5057 | 2683894.2543 | 1231444.0542
131 | 2683905.1865 | 1231423.1869 | 2683912.1641 | 1231411.5238
132 | 2684281.0084 | 1231386.8127 | 2684276.1186 | 1231391.9359 | 2684269.8385 | 1231398.4292 | 2684264.4794 | 1231401.6896
133 | 2684281.0084 | 1231386.8127 | 2684287.0113 | 1231399.3695
134 | 2684281.0084 | 1231386.8127 | 2684283.1689 | 1231384.5417 | 2684288.4466 | 1231374.4984 | 2684288.8802 | 1231359.3274
135 | 2684287.0113 | 1231399.3695 | 2684287.864 | 1231401.1532 | 2684294.3329 | 1231398.443
136 | 2684192.9128 | 1231437.2401 | 2684206.4381 | 1231415.6208
137 | 2684185.5339 | 1231373.1285 | 2684203.5598 | 1231394.412
138 | 2684294.3329 | 1231398.443 | 2684294.3329 | 1231398.443 | 2684298.4003 | 1231404.3048 | 2684299.8807 | 1231403.5252 | 2684304.7045 | 1231412.6666 | 2684304.7045 | 1231412.6666
139 | 2684192.7393 | 1231437.5174 | 2684192.9128 | 1231437.2401
140 | 2684185.5339 | 1231373.1285 | 2684173.297 | 1231381.5778
141 | 2684304.7045 | 1231412.6666 | 2684305.5758 | 1231413.7735
142 | 2684133.3337 | 1231518.1424 | 2684181.9482 | 1231455.1572 | 2684188.0837 | 1231444.9591 | 2684192.7393 | 1231437.5174
143 | 2684173.297 | 1231381.5778 | 2684168.2397 | 1231385.0698 | 2684172.4916 | 1231399.3066 | 2684158.5685 | 1231408.7225
144 | 2684024.898 | 1231331.0704 | 2684008.4384 | 1231332.2622 | 2684007.2586 | 1231332.4655
145 | 2684117.3539 | 1231538.8459 | 2684133.3337 | 1231518.1424
146 | 2684200.296 | 1231328.751 | 2684198.2314 | 1231331.5478
147 | 2684168.8489 | 1231316.8704 | 2684168.73 | 1231317.3466
148 | 2684130.0692 | 1231393.4244 | 2684135.5181 | 1231392.6676 | 2684140.3022 | 1231389.1217 | 2684142.593 | 1231385.1291 | 2684142.6977 | 1231377.7366
149 | 2684122.1539 | 1231372.0531 | 2684120.0678 | 1231371.7455 | 2684102.7688 | 1231366.3179
150 | 2684122.1539 | 1231372.0531 | 2684121.1187 | 1231385.7924
151 | 2684121.1187 | 1231385.7924 | 2684124.1187 | 1231390.5604 | 2684130.0692 | 1231393.4244
152 | 2684130.0692 | 1231393.4244 | 2684128.0032 | 1231401.8677 | 2684116.4262 | 1231409.7902
153 | 2684179.1172 | 1231289.1012 | 2684174.2082 | 1231301.118 | 2684169.4922 | 1231314.2938 | 2684168.8489 | 1231316.8704
154 | 2684018.8558 | 1231455.2617 | 2684008.0762 | 1231471.8447
155 | 2684018.8558 | 1231455.2617 | 2683993.0728 | 1231438.0109
156 | 2683997.6237 | 1231487.9243 | 2684008.0762 | 1231471.8447
157 | 2683989.1207 | 1231435.3666 | 2683993.0728 | 1231438.0109
158 | 2683997.6237 | 1231487.9243 | 2683991.8195 | 1231496.8532 | 2683989.8697 | 1231499.8378
159 | 2683989.0396 | 1231435.3124 | 2683989.1207 | 1231435.3666
160 | 2684049.0684 | 1231380.0829 | 2684028.4376 | 1231377.0851
161 | 2683989.1814 | 1231500.8914 | 2683989.8697 | 1231499.8378
162 | 2683988.9283 | 1231435.2379 | 2683989.0396 | 1231435.3124
163 | 2684020.787 | 1231375.601 | 2684026.4184 | 1231376.7917 | 2684028.4376 | 1231377.0851
164 | 2684003.3162 | 1231373.1294 | 2684003.3162 | 1231373.1294 | 2684009.0046 | 1231373.1098 | 2684020.787 | 1231375.601
165 | 2683992.2495 | 1231391.3922 | 2683996.8372 | 1231378.7084 | 2683999.5212 | 1231375.2995 | 2684003.3162 | 1231373.1294
166 | 2683992.2127 | 1231391.494 | 2683992.2495 | 1231391.3922
167 | 2683975.8035 | 1231422.1527 | 2683975.8579 | 1231418.3064 | 2683979.8115 | 1231411.88 | 2683986.4432 | 1231402.456 | 2683988.7272 | 1231398.9413 | 2683991.3355 | 1231393.9191 | 2683992.2127 | 1231391.494
168 | 2683975.8035 | 1231422.1527 | 2683969.0887 | 1231417.9176
169 | 2683975.8035 | 1231422.1527 | 2683977.4699 | 1231426.4348 | 2683980.9804 | 1231429.9202 | 2683988.0928 | 1231434.6789
170 | 2683988.9283 | 1231435.2379 | 2683988.0928 | 1231434.6789
171 | 2683912.1641 | 1231411.5238 | 2683918.8983 | 1231400.2675 | 2683920.9611 | 1231397.3579
172 | 2683929.9108 | 1231384.7343 | 2683920.9611 | 1231397.3579
173 | 2683929.9108 | 1231384.7343 | 2683938.5085 | 1231372.5888
174 | 2683929.9108 | 1231384.7343 | 2683941.2611 | 1231393.5174
175 | 2683939.2156 | 1231371.5898 | 2683938.5085 | 1231372.5888
176 | 2683941.2611 | 1231393.5174 | 2683946.5959 | 1231397.6455 | 2683946.1578 | 1231403.4545
177 | 2683939.2156 | 1231371.5898 | 2683940.6592 | 1231368.6213
178 | 2683939.2156 | 1231371.5898 | 2683933.1642 | 1231366.7455 | 2683912.6957 | 1231340.694 | 2683910.023 | 1231337.363
179 | 2683952.1564 | 1231407.2379 | 2683946.1578 | 1231403.4545 | 2683946.1578 | 1231403.4545
180 | 2683940.6592 | 1231368.6213 | 2683946.2129 | 1231357.2008 | 2683953.0203 | 1231349.2803 | 2683957.3069 | 1231346.7567
181 | 2683910.023 | 1231337.363 | 2683886.1006 | 1231307.5482
182 | 2683952.1564 | 1231407.2379 | 2683955.7631 | 1231409.5128
183 | 2683892.9347 | 1231446.767 | 2683894.2543 | 1231444.0542
184 | 2683957.3069 | 1231346.7567 | 2683958.2215 | 1231346.2183 | 2683966.3809 | 1231342.5261
185 | 2683863.6523 | 1231279.5707 | 2683886.1006 | 1231307.5482
186 | 2683958.0209 | 1231410.9368 | 2683955.7631 | 1231409.5128
187 | 2683892.9347 | 1231446.767 | 2683892.7264 | 1231447.1954
188 | 2683892.7264 | 1231447.1954 | 2683892.676 | 1231447.299
189 | 2683863.6523 | 1231279.5707 | 2683874.2748 | 1231263.7651
190 | 2683874.2748 | 1231263.7651 | 2683881.4757 | 1231257.2676
191 | 2683882.8905 | 1231255.9911 | 2683881.4757 | 1231257.2676
192 | 2683882.8905 | 1231255.9911 | 2683885.0815 | 1231254.0141
193 | 2683968.6059 | 1231341.5193 | 2683966.3809 | 1231342.5261
194 | 2683968.6059 | 1231341.5193 | 2683972.2324 | 1231339.8783
195 | 2683972.2324 | 1231339.8783 | 2683972.2324 | 1231339.8783 | 2683988.3407 | 1231335.7252 | 2684007.2586 | 1231332.4655
196 | 2683917.661 | 1231234.2523 | 2683889.3195 | 1231250.1901 | 2683885.0815 | 1231254.0141
197 | 2683969.0887 | 1231417.9176 | 2683968.9862 | 1231417.8529
198 | 2683968.9862 | 1231417.8529 | 2683963.868 | 1231414.6247
199 | 2683963.868 | 1231414.6247 | 2683963.4066 | 1231414.3337
200 | 2683962.3652 | 1231413.6768 | 2683963.4066 | 1231414.3337
201 | 2683962.3652 | 1231413.6768 | 2683958.0209 | 1231410.9368

## bus_geodata
| x | y | coords
0 | 2684316.8605 | 1231775.6479
1 | 2684358.8276 | 1231846.4704
2 | 2684265.5892 | 1231752.8439
3 | 2684478.8251 | 1231768.4973
4 | 2684538.1231 | 1231815.1638
5 | 2684318.5713 | 1231880.739
6 | 2684106.7661 | 1231283.5626
7 | 2684092.9551 | 1231285.3908
8 | 2684113.5496 | 1231271.8354
9 | 2683939.5068 | 1231064.6358
10 | 2683927.633 | 1231070.7485
11 | 2683960.2278 | 1231117.3259
12 | 2684092.8437 | 1231320.0245
13 | 2684091.6892 | 1231312.2249
14 | 2684104.5752 | 1231323.3977
15 | 2684097.2056 | 1231300.8172
16 | 2684336.1752 | 1231409.4299
17 | 2684314.2202 | 1231424.7544
18 | 2684188.581 | 1231708.1498
19 | 2684307.0343 | 1231470.4532
20 | 2684282.0859 | 1231460.9019
21 | 2684550.6811 | 1231825.0466
22 | 2684308.4466 | 1231889.3578
23 | 2684118.5639 | 1231263.1667
24 | 2683979.2788 | 1231162.2986
25 | 2684130.427 | 1231240.6852
26 | 2684036.0027 | 1231165.5339
27 | 2684014.0079 | 1231164.5823
28 | 2684059.5611 | 1231326.0359
29 | 2684057.7807 | 1231326.4096
30 | 2684051.8512 | 1231315.618
31 | 2684074.5205 | 1231345.8167
32 | 2684063.894 | 1231369.096
33 | 2684078.7232 | 1231348.0221
34 | 2684090.2918 | 1231355.5478
35 | 2684070.6993 | 1231364.052
36 | 2684110.3073 | 1231325.0459
37 | 2684180.5985 | 1231285.4754
38 | 2684179.5999 | 1231287.9196
39 | 2684055.7082 | 1231283.2121
40 | 2684055.2265 | 1231282.955
41 | 2684671.7456 | 1231868.5669
42 | 2684697.9744 | 1231857.8107
43 | 2684643.4698 | 1231890.6157
44 | 2684662.1823 | 1231803.9008
45 | 2684638.3072 | 1231817.1967
46 | 2684246.2722 | 1231441.5708
47 | 2683984.9925 | 1231507.3034
48 | 2683985.3289 | 1231506.7885
49 | 2684232.2693 | 1231426.3386
50 | 2683988.8515 | 1231501.3964
51 | 2683889.6545 | 1231453.5109
52 | 2683891.1741 | 1231450.3868
53 | 2684212.9055 | 1231405.283
54 | 2684244.4293 | 1231416.0092
55 | 2684560.5562 | 1231832.8181
56 | 2684572.5814 | 1231842.2817
57 | 2684579.2171 | 1231850.1705
58 | 2684612.8384 | 1231831.3801
59 | 2684634.5291 | 1231854.2381
60 | 2684568.4538 | 1231872.6109
61 | 2684592.1794 | 1231865.5867
62 | 2684549.5231 | 1231854.3066
63 | 2684544.0389 | 1231859.1902
64 | 2684641.3454 | 1231863.2637
65 | 2684560.7734 | 1231879.0617
66 | 2684609.7141 | 1231886.4408
67 | 2684528.7838 | 1231879.5405
68 | 2684631.7325 | 1231875.2842
69 | 2684556.4534 | 1231879.9415
70 | 2684619.069 | 1231885.262
71 | 2684537.7591 | 1231883.7488
72 | 2684540.6329 | 1231901.5537
73 | 2684544.5086 | 1231942.7194
74 | 2684547.8541 | 1231946.5807
75 | 2684573.2897 | 1231921.4299
76 | 2684630.5437 | 1231876.7708
77 | 2684633.5447 | 1231898.355
78 | 2684646.7344 | 1231910.2844
79 | 2683975.05 | 1231200.9429
80 | 2683979.3375 | 1231183.6266
81 | 2683973.3542 | 1231207.4242
82 | 2683979.5276 | 1231182.6316
83 | 2683979.0296 | 1231228.1743
84 | 2683963.3876 | 1231207.2311
85 | 2683979.779 | 1231168.1825
86 | 2684005.3912 | 1231216.3907
87 | 2683959.0182 | 1231241.74
88 | 2684002.787 | 1231263.2232
89 | 2683960.9878 | 1231208.2764
90 | 2684015.0554 | 1231213.6239
91 | 2683938.8727 | 1231255.3965
92 | 2684018.6159 | 1231281.0775
93 | 2684024.3661 | 1231268.4093
94 | 2683956.1692 | 1231211.1889
95 | 2683991.6492 | 1231161.6729
96 | 2683929.0608 | 1231262.048
97 | 2684048.6727 | 1231279.4567
98 | 2683936.2697 | 1231223.2169
99 | 2684057.9527 | 1231381.3739
100 | 2684041.1999 | 1231329.8901
101 | 2684094.8368 | 1231360.9229
102 | 2684124.9994 | 1231329.2705
103 | 2684154.5967 | 1231337.0877
104 | 2684166.192 | 1231327.5118
105 | 2684173.1414 | 1231356.1079
106 | 2684145.5877 | 1231353.6314
107 | 2684168.4045 | 1231318.6499
108 | 2684186.4433 | 1231347.5161
109 | 2684177.8883 | 1231363.1379
110 | 2684140.954 | 1231362.8793
111 | 2683847.2881 | 1231408.9139
112 | 2683850.4331 | 1231409.7169
113 | 2683820.6709 | 1231402.1177
114 | 2683871.1886 | 1231416.5041
115 | 2683815.0186 | 1231400.6745
116 | 2683891.5835 | 1231425.4266
117 | 2683787.045 | 1231393.532
118 | 2683901.0026 | 1231430.1803
119 | 2683770.5179 | 1231389.3122
120 | 2683899.8715 | 1231432.5057
121 | 2683905.1865 | 1231423.1869
122 | 2683737.9691 | 1231427.2915
123 | 2684005.3115 | 1231163.246
124 | 2684264.4794 | 1231401.6896
125 | 2684281.0084 | 1231386.8127
126 | 2684287.0113 | 1231399.3695
127 | 2684288.8802 | 1231359.3274
128 | 2684206.4381 | 1231415.6208
129 | 2684203.5598 | 1231394.412
130 | 2684294.3329 | 1231398.443
131 | 2684192.9128 | 1231437.2401
132 | 2684185.5339 | 1231373.1285
133 | 2684304.7045 | 1231412.6666
134 | 2684192.7393 | 1231437.5174
135 | 2684173.297 | 1231381.5778
136 | 2684024.898 | 1231331.0704
137 | 2684133.3337 | 1231518.1424
138 | 2684117.3539 | 1231538.8459
139 | 2684158.5685 | 1231408.7225
140 | 2684198.2314 | 1231331.5478
141 | 2684305.5758 | 1231413.7735
142 | 2684200.296 | 1231328.751
143 | 2684168.73 | 1231317.3466
144 | 2684142.6977 | 1231377.7366
145 | 2684122.1539 | 1231372.0531
146 | 2684102.7688 | 1231366.3179
147 | 2684121.1187 | 1231385.7924
148 | 2684130.0692 | 1231393.4244
149 | 2684116.4262 | 1231409.7902
150 | 2684168.8489 | 1231316.8704
151 | 2684018.8558 | 1231455.2617
152 | 2684008.0762 | 1231471.8447
153 | 2683993.0728 | 1231438.0109
154 | 2684049.3769 | 1231399.1065
155 | 2683997.6237 | 1231487.9243
156 | 2683989.1207 | 1231435.3666
157 | 2684049.0684 | 1231380.0829
158 | 2683989.8697 | 1231499.8378
159 | 2683989.0396 | 1231435.3124
160 | 2684028.4376 | 1231377.0851
161 | 2684020.787 | 1231375.601
162 | 2684003.3162 | 1231373.1294
163 | 2683992.2495 | 1231391.3922
164 | 2683992.2127 | 1231391.494
165 | 2683975.8035 | 1231422.1527
166 | 2683988.9283 | 1231435.2379
167 | 2683988.0928 | 1231434.6789
168 | 2683989.1814 | 1231500.8914
169 | 2683920.9611 | 1231397.3579
170 | 2683912.1641 | 1231411.5238
171 | 2683929.9108 | 1231384.7343
172 | 2683938.5085 | 1231372.5888
173 | 2683941.2611 | 1231393.5174
174 | 2683939.2156 | 1231371.5898
175 | 2683946.1578 | 1231403.4545
176 | 2683940.6592 | 1231368.6213
177 | 2683910.023 | 1231337.363
178 | 2683952.1564 | 1231407.2379
179 | 2683894.2543 | 1231444.0542
180 | 2683957.3069 | 1231346.7567
181 | 2683886.1006 | 1231307.5482
182 | 2683955.7631 | 1231409.5128
183 | 2683892.9347 | 1231446.767
184 | 2683892.7264 | 1231447.1954
185 | 2683892.676 | 1231447.299
186 | 2683863.6523 | 1231279.5707
187 | 2683874.2748 | 1231263.7651
188 | 2683881.4757 | 1231257.2676
189 | 2683882.8905 | 1231255.9911
190 | 2683966.3809 | 1231342.5261
191 | 2683968.6059 | 1231341.5193
192 | 2683972.2324 | 1231339.8783
193 | 2684007.2586 | 1231332.4655
194 | 2683917.661 | 1231234.2523
195 | 2683885.0815 | 1231254.0141
196 | 2684179.1172 | 1231289.1012
197 | 2683969.0887 | 1231417.9176
198 | 2683968.9862 | 1231417.8529
199 | 2683963.868 | 1231414.6247
200 | 2683963.4066 | 1231414.3337
201 | 2683962.3652 | 1231413.6768
202 | 2683958.0209 | 1231410.9368
203 | 2684122.1539 | 1231372.0531

## line_std_types
| c_nf_per_km | r_ohm_per_km | x_ohm_per_km | max_i_ka | type | q_mm2 | alpha | voltage_rating
NAYY 4x50 SE | 210 | 0.642 | 0.083 | 0.142 | cs | 50 | 0.00403 | LV
NAYY 4x120 SE | 264 | 0.225 | 0.08 | 0.242 | cs | 120 | 0.00403 | LV
NAYY 4x150 SE | 261 | 0.208 | 0.08 | 0.27 | cs | 150 | 0.00403 | LV
NA2XS2Y 1x95 RM/25 12/20 kV | 216 | 0.313 | 0.132 | 0.252 | cs | 95 | 0.00403 | MV
NA2XS2Y 1x185 RM/25 12/20 kV | 273 | 0.161 | 0.117 | 0.362 | cs | 185 | 0.00403 | MV
NA2XS2Y 1x240 RM/25 12/20 kV | 304 | 0.122 | 0.112 | 0.421 | cs | 240 | 0.00403 | MV
NA2XS2Y 1x95 RM/25 6/10 kV | 315 | 0.313 | 0.123 | 0.249 | cs | 95 | 0.00403 | MV
NA2XS2Y 1x185 RM/25 6/10 kV | 406 | 0.161 | 0.11 | 0.358 | cs | 185 | 0.00403 | MV
NA2XS2Y 1x240 RM/25 6/10 kV | 456 | 0.122 | 0.105 | 0.416 | cs | 240 | 0.00403 | MV
NA2XS2Y 1x150 RM/25 12/20 kV | 250 | 0.206 | 0.116 | 0.319 | cs | 150 | 0.00403 | MV
NA2XS2Y 1x120 RM/25 12/20 kV | 230 | 0.253 | 0.119 | 0.283 | cs | 120 | 0.00403 | MV
NA2XS2Y 1x70 RM/25 12/20 kV | 190 | 0.443 | 0.132 | 0.22 | cs | 70 | 0.00403 | MV
NA2XS2Y 1x150 RM/25 6/10 kV | 360 | 0.206 | 0.11 | 0.315 | cs | 150 | 0.00403 | MV
NA2XS2Y 1x120 RM/25 6/10 kV | 340 | 0.253 | 0.113 | 0.28 | cs | 120 | 0.00403 | MV
NA2XS2Y 1x70 RM/25 6/10 kV | 280 | 0.443 | 0.123 | 0.217 | cs | 70 | 0.00403 | MV
N2XS(FL)2Y 1x120 RM/35 64/110 kV | 112 | 0.153 | 0.166 | 0.366 | cs | 120 | 0.00393 | HV
N2XS(FL)2Y 1x185 RM/35 64/110 kV | 125 | 0.099 | 0.156 | 0.457 | cs | 185 | 0.00393 | HV
N2XS(FL)2Y 1x240 RM/35 64/110 kV | 135 | 0.075 | 0.149 | 0.526 | cs | 240 | 0.00393 | HV
N2XS(FL)2Y 1x300 RM/35 64/110 kV | 144 | 0.06 | 0.144 | 0.588 | cs | 300 | 0.00393 | HV
15-AL1/3-ST1A 0.4 | 11 | 1.8769 | 0.35 | 0.105 | ol | 16 | 0.00403 | LV
24-AL1/4-ST1A 0.4 | 11.25 | 1.2012 | 0.335 | 0.14 | ol | 24 | 0.00403 | LV
48-AL1/8-ST1A 0.4 | 12.2 | 0.5939 | 0.3 | 0.21 | ol | 48 | 0.00403 | LV
94-AL1/15-ST1A 0.4 | 13.2 | 0.306 | 0.29 | 0.35 | ol | 94 | 0.00403 | LV
34-AL1/6-ST1A 10.0 | 9.7 | 0.8342 | 0.36 | 0.17 | ol | 34 | 0.00403 | MV
48-AL1/8-ST1A 10.0 | 10.1 | 0.5939 | 0.35 | 0.21 | ol | 48 | 0.00403 | MV
70-AL1/11-ST1A 10.0 | 10.4 | 0.4132 | 0.339 | 0.29 | ol | 70 | 0.00403 | MV
94-AL1/15-ST1A 10.0 | 10.75 | 0.306 | 0.33 | 0.35 | ol | 94 | 0.00403 | MV
122-AL1/20-ST1A 10.0 | 11.1 | 0.2376 | 0.323 | 0.41 | ol | 122 | 0.00403 | MV
149-AL1/24-ST1A 10.0 | 11.25 | 0.194 | 0.315 | 0.47 | ol | 149 | 0.00403 | MV
34-AL1/6-ST1A 20.0 | 9.15 | 0.8342 | 0.382 | 0.17 | ol | 34 | 0.00403 | MV
48-AL1/8-ST1A 20.0 | 9.5 | 0.5939 | 0.372 | 0.21 | ol | 48 | 0.00403 | MV
70-AL1/11-ST1A 20.0 | 9.7 | 0.4132 | 0.36 | 0.29 | ol | 70 | 0.00403 | MV
94-AL1/15-ST1A 20.0 | 10 | 0.306 | 0.35 | 0.35 | ol | 94 | 0.00403 | MV
122-AL1/20-ST1A 20.0 | 10.3 | 0.2376 | 0.344 | 0.41 | ol | 122 | 0.00403 | MV
149-AL1/24-ST1A 20.0 | 10.5 | 0.194 | 0.337 | 0.47 | ol | 149 | 0.00403 | MV
184-AL1/30-ST1A 20.0 | 10.75 | 0.1571 | 0.33 | 0.535 | ol | 184 | 0.00403 | MV
243-AL1/39-ST1A 20.0 | 11 | 0.1188 | 0.32 | 0.645 | ol | 243 | 0.00403 | MV
48-AL1/8-ST1A 110.0 | 8 | 0.5939 | 0.46 | 0.21 | ol | 48 | 0.00403 | HV
70-AL1/11-ST1A 110.0 | 8.4 | 0.4132 | 0.45 | 0.29 | ol | 70 | 0.00403 | HV
94-AL1/15-ST1A 110.0 | 8.65 | 0.306 | 0.44 | 0.35 | ol | 94 | 0.00403 | HV
122-AL1/20-ST1A 110.0 | 8.5 | 0.2376 | 0.43 | 0.41 | ol | 122 | 0.00403 | HV
149-AL1/24-ST1A 110.0 | 8.75 | 0.194 | 0.41 | 0.47 | ol | 149 | 0.00403 | HV
184-AL1/30-ST1A 110.0 | 8.8 | 0.1571 | 0.4 | 0.535 | ol | 184 | 0.00403 | HV
243-AL1/39-ST1A 110.0 | 9 | 0.1188 | 0.39 | 0.645 | ol | 243 | 0.00403 | HV
305-AL1/39-ST1A 110.0 | 9.2 | 0.0949 | 0.38 | 0.74 | ol | 305 | 0.00403 | HV
490-AL1/64-ST1A 110.0 | 9.75 | 0.059 | 0.37 | 0.96 | ol | 490 | 0.00403 | HV
679-AL1/86-ST1A 110.0 | 9.95 | 0.042 | 0.36 | 1.15 | ol | 679 | 0.00403 | HV
490-AL1/64-ST1A 220.0 | 10 | 0.059 | 0.285 | 0.96 | ol | 490 | 0.00403 | HV
679-AL1/86-ST1A 220.0 | 11.7 | 0.042 | 0.275 | 1.15 | ol | 679 | 0.00403 | HV
490-AL1/64-ST1A 380.0 | 11 | 0.059 | 0.253 | 0.96 | ol | 490 | 0.00403 | HV
679-AL1/86-ST1A 380.0 | 14.6 | 0.042 | 0.25 | 1.15 | ol | 679 | 0.00403 | HV

## trafo_std_types
| i0_percent | pfe_kw | vkr_percent | sn_mva | vn_lv_kv | vn_hv_kv | vk_percent | shift_degree | vector_group | tap_side | tap_neutral | tap_min | tap_max | tap_step_degree | tap_step_percent | tap_phase_shifter
160 MVA 380/110 kV | 0.06 | 60 | 0.25 | 160 | 110 | 380 | 12.2 | 0 | Yy0 | hv | 0 | -9 | 9 | 0 | 1.5 | FALSE
100 MVA 220/110 kV | 0.06 | 55 | 0.26 | 100 | 110 | 220 | 12 | 0 | Yy0 | hv | 0 | -9 | 9 | 0 | 1.5 | FALSE
63 MVA 110/20 kV | 0.04 | 22 | 0.32 | 63 | 20 | 110 | 18 | 150 | YNd5 | hv | 0 | -9 | 9 | 0 | 1.5 | FALSE
40 MVA 110/20 kV | 0.05 | 18 | 0.34 | 40 | 20 | 110 | 16.2 | 150 | YNd5 | hv | 0 | -9 | 9 | 0 | 1.5 | FALSE
25 MVA 110/20 kV | 0.07 | 14 | 0.41 | 25 | 20 | 110 | 12 | 150 | YNd5 | hv | 0 | -9 | 9 | 0 | 1.5 | FALSE
63 MVA 110/10 kV | 0.04 | 22 | 0.32 | 63 | 10 | 110 | 18 | 150 | YNd5 | hv | 0 | -9 | 9 | 0 | 1.5 | FALSE
40 MVA 110/10 kV | 0.05 | 18 | 0.34 | 40 | 10 | 110 | 16.2 | 150 | YNd5 | hv | 0 | -9 | 9 | 0 | 1.5 | FALSE
25 MVA 110/10 kV | 0.07 | 14 | 0.41 | 25 | 10 | 110 | 12 | 150 | YNd5 | hv | 0 | -9 | 9 | 0 | 1.5 | FALSE
0.25 MVA 20/0.4 kV | 0.32 | 0.8 | 1.44 | 0.25 | 0.4 | 20 | 6 | 150 | Yzn5 | hv | 0 | -2 | 2 | 0 | 2.5 | FALSE
0.4 MVA 20/0.4 kV | 0.3375 | 1.35 | 1.425 | 0.4 | 0.4 | 20 | 6 | 150 | Dyn5 | hv | 0 | -2 | 2 | 0 | 2.5 | FALSE
0.63 MVA 20/0.4 kV | 0.2619 | 1.65 | 1.206 | 0.63 | 0.4 | 20 | 6 | 150 | Dyn5 | hv | 0 | -2 | 2 | 0 | 2.5 | FALSE
0.25 MVA 10/0.4 kV | 0.24 | 0.6 | 1.2 | 0.25 | 0.4 | 10 | 4 | 150 | Dyn5 | hv | 0 | -2 | 2 | 0 | 2.5 | FALSE
0.4 MVA 10/0.4 kV | 0.2375 | 0.95 | 1.325 | 0.4 | 0.4 | 10 | 4 | 150 | Dyn5 | hv | 0 | -2 | 2 | 0 | 2.5 | FALSE
0.63 MVA 10/0.4 kV | 0.1873 | 1.18 | 1.0794 | 0.63 | 0.4 | 10 | 4 | 150 | Dyn5 | hv | 0 | -2 | 2 | 0 | 2.5 | FALSE

## trafo3w_std_types
| sn_hv_mva | sn_mv_mva | sn_lv_mva | vn_hv_kv | vn_mv_kv | vn_lv_kv | vk_hv_percent | vk_mv_percent | vk_lv_percent | vkr_hv_percent | vkr_mv_percent | vkr_lv_percent | pfe_kw | i0_percent | shift_mv_degree | shift_lv_degree | vector_group | tap_side | tap_neutral | tap_min | tap_max | tap_step_percent
63/25/38 MVA 110/20/10 kV | 63 | 25 | 38 | 110 | 20 | 10 | 10.4 | 10.4 | 10.4 | 0.28 | 0.32 | 0.35 | 35 | 0.89 | 0 | 0 | YN0yn0yn0 | hv | 0 | -10 | 10 | 1.2
63/25/38 MVA 110/10/10 kV | 63 | 25 | 38 | 110 | 10 | 10 | 10.4 | 10.4 | 10.4 | 0.28 | 0.32 | 0.35 | 35 | 0.89 | 0 | 0 | YN0yn0yn0 | hv | 0 | -10 | 10 | 1.2

## fuse_std_types
| fuse_type | i_rated_a | t_avg | t_min | t_total | x_avg | x_min | x_total
HV 100A | HV 100A | 100 | 0 | [10.0, 3.64, 0.854, 0.281, 0.1, 0.0531, 0.022, 0.01] | [10.0, 4.267, 1.21, 0.403, 0.1, 0.058, 0.022, 0.01] | 0 | [300.0, 350.0, 450.0, 550.0, 700.0, 850.0, 1200.0, 1752.0] | [600.0, 700.0, 900.0, 1150.0, 1665.0, 2000.0, 3000.0, 4313.0]
HV 10A | HV 10A | 10 | 0 | [10.0, 1675.0, 0.344, 0.156, 0.1, 0.0417, 0.0171, 0.01] | [10.0, 1.3, 0.3, 0.155, 0.1, 0.0555, 0.023, 0.01] | 0 | [30.0, 32.0, 35.0, 37.0, 39.0, 50.0, 70.0, 88.0] | [60.0, 70.0, 80.0, 87.0, 94.0, 110.0, 150.0, 216.0]
HV 125A | HV 125A | 125 | 0 | [10.0, 1.82, 0.344, 0.1, 0.0467, 0.0269, 0.01] | [10.0, 2.478, 0.426, 0.1, 0.0427, 0.0211, 0.01] | 0 | [375.0, 500.0, 700.0, 925.0, 1200.0, 1500.0, 2341.0] | [750.0, 1000.0, 1500.0, 2200.0, 3000.0, 4000.0, 5765.0]
HV 160A | HV 160A | 160 | 0 | [10.0, 4.15, 1.03, 0.198, 0.1, 0.051, 0.0172, 0.01] | [10.0, 2.3, 0.734, 0.274, 0.1, 0.046, 0.0177, 0.01] | 0 | [480.0, 550.0, 700.0, 1000.0, 1260.0, 1600.0, 2500.0, 3227.0] | [960.0, 1300.0, 1700.0, 2200.0, 2996.0, 4000.0, 6000.0, 7946.0]
HV 16A | HV 16A | 16 | 0 | [10.0, 0.352, 0.164, 0.1, 0.0649, 0.0342, 0.01] | [10.0, 2.34, 0.722, 0.181, 0.1, 0.055, 0.0296, 0.01] | 0 | [48.0, 60.0, 65.0, 71.0, 80.0, 100.0, 162.0] | [96.0, 110.0, 125.0, 150.0, 168.0, 200.0, 250.0, 398.0]
HV 200A | HV 200A | 200 | 0 | [10.0, 4.267, 1.21, 0.403, 0.1, 0.058, 0.022, 0.01] | [10.0, 3.73, 1.654, 0.328, 0.1, 0.0531, 0.019, 0.01] | 0 | [600.0, 700.0, 900.0, 1150.0, 1665.0, 2000.0, 3000.0, 4313.0] | [1200.0, 1500.0, 1800.0, 2700.0, 3960.0, 5000.0, 7500.0, 10620.0]
HV 20A | HV 20A | 20 | 0 | [10.0, 1.3, 0.3, 0.155, 0.1, 0.0555, 0.023, 0.01] | [10.0, 1.3, 0.161, 0.1, 0.0611, 0.0399, 0.0141, 0.01] | 0 | [60.0, 70.0, 80.0, 87.0, 94.0, 110.0, 150.0, 216.0] | [120.0, 150.0, 200.0, 223.0, 260.0, 300.0, 450.0, 532.0]
HV 25A | HV 25A | 25 | 0 | [10.0, 2.512, 0.833, 0.299, 0.1, 0.0372, 0.0223, 0.01] | [10.0, 3.125, 0.597, 0.198, 0.1, 0.0378, 0.022, 0.01] | 0 | [75.0, 82.0, 90.0, 100.0, 124.0, 170.0, 200.0, 289.0] | [150.0, 170.0, 210.0, 250.0, 294.0, 400.0, 500.0, 711.0]
HV 31.5A | HV 31.5A | 31.5 | 0 | [10.0, 2.34, 0.722, 0.181, 0.1, 0.055, 0.0296, 0.01] | [10.0, 2.84, 0.368, 0.164, 0.1, 0.0621, 0.0378, 0.0195, 0.01] | 0 | [95.0, 110.0, 125.0, 150.0, 165.0, 200.0, 250.0, 390.0] | [189.0, 220.0, 300.0, 350.0, 393.0, 450.0, 530.0, 700.0, 960.0]
HV 40A | HV 40A | 40 | 0 | [10.0, 1.3, 0.161, 0.1, 0.0611, 0.0399, 0.0141, 0.01] | [10.0, 2.05, 0.369, 0.198, 0.1, 0.051, 0.0298, 0.01] | 0 | [120.0, 150.0, 200.0, 223.0, 260.0, 300.0, 450.0, 532.0] | [240.0, 300.0, 400.0, 450.0, 530.0, 650.0, 800.0, 1311.0]
HV 50A | HV 50A | 50 | 0 | [10.0, 3.215, 0.597, 0.198, 0.1, 0.0378, 0.022, 0.01] | [10.0, 3.64, 0.854, 0.281, 0.1, 0.0531, 0.022, 0.01] | 0 | [150.0, 170.0, 210.0, 250.0, 294.0, 400.0, 500.0, 711.0] | [300.0, 350.0, 450.0, 550.0, 700.0, 850.0, 1200.0, 1752.0]
HV 6.3A | HV 6.3A | 6.3 | 0 | [10.0, 1.39, 0.344, 0.168, 0.1, 0.056, 0.0263, 0.01] | [10.0, 1.711, 0.516, 0.198, 0.1, 0.0634, 0.0303, 0.01] | 0 | [19.0, 19.5, 20.4, 20.8, 22.0, 25.0, 32.0, 48.0] | [38.0, 40.0, 43.0, 48.0, 53.0, 60.0, 75.0, 118.0]
HV 63A | HV 63A | 63 | 0 | [10.0, 2.84, 0.368, 0.164, 0.1, 0.0621, 0.0378, 0.0195, 0.01] | [10.0, 1.82, 0.344, 0.1, 0.0467, 0.0269, 0.01] | 0 | [189.0, 220.0, 300.0, 350.0, 393.0, 450.0, 530.0, 700.0, 961.0] | [378.0, 500.0, 700.0, 934.0, 1200.0, 1500.0, 2366.0]
HV 80A | HV 80A | 80 | 0 | [10.0, 2.05, 0.369, 0.198, 0.1, 0.051, 0.0298, 0.01] | [10.0, 4.15, 1.03, 0.198, 0.1, 0.051, 0.0172, 0.01] | 0 | [240.0, 300.0, 400.0, 450.0, 530.0, 650.0, 800.0, 1311.0] | [480.0, 550.0, 700.0, 1000.0, 1260.0, 1600.0, 2500.0, 3227.0]
Siemens NH-1-100 | Siemens NH-1-100 | 100 | [5400.0, 2000.0, 400.0, 20.0, 1.0, 0.2, 0.012, 0.004] | 0 | 0 | [150.0, 190.0, 250.0, 430.0, 900.0, 1250.0, 2700.0, 3600.0] | 0 | 0
Siemens NH-1-125 | Siemens NH-1-125 | 125 | [4800.0, 120.0, 7.0, 0.1, 0.004] | 0 | 0 | [180.0, 400.0, 740.0, 2000.0, 4250.0] | 0 | 0
Siemens NH-1-16 | Siemens NH-1-16 | 16 | [4000.0, 400.0, 2.0, 0.1, 0.04, 0.01] | 0 | 0 | [26.0, 35.0, 75.0, 150.0, 200.0, 300.0] | 0 | 0
Siemens NH-1-160 | Siemens NH-1-160 | 160 | [4800.0, 120.0, 7.0, 0.1, 0.004] | 0 | 0 | [210.0, 500.0, 900.0, 2300.0, 5000.0] | 0 | 0
Siemens NH-1-25 | Siemens NH-1-25 | 25 | [4000.0, 1000.0, 10.0, 0.2, 0.02, 0.01] | 0 | 0 | [40.0, 50.0, 100.0, 210.0, 400.0, 500.0] | 0 | 0
Siemens NH-1-50 | Siemens NH-1-50 | 50 | [4000.0, 40.0, 4.0, 1.0, 0.02, 0.01] | 0 | 0 | [86.0, 200.0, 300.0, 400.0, 1000.0, 1280.0] | 0 | 0
Siemens NH-1-63 | Siemens NH-1-63 | 63 | [4000.0, 100.0, 10.0, 2.0, 0.04, 0.01] | 0 | 0 | [100.0, 200.0, 300.0, 400.0, 1000.0, 1500.0] | 0 | 0
Siemens NH-1-80 | Siemens NH-1-80 | 80 | [4800.0, 120.0, 7.0, 0.1, 0.01] | 0 | 0 | [150.58, 250.0, 450.0, 1150.0, 2470.0] | 0 | 0
Siemens NH-2-1000 | Siemens NH-2-1000 | 1000 | [4800.0, 120.0, 7.0, 0.1, 0.004] | 0 | 0 | [1900.0, 3500.0, 8400.0, 24000.0, 52000.0] | 0 | 0
Siemens NH-2-200 | Siemens NH-2-200 | 200 | [4800.0, 120.0, 7.0, 0.1, 0.004] | 0 | 0 | [280.0, 650.0, 1200.0, 3000.0, 7000.0] | 0 | 0
Siemens NH-2-224 | Siemens NH-2-224 | 224 | [4800.0, 120.0, 7.0, 0.2, 0.04, 0.004] | 0 | 0 | [400.0, 750.0, 1453.0, 3025.0, 4315.0, 7600.0] | 0 | 0
Siemens NH-2-250 | Siemens NH-2-250 | 250 | [4800.0, 120.0, 7.0, 0.1, 0.004] | 0 | 0 | [450.0, 800.0, 1650.0, 4000.0, 8500.0] | 0 | 0
Siemens NH-2-315 | Siemens NH-2-315 | 315 | [4800.0, 120.0, 7.0, 0.1, 0.004] | 0 | 0 | [550.0, 920.0, 1900.0, 5000.0, 11000.0] | 0 | 0
Siemens NH-2-355 | Siemens NH-2-355 | 355 | [4800.0, 120.0, 6.0, 0.1, 0.004] | 0 | 0 | [650.0, 1116.27, 2350.0, 5840.0, 12790.0] | 0 | 0
Siemens NH-2-400 | Siemens NH-2-400 | 400 | [4800.0, 120.0, 7.0, 0.1, 0.004] | 0 | 0 | [720.0, 1350.0, 2800.0, 6500.0, 15000.0] | 0 | 0
Siemens NH-2-425 | Siemens NH-2-425 | 425 | [4800.0, 120.0, 7.0, 0.1, 0.004] | 0 | 0 | [850.0, 1500.0, 3050.0, 7500.0, 16500.0] | 0 | 0
Siemens NH-2-630 | Siemens NH-2-630 | 630 | [4800.0, 120.0, 7.0, 0.1, 0.004] | 0 | 0 | [1200.0, 2000.0, 4800.0, 12000.0, 26000.0] | 0 | 0

## dtypes
| element | column | dtype
0 | bus | name | object
1 | bus | vn_kv | float64
2 | bus | type | object
3 | bus | zone | object
4 | bus | in_service | bool
5 | load | name | object
6 | load | bus | uint32
7 | load | p_mw | float64
8 | load | q_mvar | float64
9 | load | const_z_percent | float64
10 | load | const_i_percent | float64
11 | load | sn_mva | float64
12 | load | scaling | float64
13 | load | in_service | bool
14 | load | type | object
15 | ext_grid | name | object
16 | ext_grid | bus | uint32
17 | ext_grid | vm_pu | float64
18 | ext_grid | va_degree | float64
19 | ext_grid | slack_weight | float64
20 | ext_grid | in_service | bool
21 | line | name | object
22 | line | std_type | object
23 | line | from_bus | uint32
24 | line | to_bus | uint32
25 | line | length_km | float64
26 | line | r_ohm_per_km | float64
27 | line | x_ohm_per_km | float64
28 | line | c_nf_per_km | float64
29 | line | g_us_per_km | float64
30 | line | max_i_ka | float64
31 | line | df | float64
32 | line | parallel | uint32
33 | line | type | object
34 | line | in_service | bool
35 | trafo | name | object
36 | trafo | std_type | object
37 | trafo | hv_bus | uint32
38 | trafo | lv_bus | uint32
39 | trafo | sn_mva | float64
40 | trafo | vn_hv_kv | float64
41 | trafo | vn_lv_kv | float64
42 | trafo | vk_percent | float64
43 | trafo | vkr_percent | float64
44 | trafo | pfe_kw | float64
45 | trafo | i0_percent | float64
46 | trafo | shift_degree | float64
47 | trafo | tap_side | object
48 | trafo | tap_neutral | int32
49 | trafo | tap_min | int32
50 | trafo | tap_max | int32
51 | trafo | tap_step_percent | float64
52 | trafo | tap_step_degree | float64
53 | trafo | tap_pos | int32
54 | trafo | tap_phase_shifter | bool
55 | trafo | parallel | uint32
56 | trafo | df | float64
57 | trafo | in_service | bool
58 | line_geodata | coords | object
59 | bus_geodata | x | float64
60 | bus_geodata | y | float64
61 | bus_geodata | coords | object

## parameters
| version | format_version | converged | OPF_converged | name | f_hz | sn_mva
0 | 2.14.6 | 2.14.0 | FALSE | FALSE |  | 50 | 1