## bus
| name | vn_kv | type | zone | in_service
0 | bus_LV_4-4_0_5_node_0 | 0.4 | n |  | TRUE
1 | bus_LV_4-4_0_5_node_1 | 0.4 | n |  | TRUE
2 | bus_LV_4-4_0_5_node_2 | 0.4 | n |  | TRUE
3 | bus_LV_4-4_0_5_node_212 | 0.4 | n |  | TRUE
4 | bus_LV_4-4_0_5_node_3 | 0.4 | n |  | TRUE
5 | bus_LV_4-4_0_5_node_109 | 0.4 | n |  | TRUE
6 | bus_LV_4-4_0_5_node_4 | 0.4 | n |  | TRUE
7 | bus_LV_4-4_0_5_node_5 | 0.4 | n |  | TRUE
8 | bus_LV_4-4_0_5_node_6 | 0.4 | n |  | TRUE
9 | bus_LV_4-4_0_5_node_10 | 0.4 | n |  | TRUE
10 | bus_LV_4-4_0_5_node_11 | 0.4 | n |  | TRUE
11 | bus_LV_4-4_0_5_node_7 | 0.4 | n |  | TRUE
12 | bus_LV_4-4_0_5_node_14 | 0.4 | n |  | TRUE
13 | bus_LV_4-4_0_5_node_13 | 0.4 | n |  | TRUE
14 | bus_LV_4-4_0_5_node_8 | 0.4 | n |  | TRUE
15 | bus_LV_4-4_0_5_node_9 | 0.4 | n |  | TRUE
16 | bus_LV_4-4_0_5_node_12 | 0.4 | n |  | TRUE
17 | bus_LV_4-4_0_5_node_217 | 0.4 | n |  | TRUE
18 | bus_LV_4-4_0_5_node_15 | 0.4 | n |  | TRUE
19 | bus_LV_4-4_0_5_node_17 | 0.4 | n |  | TRUE
20 | bus_LV_4-4_0_5_node_16 | 0.4 | n |  | TRUE
21 | bus_LV_4-4_0_5_node_18 | 0.4 | n |  | TRUE
22 | bus_LV_4-4_0_5_node_19 | 0.4 | n |  | TRUE
23 | bus_LV_4-4_0_5_node_20 | 0.4 | n |  | TRUE
24 | bus_LV_4-4_0_5_node_21 | 0.4 | n |  | TRUE
25 | bus_LV_4-4_0_5_node_67 | 0.4 | n |  | TRUE
26 | bus_LV_4-4_0_5_node_188 | 0.4 | n |  | TRUE
27 | bus_LV_4-4_0_5_node_68 | 0.4 | n |  | TRUE
28 | bus_LV_4-4_0_5_node_189 | 0.4 | n |  | TRUE
29 | bus_LV_4-4_0_5_node_22 | 0.4 | n |  | TRUE
30 | bus_LV_4-4_0_5_node_23 | 0.4 | n |  | TRUE
31 | bus_LV_4-4_0_5_node_24 | 0.4 | n |  | TRUE
32 | bus_LV_4-4_0_5_node_25 | 0.4 | n |  | TRUE
33 | bus_LV_4-4_0_5_node_26 | 0.4 | n |  | TRUE
34 | bus_LV_4-4_0_5_node_27 | 0.4 | n |  | TRUE
35 | bus_LV_4-4_0_5_node_28 | 0.4 | n |  | TRUE
36 | bus_LV_4-4_0_5_node_146 | 0.4 | n |  | TRUE
37 | bus_LV_4-4_0_5_node_102 | 0.4 | n |  | TRUE
38 | bus_LV_4-4_0_5_node_148 | 0.4 | n |  | TRUE
39 | bus_LV_4-4_0_5_node_147 | 0.4 | n |  | TRUE
40 | bus_LV_4-4_0_5_node_98 | 0.4 | n |  | TRUE
41 | bus_LV_4-4_0_5_node_29 | 0.4 | n |  | TRUE
42 | bus_LV_4-4_0_5_node_30 | 0.4 | n |  | TRUE
43 | bus_LV_4-4_0_5_node_31 | 0.4 | n |  | TRUE
44 | bus_LV_4-4_0_5_node_32 | 0.4 | n |  | TRUE
45 | bus_LV_4-4_0_5_node_33 | 0.4 | n |  | TRUE
46 | bus_LV_4-4_0_5_node_34 | 0.4 | n |  | TRUE
47 | bus_LV_4-4_0_5_node_35 | 0.4 | n |  | TRUE
48 | bus_LV_4-4_0_5_node_63 | 0.4 | n |  | TRUE
49 | bus_LV_4-4_0_5_node_75 | 0.4 | n |  | TRUE
50 | bus_LV_4-4_0_5_node_64 | 0.4 | n |  | TRUE
51 | bus_LV_4-4_0_5_node_74 | 0.4 | n |  | TRUE
52 | bus_LV_4-4_0_5_node_36 | 0.4 | n |  | TRUE
53 | bus_LV_4-4_0_5_node_37 | 0.4 | n |  | TRUE
54 | bus_LV_4-4_0_5_node_38 | 0.4 | n |  | TRUE
55 | bus_LV_4-4_0_5_node_39 | 0.4 | n |  | TRUE
56 | bus_LV_4-4_0_5_node_40 | 0.4 | n |  | TRUE
57 | bus_LV_4-4_0_5_node_41 | 0.4 | n |  | TRUE
58 | bus_LV_4-4_0_5_node_42 | 0.4 | n |  | TRUE
59 | bus_LV_4-4_0_5_node_107 | 0.4 | n |  | TRUE
60 | bus_LV_4-4_0_5_node_105 | 0.4 | n |  | TRUE
61 | bus_LV_4-4_0_5_node_43 | 0.4 | n |  | TRUE
62 | bus_LV_4-4_0_5_node_44 | 0.4 | n |  | TRUE
63 | bus_LV_4-4_0_5_node_45 | 0.4 | n |  | TRUE
64 | bus_LV_4-4_0_5_node_46 | 0.4 | n |  | TRUE
65 | bus_LV_4-4_0_5_node_47 | 0.4 | n |  | TRUE
66 | bus_LV_4-4_0_5_node_115 | 0.4 | n |  | TRUE
67 | bus_LV_4-4_0_5_node_112 | 0.4 | n |  | TRUE
68 | bus_LV_4-4_0_5_node_111 | 0.4 | n |  | TRUE
69 | bus_LV_4-4_0_5_node_113 | 0.4 | n |  | TRUE
70 | bus_LV_4-4_0_5_node_110 | 0.4 | n |  | TRUE
71 | bus_LV_4-4_0_5_node_48 | 0.4 | n |  | TRUE
72 | bus_LV_4-4_0_5_node_49 | 0.4 | n |  | TRUE
73 | bus_LV_4-4_0_5_node_50 | 0.4 | n |  | TRUE
74 | bus_LV_4-4_0_5_node_51 | 0.4 | n |  | TRUE
75 | bus_LV_4-4_0_5_node_52 | 0.4 | n |  | TRUE
76 | bus_LV_4-4_0_5_node_53 | 0.4 | n |  | TRUE
77 | bus_LV_4-4_0_5_node_92 | 0.4 | n |  | TRUE
78 | bus_LV_4-4_0_5_node_122 | 0.4 | n |  | TRUE
79 | bus_LV_4-4_0_5_node_88 | 0.4 | n |  | TRUE
80 | bus_LV_4-4_0_5_node_120 | 0.4 | n |  | TRUE
81 | bus_LV_4-4_0_5_node_54 | 0.4 | n |  | TRUE
82 | bus_LV_4-4_0_5_node_55 | 0.4 | n |  | TRUE
83 | bus_LV_4-4_0_5_node_56 | 0.4 | n |  | TRUE
84 | bus_LV_4-4_0_5_node_58 | 0.4 | n |  | TRUE
85 | bus_LV_4-4_0_5_node_59 | 0.4 | n |  | TRUE
86 | bus_LV_4-4_0_5_node_57 | 0.4 | n |  | TRUE
87 | bus_LV_4-4_0_5_node_60 | 0.4 | n |  | TRUE
88 | bus_LV_4-4_0_5_node_61 | 0.4 | n |  | TRUE
89 | bus_LV_4-4_0_5_node_82 | 0.4 | n |  | TRUE
90 | bus_LV_4-4_0_5_node_140 | 0.4 | n |  | TRUE
91 | bus_LV_4-4_0_5_node_83 | 0.4 | n |  | TRUE
92 | bus_LV_4-4_0_5_node_84 | 0.4 | n |  | TRUE
93 | bus_LV_4-4_0_5_node_143 | 0.4 | n |  | TRUE
94 | bus_LV_4-4_0_5_node_139 | 0.4 | n |  | TRUE
95 | bus_LV_4-4_0_5_node_65 | 0.4 | n |  | TRUE
96 | bus_LV_4-4_0_5_node_66 | 0.4 | n |  | TRUE
97 | bus_LV_4-4_0_5_node_137 | 0.4 | n |  | TRUE
98 | bus_LV_4-4_0_5_node_135 | 0.4 | n |  | TRUE
99 | bus_LV_4-4_0_5_node_69 | 0.4 | n |  | TRUE
100 | bus_LV_4-4_0_5_node_70 | 0.4 | n |  | TRUE
101 | bus_LV_4-4_0_5_node_71 | 0.4 | n |  | TRUE
102 | bus_LV_4-4_0_5_node_72 | 0.4 | n |  | TRUE
103 | bus_LV_4-4_0_5_node_73 | 0.4 | n |  | TRUE
104 | bus_LV_4-4_0_5_node_150 | 0.4 | n |  | TRUE
105 | bus_LV_4-4_0_5_node_155 | 0.4 | n |  | TRUE
106 | bus_LV_4-4_0_5_node_154 | 0.4 | n |  | TRUE
107 | bus_LV_4-4_0_5_node_138 | 0.4 | n |  | TRUE
108 | bus_LV_4-4_0_5_node_157 | 0.4 | n |  | TRUE
109 | bus_LV_4-4_0_5_node_151 | 0.4 | n |  | TRUE
110 | bus_LV_4-4_0_5_node_156 | 0.4 | n |  | TRUE
111 | bus_LV_4-4_0_5_node_136 | 0.4 | n |  | TRUE
112 | bus_LV_4-4_0_5_node_158 | 0.4 | n |  | TRUE
113 | bus_LV_4-4_0_5_node_76 | 0.4 | n |  | TRUE
114 | bus_LV_4-4_0_5_node_77 | 0.4 | n |  | TRUE
115 | bus_LV_4-4_0_5_node_78 | 0.4 | n |  | TRUE
116 | bus_LV_4-4_0_5_node_79 | 0.4 | n |  | TRUE
117 | bus_LV_4-4_0_5_node_80 | 0.4 | n |  | TRUE
118 | bus_LV_4-4_0_5_node_81 | 0.4 | n |  | TRUE
119 | bus_LV_4-4_0_5_node_197 | 0.4 | n |  | TRUE
120 | bus_LV_4-4_0_5_node_194 | 0.4 | n |  | TRUE
121 | bus_LV_4-4_0_5_node_195 | 0.4 | n |  | TRUE
122 | bus_LV_4-4_0_5_node_96 | 0.4 | n |  | TRUE
123 | bus_LV_4-4_0_5_node_101 | 0.4 | n |  | TRUE
124 | bus_LV_4-4_0_5_node_97 | 0.4 | n |  | TRUE
125 | bus_LV_4-4_0_5_node_85 | 0.4 | n |  | TRUE
126 | bus_LV_4-4_0_5_node_86 | 0.4 | n |  | TRUE
127 | bus_LV_4-4_0_5_node_87 | 0.4 | n |  | TRUE
128 | bus_LV_4-4_0_5_node_89 | 0.4 | n |  | TRUE
129 | bus_LV_4-4_0_5_node_90 | 0.4 | n |  | TRUE
130 | bus_LV_4-4_0_5_node_91 | 0.4 | n |  | TRUE
131 | bus_LV_4-4_0_5_node_93 | 0.4 | n |  | TRUE
132 | bus_LV_4-4_0_5_node_94 | 0.4 | n |  | TRUE
133 | bus_LV_4-4_0_5_node_124 | 0.4 | n |  | TRUE
134 | bus_LV_4-4_0_5_node_166 | 0.4 | n |  | TRUE
135 | bus_LV_4-4_0_5_node_123 | 0.4 | n |  | TRUE
136 | bus_LV_4-4_0_5_node_165 | 0.4 | n |  | TRUE
137 | bus_LV_4-4_0_5_node_95 | 0.4 | n |  | TRUE
138 | bus_LV_4-4_0_5_node_99 | 0.4 | n |  | TRUE
139 | bus_LV_4-4_0_5_node_100 | 0.4 | n |  | TRUE
140 | bus_LV_4-4_0_5_node_103 | 0.4 | n |  | TRUE
141 | bus_LV_4-4_0_5_node_104 | 0.4 | n |  | TRUE
142 | bus_LV_4-4_0_5_node_130 | 0.4 | n |  | TRUE
143 | bus_LV_4-4_0_5_node_132 | 0.4 | n |  | TRUE
144 | bus_LV_4-4_0_5_node_128 | 0.4 | n |  | TRUE
145 | bus_LV_4-4_0_5_node_106 | 0.4 | n |  | TRUE
146 | bus_LV_4-4_0_5_node_108 | 0.4 | n |  | TRUE
147 | bus_LV_4-4_0_5_node_175 | 0.4 | n |  | TRUE
148 | bus_LV_4-4_0_5_node_172 | 0.4 | n |  | TRUE
149 | bus_LV_4-4_0_5_node_114 | 0.4 | n |  | TRUE
150 | bus_LV_4-4_0_5_node_116 | 0.4 | n |  | TRUE
151 | bus_LV_4-4_0_5_node_117 | 0.4 | n |  | TRUE
152 | bus_LV_4-4_0_5_node_118 | 0.4 | n |  | TRUE
153 | bus_LV_4-4_0_5_node_121 | 0.4 | n |  | TRUE
154 | bus_LV_4-4_0_5_node_119 | 0.4 | n |  | TRUE
155 | bus_LV_4-4_0_5_node_125 | 0.4 | n |  | TRUE
156 | bus_LV_4-4_0_5_node_213 | 0.4 | n |  | TRUE
157 | bus_LV_4-4_0_5_node_126 | 0.4 | n |  | TRUE
158 | bus_LV_4-4_0_5_node_180 | 0.4 | n |  | TRUE
159 | bus_LV_4-4_0_5_node_214 | 0.4 | n |  | TRUE
160 | bus_LV_4-4_0_5_node_187 | 0.4 | n |  | TRUE
161 | bus_LV_4-4_0_5_node_181 | 0.4 | n |  | TRUE
162 | bus_LV_4-4_0_5_node_182 | 0.4 | n |  | TRUE
163 | bus_LV_4-4_0_5_node_127 | 0.4 | n |  | TRUE
164 | bus_LV_4-4_0_5_node_129 | 0.4 | n |  | TRUE
165 | bus_LV_4-4_0_5_node_131 | 0.4 | n |  | TRUE
166 | bus_LV_4-4_0_5_node_178 | 0.4 | n |  | TRUE
167 | bus_LV_4-4_0_5_node_177 | 0.4 | n |  | TRUE
168 | bus_LV_4-4_0_5_node_179 | 0.4 | n |  | TRUE
169 | bus_LV_4-4_0_5_node_141 | 0.4 | n |  | TRUE
170 | bus_LV_4-4_0_5_node_142 | 0.4 | n |  | TRUE
171 | bus_LV_4-4_0_5_node_184 | 0.4 | n |  | TRUE
172 | bus_LV_4-4_0_5_node_153 | 0.4 | n |  | TRUE
173 | bus_LV_4-4_0_5_node_152 | 0.4 | n |  | TRUE
174 | bus_LV_4-4_0_5_node_164 | 0.4 | n |  | TRUE
175 | bus_LV_4-4_0_5_node_159 | 0.4 | n |  | TRUE
176 | bus_LV_4-4_0_5_node_160 | 0.4 | n |  | TRUE
177 | bus_LV_4-4_0_5_node_161 | 0.4 | n |  | TRUE
178 | bus_LV_4-4_0_5_node_162 | 0.4 | n |  | TRUE
179 | bus_LV_4-4_0_5_node_163 | 0.4 | n |  | TRUE
180 | bus_LV_4-4_0_5_node_167 | 0.4 | n |  | TRUE
181 | bus_LV_4-4_0_5_node_168 | 0.4 | n |  | TRUE
182 | bus_LV_4-4_0_5_node_190 | 0.4 | n |  | TRUE
183 | bus_LV_4-4_0_5_node_174 | 0.4 | n |  | TRUE
184 | bus_LV_4-4_0_5_node_169 | 0.4 | n |  | TRUE
185 | bus_LV_4-4_0_5_node_170 | 0.4 | n |  | TRUE
186 | bus_LV_4-4_0_5_node_171 | 0.4 | n |  | TRUE
187 | bus_LV_4-4_0_5_node_173 | 0.4 | n |  | TRUE
188 | bus_LV_4-4_0_5_node_176 | 0.4 | n |  | TRUE
189 | bus_LV_4-4_0_5_node_191 | 0.4 | n |  | TRUE
190 | bus_LV_4-4_0_5_node_192 | 0.4 | n |  | TRUE
191 | bus_LV_4-4_0_5_node_183 | 0.4 | n |  | TRUE
192 | bus_LV_4-4_0_5_node_185 | 0.4 | n |  | TRUE
193 | bus_LV_4-4_0_5_node_186 | 0.4 | n |  | TRUE
194 | bus_LV_4-4_0_5_node_215 | 0.4 | n |  | TRUE
195 | bus_LV_4-4_0_5_node_200 | 0.4 | n |  | TRUE
196 | bus_LV_4-4_0_5_node_201 | 0.4 | n |  | TRUE
197 | bus_LV_4-4_0_5_node_193 | 0.4 | n |  | TRUE
198 | bus_LV_4-4_0_5_node_203 | 0.4 | n |  | TRUE
199 | bus_LV_4-4_0_5_node_210 | 0.4 | n |  | TRUE
200 | bus_LV_4-4_0_5_node_209 | 0.4 | n |  | TRUE
201 | bus_LV_4-4_0_5_node_196 | 0.4 | n |  | TRUE
202 | bus_LV_4-4_0_5_node_198 | 0.4 | n |  | TRUE
203 | bus_LV_4-4_0_5_node_204 | 0.4 | n |  | TRUE
204 | bus_LV_4-4_0_5_node_205 | 0.4 | n |  | TRUE
205 | bus_LV_4-4_0_5_node_208 | 0.4 | n |  | TRUE
206 | bus_LV_4-4_0_5_node_202 | 0.4 | n |  | TRUE
207 | bus_LV_4-4_0_5_node_207 | 0.4 | n |  | TRUE
208 | bus_LV_4-4_0_5_node_206 | 0.4 | n |  | TRUE
209 | bus_MV_417_0_node_6 | 20 | n |  | TRUE

## load
| name | bus | p_mw | q_mvar | const_z_percent | const_i_percent | sn_mva | scaling | in_service | type
0 | LV_4-4_0_5_load_0 | 0 | 0.00049354 | 0.00012369 | 0 | 0 |  | 1 | TRUE | wye
1 | LV_4-4_0_5_load_1 | 1 | 0.00032238 | 8.0797e-05 | 0 | 0 |  | 1 | TRUE | wye
2 | LV_4-4_0_5_load_2 | 2 | 0.0002305 | 5.777e-05 | 0 | 0 |  | 1 | TRUE | wye
3 | LV_4-4_0_5_load_212 | 3 | 0.0019213 | 0.00048153 | 0 | 0 |  | 1 | TRUE | wye
4 | LV_4-4_0_5_load_4 | 6 | 0.0002219 | 5.5614e-05 | 0 | 0 |  | 1 | TRUE | wye
5 | LV_4-4_0_5_load_5 | 7 | 0.00019111 | 4.7896e-05 | 0 | 0 |  | 1 | TRUE | wye
6 | LV_4-4_0_5_load_6 | 8 | 0.00059015 | 0.00014791 | 0 | 0 |  | 1 | TRUE | wye
7 | LV_4-4_0_5_load_10 | 9 | 0.00023742 | 5.9502e-05 | 0 | 0 |  | 1 | TRUE | wye
8 | LV_4-4_0_5_load_11 | 10 | 0.00076783 | 0.00019244 | 0 | 0 |  | 1 | TRUE | wye
9 | LV_4-4_0_5_load_7 | 11 | 0.0002184 | 5.4736e-05 | 0 | 0 |  | 1 | TRUE | wye
10 | LV_4-4_0_5_load_14 | 12 | 0.00016995 | 4.2593e-05 | 0 | 0 |  | 1 | TRUE | wye
11 | LV_4-4_0_5_load_13 | 13 | 0.00033504 | 8.3968e-05 | 0 | 0 |  | 1 | TRUE | wye
12 | LV_4-4_0_5_load_8 | 14 | 0.00079275 | 0.00019868 | 0 | 0 |  | 1 | TRUE | wye
13 | LV_4-4_0_5_load_9 | 15 | 0.00018812 | 4.7148e-05 | 0 | 0 |  | 1 | TRUE | wye
14 | LV_4-4_0_5_load_12 | 16 | 0.0010754 | 0.00026952 | 0 | 0 |  | 1 | TRUE | wye
15 | LV_4-4_0_5_load_217 | 17 | 0.00071053 | 0.00017808 | 0 | 0 |  | 1 | TRUE | wye
16 | LV_4-4_0_5_load_15 | 18 | 0.0016872 | 0.00042285 | 0 | 0 |  | 1 | TRUE | wye
17 | LV_4-4_0_5_load_17 | 19 | 0.0003601 | 9.0249e-05 | 0 | 0 |  | 1 | TRUE | wye
18 | LV_4-4_0_5_load_16 | 20 | 0.0022162 | 0.00055543 | 0 | 0 |  | 1 | TRUE | wye
19 | LV_4-4_0_5_load_18 | 21 | 0.0022414 | 0.00056175 | 0 | 0 |  | 1 | TRUE | wye
20 | LV_4-4_0_5_load_19 | 22 | 0.00042554 | 0.00010665 | 0 | 0 |  | 1 | TRUE | wye
21 | LV_4-4_0_5_load_20 | 23 | 0.003369 | 0.00084435 | 0 | 0 |  | 1 | TRUE | wye
22 | LV_4-4_0_5_load_21 | 24 | 0.00034322 | 8.602e-05 | 0 | 0 |  | 1 | TRUE | wye
23 | LV_4-4_0_5_load_67 | 25 | 0.0053376 | 0.0013377 | 0 | 0 |  | 1 | TRUE | wye
24 | LV_4-4_0_5_load_188 | 26 | 0.00045507 | 0.00011405 | 0 | 0 |  | 1 | TRUE | wye
25 | LV_4-4_0_5_load_22 | 29 | 0.0077347 | 0.0019385 | 0 | 0 |  | 1 | TRUE | wye
26 | LV_4-4_0_5_load_23 | 30 | 0.0010072 | 0.00025243 | 0 | 0 |  | 1 | TRUE | wye
27 | LV_4-4_0_5_load_24 | 31 | 0.001333 | 0.00033408 | 0 | 0 |  | 1 | TRUE | wye
28 | LV_4-4_0_5_load_25 | 32 | 0.0055707 | 0.0013962 | 0 | 0 |  | 1 | TRUE | wye
29 | LV_4-4_0_5_load_26 | 33 | 0.00097597 | 0.0002446 | 0 | 0 |  | 1 | TRUE | wye
30 | LV_4-4_0_5_load_27 | 34 | 0.0030275 | 0.00075876 | 0 | 0 |  | 1 | TRUE | wye
31 | LV_4-4_0_5_load_28 | 35 | 0.0013585 | 0.00034046 | 0 | 0 |  | 1 | TRUE | wye
32 | LV_4-4_0_5_load_102 | 37 | 0.0061844 | 0.0015499 | 0 | 0 |  | 1 | TRUE | wye
33 | LV_4-4_0_5_load_148 | 38 | 0.0036744 | 0.00092089 | 0 | 0 |  | 1 | TRUE | wye
34 | LV_4-4_0_5_load_147 | 39 | 0.0033989 | 0.00085185 | 0 | 0 |  | 1 | TRUE | wye
35 | LV_4-4_0_5_load_29 | 41 | 0.0040499 | 0.001015 | 0 | 0 |  | 1 | TRUE | wye
36 | LV_4-4_0_5_load_30 | 42 | 0.0030202 | 0.00075693 | 0 | 0 |  | 1 | TRUE | wye
37 | LV_4-4_0_5_load_31 | 43 | 0.0013839 | 0.00034685 | 0 | 0 |  | 1 | TRUE | wye
38 | LV_4-4_0_5_load_32 | 44 | 0.0027613 | 0.00069205 | 0 | 0 |  | 1 | TRUE | wye
39 | LV_4-4_0_5_load_33 | 45 | 0.0048014 | 0.0012033 | 0 | 0 |  | 1 | TRUE | wye
40 | LV_4-4_0_5_load_34 | 46 | 0.0027613 | 0.00069205 | 0 | 0 |  | 1 | TRUE | wye
41 | LV_4-4_0_5_load_35 | 47 | 0.0041208 | 0.0010328 | 0 | 0 |  | 1 | TRUE | wye
42 | LV_4-4_0_5_load_63 | 48 | 0.0013053 | 0.00032715 | 0 | 0 |  | 1 | TRUE | wye
43 | LV_4-4_0_5_load_75 | 49 | 0.0013841 | 0.00034689 | 0 | 0 |  | 1 | TRUE | wye
44 | LV_4-4_0_5_load_64 | 50 | 0.005436 | 0.0013624 | 0 | 0 |  | 1 | TRUE | wye
45 | LV_4-4_0_5_load_74 | 51 | 0.0041071 | 0.0010293 | 0 | 0 |  | 1 | TRUE | wye
46 | LV_4-4_0_5_load_36 | 52 | 0.0015754 | 0.00039483 | 0 | 0 |  | 1 | TRUE | wye
47 | LV_4-4_0_5_load_37 | 53 | 0.0013689 | 0.00034308 | 0 | 0 |  | 1 | TRUE | wye
48 | LV_4-4_0_5_load_38 | 54 | 0.0013677 | 0.00034279 | 0 | 0 |  | 1 | TRUE | wye
49 | LV_4-4_0_5_load_39 | 55 | 0.0015832 | 0.00039678 | 0 | 0 |  | 1 | TRUE | wye
50 | LV_4-4_0_5_load_40 | 56 | 0.0016047 | 0.00040217 | 0 | 0 |  | 1 | TRUE | wye
51 | LV_4-4_0_5_load_41 | 57 | 0.0016004 | 0.0004011 | 0 | 0 |  | 1 | TRUE | wye
52 | LV_4-4_0_5_load_42 | 58 | 0.0012329 | 0.00030899 | 0 | 0 |  | 1 | TRUE | wye
53 | LV_4-4_0_5_load_107 | 59 | 0.0010473 | 0.00026248 | 0 | 0 |  | 1 | TRUE | wye
54 | LV_4-4_0_5_load_105 | 60 | 0.0013752 | 0.00034466 | 0 | 0 |  | 1 | TRUE | wye
55 | LV_4-4_0_5_load_43 | 61 | 0.002999 | 0.00075161 | 0 | 0 |  | 1 | TRUE | wye
56 | LV_4-4_0_5_load_45 | 63 | 0.0011291 | 0.00028298 | 0 | 0 |  | 1 | TRUE | wye
57 | LV_4-4_0_5_load_115 | 66 | 0.0065611 | 0.0016444 | 0 | 0 |  | 1 | TRUE | wye
58 | LV_4-4_0_5_load_111 | 68 | 0.00078065 | 0.00019565 | 0 | 0 |  | 1 | TRUE | wye
59 | LV_4-4_0_5_load_110 | 70 | 0.0012101 | 0.00030327 | 0 | 0 |  | 1 | TRUE | wye
60 | LV_4-4_0_5_load_48 | 71 | 0.0012657 | 0.0003172 | 0 | 0 |  | 1 | TRUE | wye
61 | LV_4-4_0_5_load_49 | 72 | 0.00096625 | 0.00024216 | 0 | 0 |  | 1 | TRUE | wye
62 | LV_4-4_0_5_load_50 | 73 | 0.00096011 | 0.00024063 | 0 | 0 |  | 1 | TRUE | wye
63 | LV_4-4_0_5_load_51 | 74 | 0.00039949 | 0.00010012 | 0 | 0 |  | 1 | TRUE | wye
64 | LV_4-4_0_5_load_52 | 75 | 0.0014479 | 0.00036289 | 0 | 0 |  | 1 | TRUE | wye
65 | LV_4-4_0_5_load_92 | 77 | 0.00035497 | 8.8965e-05 | 0 | 0 |  | 1 | TRUE | wye
66 | LV_4-4_0_5_load_122 | 78 | 0.0014415 | 0.00036127 | 0 | 0 |  | 1 | TRUE | wye
67 | LV_4-4_0_5_load_120 | 80 | 0.0014335 | 0.00035927 | 0 | 0 |  | 1 | TRUE | wye
68 | LV_4-4_0_5_load_54 | 81 | 0.0051135 | 0.0012816 | 0 | 0 |  | 1 | TRUE | wye
69 | LV_4-4_0_5_load_55 | 82 | 0.00050076 | 0.0001255 | 0 | 0 |  | 1 | TRUE | wye
70 | LV_4-4_0_5_load_58 | 84 | 0.0010131 | 0.0002539 | 0 | 0 |  | 1 | TRUE | wye
71 | LV_4-4_0_5_load_59 | 85 | 0.0032098 | 0.00080446 | 0 | 0 |  | 1 | TRUE | wye
72 | LV_4-4_0_5_load_57 | 86 | 0.021941 | 0.0054989 | 0 | 0 |  | 1 | TRUE | wye
73 | LV_4-4_0_5_load_60 | 87 | 0.0031244 | 0.00078304 | 0 | 0 |  | 1 | TRUE | wye
74 | LV_4-4_0_5_load_61 | 88 | 0.00085372 | 0.00021396 | 0 | 0 |  | 1 | TRUE | wye
75 | LV_4-4_0_5_load_143 | 93 | 0.0049376 | 0.0012375 | 0 | 0 |  | 1 | TRUE | wye
76 | LV_4-4_0_5_load_139 | 94 | 0.0016141 | 0.00040454 | 0 | 0 |  | 1 | TRUE | wye
77 | LV_4-4_0_5_load_65 | 95 | 0.0038753 | 0.00097124 | 0 | 0 |  | 1 | TRUE | wye
78 | LV_4-4_0_5_load_66 | 96 | 0.002765 | 0.00069297 | 0 | 0 |  | 1 | TRUE | wye
79 | LV_4-4_0_5_load_137 | 97 | 0.005314 | 0.0013318 | 0 | 0 |  | 1 | TRUE | wye
80 | LV_4-4_0_5_load_135 | 98 | 0.0027593 | 0.00069154 | 0 | 0 |  | 1 | TRUE | wye
81 | LV_4-4_0_5_load_70 | 100 | 0.0045048 | 0.001129 | 0 | 0 |  | 1 | TRUE | wye
82 | LV_4-4_0_5_load_71 | 101 | 0.014546 | 0.0036456 | 0 | 0 |  | 1 | TRUE | wye
83 | LV_4-4_0_5_load_150 | 104 | 0.0012155 | 0.00030462 | 0 | 0 |  | 1 | TRUE | wye
84 | LV_4-4_0_5_load_155 | 105 | 0.0037605 | 0.00094248 | 0 | 0 |  | 1 | TRUE | wye
85 | LV_4-4_0_5_load_154 | 106 | 0.0044952 | 0.0011266 | 0 | 0 |  | 1 | TRUE | wye
86 | LV_4-4_0_5_load_138 | 107 | 0.0030403 | 0.00076197 | 0 | 0 |  | 1 | TRUE | wye
87 | LV_4-4_0_5_load_157 | 108 | 0.0052208 | 0.0013085 | 0 | 0 |  | 1 | TRUE | wye
88 | LV_4-4_0_5_load_156 | 110 | 0.0018532 | 0.00046446 | 0 | 0 |  | 1 | TRUE | wye
89 | LV_4-4_0_5_load_136 | 111 | 0.0022882 | 0.00057348 | 0 | 0 |  | 1 | TRUE | wye
90 | LV_4-4_0_5_load_158 | 112 | 0.0050706 | 0.0012708 | 0 | 0 |  | 1 | TRUE | wye
91 | LV_4-4_0_5_load_76 | 113 | 0.0011874 | 0.0002976 | 0 | 0 |  | 1 | TRUE | wye
92 | LV_4-4_0_5_load_77 | 114 | 0.0010147 | 0.00025432 | 0 | 0 |  | 1 | TRUE | wye
93 | LV_4-4_0_5_load_79 | 116 | 0.0028327 | 0.00070995 | 0 | 0 |  | 1 | TRUE | wye
94 | LV_4-4_0_5_load_80 | 117 | 0.0034813 | 0.0008725 | 0 | 0 |  | 1 | TRUE | wye
95 | LV_4-4_0_5_load_197 | 119 | 0.001341 | 0.00033609 | 0 | 0 |  | 1 | TRUE | wye
96 | LV_4-4_0_5_load_194 | 120 | 0.0047561 | 0.001192 | 0 | 0 |  | 1 | TRUE | wye
97 | LV_4-4_0_5_load_195 | 121 | 0.001769 | 0.00044336 | 0 | 0 |  | 1 | TRUE | wye
98 | LV_4-4_0_5_load_101 | 123 | 0.0087452 | 0.0021918 | 0 | 0 |  | 1 | TRUE | wye
99 | LV_4-4_0_5_load_85 | 125 | 0.0036937 | 0.00092573 | 0 | 0 |  | 1 | TRUE | wye
100 | LV_4-4_0_5_load_86 | 126 | 0.0090188 | 0.0022603 | 0 | 0 |  | 1 | TRUE | wye
101 | LV_4-4_0_5_load_89 | 128 | 0.011065 | 0.0027731 | 0 | 0 |  | 1 | TRUE | wye
102 | LV_4-4_0_5_load_90 | 129 | 0.0018979 | 0.00047565 | 0 | 0 |  | 1 | TRUE | wye
103 | LV_4-4_0_5_load_91 | 130 | 0.0074372 | 0.0018639 | 0 | 0 |  | 1 | TRUE | wye
104 | LV_4-4_0_5_load_93 | 131 | 0.0073401 | 0.0018396 | 0 | 0 |  | 1 | TRUE | wye
105 | LV_4-4_0_5_load_94 | 132 | 0.0018395 | 0.00046101 | 0 | 0 |  | 1 | TRUE | wye
106 | LV_4-4_0_5_load_124 | 133 | 0.0073714 | 0.0018474 | 0 | 0 |  | 1 | TRUE | wye
107 | LV_4-4_0_5_load_166 | 134 | 0.0019578 | 0.00049068 | 0 | 0 |  | 1 | TRUE | wye
108 | LV_4-4_0_5_load_123 | 135 | 0.0022443 | 0.00056248 | 0 | 0 |  | 1 | TRUE | wye
109 | LV_4-4_0_5_load_165 | 136 | 0.0032906 | 0.00082471 | 0 | 0 |  | 1 | TRUE | wye
110 | LV_4-4_0_5_load_95 | 137 | 0.018441 | 0.0046217 | 0 | 0 |  | 1 | TRUE | wye
111 | LV_4-4_0_5_load_99 | 138 | 0.012674 | 0.0031763 | 0 | 0 |  | 1 | TRUE | wye
112 | LV_4-4_0_5_load_100 | 139 | 0.0054849 | 0.0013746 | 0 | 0 |  | 1 | TRUE | wye
113 | LV_4-4_0_5_load_104 | 141 | 0.0045205 | 0.0011329 | 0 | 0 |  | 1 | TRUE | wye
114 | LV_4-4_0_5_load_128 | 144 | 0.0065894 | 0.0016515 | 0 | 0 |  | 1 | TRUE | wye
115 | LV_4-4_0_5_load_106 | 145 | 0.0013701 | 0.00034337 | 0 | 0 |  | 1 | TRUE | wye
116 | LV_4-4_0_5_load_108 | 146 | 0.0019207 | 0.00048138 | 0 | 0 |  | 1 | TRUE | wye
117 | LV_4-4_0_5_load_175 | 147 | 0.0012448 | 0.00031199 | 0 | 0 |  | 1 | TRUE | wye
118 | LV_4-4_0_5_load_172 | 148 | 0.0015509 | 0.0003887 | 0 | 0 |  | 1 | TRUE | wye
119 | LV_4-4_0_5_load_114 | 149 | 0.01286 | 0.0032231 | 0 | 0 |  | 1 | TRUE | wye
120 | LV_4-4_0_5_load_116 | 150 | 0.0046019 | 0.0011533 | 0 | 0 |  | 1 | TRUE | wye
121 | LV_4-4_0_5_load_117 | 151 | 0.0049015 | 0.0012284 | 0 | 0 |  | 1 | TRUE | wye
122 | LV_4-4_0_5_load_119 | 154 | 0.0014624 | 0.00036651 | 0 | 0 |  | 1 | TRUE | wye
123 | LV_4-4_0_5_load_125 | 155 | 0.0038232 | 0.00095818 | 0 | 0 |  | 1 | TRUE | wye
124 | LV_4-4_0_5_load_213 | 156 | 0.0012076 | 0.00030266 | 0 | 0 |  | 1 | TRUE | wye
125 | LV_4-4_0_5_load_126 | 157 | 0.003836 | 0.00096139 | 0 | 0 |  | 1 | TRUE | wye
126 | LV_4-4_0_5_load_180 | 158 | 0.0015882 | 0.00039804 | 0 | 0 |  | 1 | TRUE | wye
127 | LV_4-4_0_5_load_214 | 159 | 0.0015793 | 0.00039582 | 0 | 0 |  | 1 | TRUE | wye
128 | LV_4-4_0_5_load_187 | 160 | 0.0013552 | 0.00033965 | 0 | 0 |  | 1 | TRUE | wye
129 | LV_4-4_0_5_load_181 | 161 | 0.0014007 | 0.00035106 | 0 | 0 |  | 1 | TRUE | wye
130 | LV_4-4_0_5_load_182 | 162 | 0.0015511 | 0.00038874 | 0 | 0 |  | 1 | TRUE | wye
131 | LV_4-4_0_5_load_127 | 163 | 0.0027287 | 0.00068387 | 0 | 0 |  | 1 | TRUE | wye
132 | LV_4-4_0_5_load_131 | 165 | 0.0046016 | 0.0011533 | 0 | 0 |  | 1 | TRUE | wye
133 | LV_4-4_0_5_load_178 | 166 | 0.0028338 | 0.00071021 | 0 | 0 |  | 1 | TRUE | wye
134 | LV_4-4_0_5_load_179 | 168 | 0.0046047 | 0.001154 | 0 | 0 |  | 1 | TRUE | wye
135 | LV_4-4_0_5_load_141 | 169 | 0.011162 | 0.0027976 | 0 | 0 |  | 1 | TRUE | wye
136 | LV_4-4_0_5_load_142 | 170 | 0.0025337 | 0.000635 | 0 | 0 |  | 1 | TRUE | wye
137 | LV_4-4_0_5_load_184 | 171 | 0.0020608 | 0.00051648 | 0 | 0 |  | 1 | TRUE | wye
138 | LV_4-4_0_5_load_153 | 172 | 0.00091468 | 0.00022924 | 0 | 0 |  | 1 | TRUE | wye
139 | LV_4-4_0_5_load_152 | 173 | 0.00086277 | 0.00021623 | 0 | 0 |  | 1 | TRUE | wye
140 | LV_4-4_0_5_load_164 | 174 | 0.0023871 | 0.00059825 | 0 | 0 |  | 1 | TRUE | wye
141 | LV_4-4_0_5_load_160 | 176 | 0.015767 | 0.0039516 | 0 | 0 |  | 1 | TRUE | wye
142 | LV_4-4_0_5_load_161 | 177 | 0.0062821 | 0.0015744 | 0 | 0 |  | 1 | TRUE | wye
143 | LV_4-4_0_5_load_162 | 178 | 0.0039349 | 0.00098617 | 0 | 0 |  | 1 | TRUE | wye
144 | LV_4-4_0_5_load_163 | 179 | 0.00865 | 0.0021679 | 0 | 0 |  | 1 | TRUE | wye
145 | LV_4-4_0_5_load_167 | 180 | 0.0069002 | 0.0017294 | 0 | 0 |  | 1 | TRUE | wye
146 | LV_4-4_0_5_load_168 | 181 | 0.0053658 | 0.0013448 | 0 | 0 |  | 1 | TRUE | wye
147 | LV_4-4_0_5_load_190 | 182 | 0.00054413 | 0.00013637 | 0 | 0 |  | 1 | TRUE | wye
148 | LV_4-4_0_5_load_174 | 183 | 0.0047309 | 0.0011857 | 0 | 0 |  | 1 | TRUE | wye
149 | LV_4-4_0_5_load_169 | 184 | 0.0071432 | 0.0017903 | 0 | 0 |  | 1 | TRUE | wye
150 | LV_4-4_0_5_load_176 | 188 | 0.0015239 | 0.00038192 | 0 | 0 |  | 1 | TRUE | wye
151 | LV_4-4_0_5_load_191 | 189 | 0.0020074 | 0.0005031 | 0 | 0 |  | 1 | TRUE | wye
152 | LV_4-4_0_5_load_192 | 190 | 0.0070634 | 0.0017703 | 0 | 0 |  | 1 | TRUE | wye
153 | LV_4-4_0_5_load_183 | 191 | 0.0013555 | 0.00033973 | 0 | 0 |  | 1 | TRUE | wye
154 | LV_4-4_0_5_load_185 | 192 | 0.0014007 | 0.00035106 | 0 | 0 |  | 1 | TRUE | wye
155 | LV_4-4_0_5_load_186 | 193 | 0.0013489 | 0.00033805 | 0 | 0 |  | 1 | TRUE | wye
156 | LV_4-4_0_5_load_215 | 194 | 0.0013501 | 0.00033836 | 0 | 0 |  | 1 | TRUE | wye
157 | LV_4-4_0_5_load_200 | 195 | 0.0011737 | 0.00029416 | 0 | 0 |  | 1 | TRUE | wye
158 | LV_4-4_0_5_load_203 | 198 | 0.00041892 | 0.00010499 | 0 | 0 |  | 1 | TRUE | wye
159 | LV_4-4_0_5_load_210 | 199 | 0.0017153 | 0.0004299 | 0 | 0 |  | 1 | TRUE | wye
160 | LV_4-4_0_5_load_204 | 203 | 0.0033155 | 0.00083094 | 0 | 0 |  | 1 | TRUE | wye
161 | LV_4-4_0_5_load_205 | 204 | 0.0057184 | 0.0014332 | 0 | 0 |  | 1 | TRUE | wye
162 | LV_4-4_0_5_load_208 | 205 | 0.0021325 | 0.00053445 | 0 | 0 |  | 1 | TRUE | wye
163 | LV_4-4_0_5_load_202 | 206 | 0.00072321 | 0.00018125 | 0 | 0 |  | 1 | TRUE | wye
164 | LV_4-4_0_5_load_207 | 207 | 0.00037475 | 9.3922e-05 | 0 | 0 |  | 1 | TRUE | wye
165 | LV_4-4_0_5_load_206 | 208 | 0.00050782 | 0.00012727 | 0 | 0 |  | 1 | TRUE | wye

## ext_grid
| name | bus | vm_pu | va_degree | slack_weight | in_service
0 |  | 110 | 1 | 0 | 1 | TRUE

## line
| name | std_type | from_bus | to_bus | length_km | r_ohm_per_km | x_ohm_per_km | c_nf_per_km | g_us_per_km | max_i_ka | df | parallel | type | in_service
0 | LV_4-4_0_5_line_0 |  | 0 | 1 | 0.0039367 | 0.125 | 0.08 | 261 | 0 | 0.364 | 1 | 1 | cs | TRUE
1 | LV_4-4_0_5_line_1 |  | 0 | 2 | 0.0032788 | 0.125 | 0.08 | 261 | 0 | 0.364 | 1 | 1 | cs | TRUE
2 | LV_4-4_0_5_line_2 |  | 1 | 3 | 0.29603 | 0.125 | 0.08 | 261 | 0 | 0.364 | 1 | 1 | cs | TRUE
3 | LV_4-4_0_5_line_3 |  | 2 | 4 | 0.011628 | 0.125 | 0.08 | 261 | 0 | 0.364 | 1 | 1 | cs | TRUE
4 | LV_4-4_0_5_line_4 |  | 3 | 5 | 0.23433 | 0.125 | 0.08 | 261 | 0 | 0.364 | 1 | 1 | cs | TRUE
5 | LV_4-4_0_5_line_5 |  | 4 | 6 | 0.011993 | 0.125 | 0.08 | 261 | 0 | 0.364 | 1 | 1 | cs | TRUE
6 | LV_4-4_0_5_line_6 |  | 4 | 7 | 0.021814 | 0.125 | 0.08 | 261 | 0 | 0.364 | 1 | 1 | cs | TRUE
7 | LV_4-4_0_5_line_7 |  | 4 | 8 | 0.020993 | 0.125 | 0.08 | 261 | 0 | 0.364 | 1 | 1 | cs | TRUE
8 | LV_4-4_0_5_line_8 |  | 5 | 146 | 0.012721 | 0.125 | 0.08 | 261 | 0 | 0.364 | 1 | 1 | cs | TRUE
9 | LV_4-4_0_5_line_9 |  | 6 | 9 | 0.0022383 | 0.125 | 0.08 | 261 | 0 | 0.364 | 1 | 1 | cs | TRUE
10 | LV_4-4_0_5_line_10 |  | 7 | 10 | 0.016633 | 0.125 | 0.08 | 261 | 0 | 0.364 | 1 | 1 | cs | TRUE
11 | LV_4-4_0_5_line_11 |  | 8 | 11 | 0.0081397 | 0.125 | 0.08 | 261 | 0 | 0.364 | 1 | 1 | cs | TRUE
12 | LV_4-4_0_5_line_12 |  | 9 | 12 | 0.00097887 | 0.125 | 0.08 | 261 | 0 | 0.364 | 1 | 1 | cs | TRUE
13 | LV_4-4_0_5_line_13 |  | 10 | 13 | 0.022411 | 0.125 | 0.08 | 261 | 0 | 0.364 | 1 | 1 | cs | TRUE
14 | LV_4-4_0_5_line_14 |  | 11 | 14 | 0.02211 | 0.125 | 0.08 | 261 | 0 | 0.364 | 1 | 1 | cs | TRUE
15 | LV_4-4_0_5_line_15 |  | 13 | 16 | 0.0019002 | 0.125 | 0.08 | 261 | 0 | 0.364 | 1 | 1 | cs | TRUE
16 | LV_4-4_0_5_line_16 |  | 14 | 15 | 0.008461 | 0.125 | 0.08 | 261 | 0 | 0.364 | 1 | 1 | cs | TRUE
17 | LV_4-4_0_5_line_17 |  | 16 | 17 | 0.2902 | 0.125 | 0.08 | 261 | 0 | 0.364 | 1 | 1 | cs | TRUE
18 | LV_4-4_0_5_line_18 |  | 18 | 19 | 0.0048012 | 0.125 | 0.08 | 261 | 0 | 0.364 | 1 | 1 | cs | TRUE
19 | LV_4-4_0_5_line_19 |  | 19 | 22 | 0.0010419 | 0.125 | 0.08 | 261 | 0 | 0.364 | 1 | 1 | cs | TRUE
20 | LV_4-4_0_5_line_20 |  | 20 | 21 | 0.00084422 | 0.125 | 0.08 | 261 | 0 | 0.364 | 1 | 1 | cs | TRUE
21 | LV_4-4_0_5_line_21 |  | 21 | 23 | 0.0089741 | 0.125 | 0.08 | 261 | 0 | 0.364 | 1 | 1 | cs | TRUE
22 | LV_4-4_0_5_line_22 |  | 22 | 24 | 0.0040144 | 0.125 | 0.08 | 261 | 0 | 0.364 | 1 | 1 | cs | TRUE
23 | LV_4-4_0_5_line_23 |  | 23 | 25 | 0.019602 | 0.125 | 0.08 | 261 | 0 | 0.364 | 1 | 1 | cs | TRUE
24 | LV_4-4_0_5_line_24 |  | 24 | 26 | 0.022827 | 0.125 | 0.08 | 261 | 0 | 0.364 | 1 | 1 | cs | TRUE
25 | LV_4-4_0_5_line_25 |  | 25 | 27 | 0.034001 | 0.125 | 0.08 | 261 | 0 | 0.364 | 1 | 1 | cs | TRUE
26 | LV_4-4_0_5_line_26 |  | 26 | 28 | 0.015963 | 0.125 | 0.08 | 261 | 0 | 0.364 | 1 | 1 | cs | TRUE
27 | LV_4-4_0_5_line_27 |  | 27 | 99 | 0.019132 | 0.125 | 0.08 | 261 | 0 | 0.364 | 1 | 4 | cs | TRUE
28 | LV_4-4_0_5_line_28 |  | 27 | 100 | 0.0086121 | 0.125 | 0.08 | 261 | 0 | 0.364 | 1 | 4 | cs | TRUE
29 | LV_4-4_0_5_line_29 |  | 28 | 182 | 0.0044425 | 0.125 | 0.08 | 261 | 0 | 0.364 | 1 | 1 | cs | TRUE
30 | LV_4-4_0_5_line_30 |  | 28 | 179 | 0.025882 | 0.125 | 0.08 | 261 | 0 | 0.364 | 1 | 1 | cs | TRUE
31 | LV_4-4_0_5_line_31 |  | 29 | 30 | 0.03318 | 0.125 | 0.08 | 261 | 0 | 0.364 | 1 | 1 | cs | TRUE
32 | LV_4-4_0_5_line_32 |  | 29 | 31 | 0.0058317 | 0.125 | 0.08 | 261 | 0 | 0.364 | 1 | 1 | cs | TRUE
33 | LV_4-4_0_5_line_33 |  | 30 | 32 | 0.029189 | 0.125 | 0.08 | 261 | 0 | 0.364 | 1 | 1 | cs | TRUE
34 | LV_4-4_0_5_line_34 |  | 31 | 33 | 0.015556 | 0.125 | 0.08 | 261 | 0 | 0.364 | 1 | 1 | cs | TRUE
35 | LV_4-4_0_5_line_35 |  | 32 | 34 | 0.0092012 | 0.125 | 0.08 | 261 | 0 | 0.364 | 1 | 1 | cs | TRUE
36 | LV_4-4_0_5_line_36 |  | 33 | 35 | 0.019307 | 0.125 | 0.08 | 261 | 0 | 0.364 | 1 | 1 | cs | TRUE
37 | LV_4-4_0_5_line_37 |  | 34 | 36 | 0.0079119 | 0.125 | 0.08 | 261 | 0 | 0.364 | 1 | 1 | cs | TRUE
38 | LV_4-4_0_5_line_38 |  | 35 | 37 | 0.016867 | 0.125 | 0.08 | 261 | 0 | 0.364 | 1 | 1 | cs | TRUE
39 | LV_4-4_0_5_line_39 |  | 36 | 38 | 0.021315 | 0.125 | 0.08 | 261 | 0 | 0.364 | 1 | 1 | cs | TRUE
40 | LV_4-4_0_5_line_40 |  | 36 | 39 | 0.015452 | 0.125 | 0.08 | 261 | 0 | 0.364 | 1 | 1 | cs | TRUE
41 | LV_4-4_0_5_line_41 |  | 37 | 40 | 0.012437 | 0.125 | 0.08 | 261 | 0 | 0.364 | 1 | 1 | cs | TRUE
42 | LV_4-4_0_5_line_42 |  | 39 | 169 | 0.036162 | 0.125 | 0.08 | 261 | 0 | 0.364 | 1 | 1 | cs | TRUE
43 | LV_4-4_0_5_line_43 |  | 40 | 122 | 0.020305 | 0.125 | 0.08 | 261 | 0 | 0.364 | 1 | 1 | cs | TRUE
44 | LV_4-4_0_5_line_44 |  | 40 | 92 | 0.029871 | 0.125 | 0.08 | 261 | 0 | 0.364 | 1 | 2 | cs | TRUE
45 | LV_4-4_0_5_line_45 |  | 41 | 42 | 0.0028314 | 0.125 | 0.08 | 261 | 0 | 0.364 | 1 | 1 | cs | TRUE
46 | LV_4-4_0_5_line_46 |  | 41 | 43 | 0.011235 | 0.125 | 0.08 | 261 | 0 | 0.364 | 1 | 1 | cs | TRUE
47 | LV_4-4_0_5_line_47 |  | 42 | 44 | 0.00035839 | 0.125 | 0.08 | 261 | 0 | 0.364 | 1 | 1 | cs | TRUE
48 | LV_4-4_0_5_line_48 |  | 43 | 45 | 0.0076492 | 0.125 | 0.08 | 261 | 0 | 0.364 | 1 | 1 | cs | TRUE
49 | LV_4-4_0_5_line_49 |  | 44 | 46 | 0.00038566 | 0.125 | 0.08 | 261 | 0 | 0.364 | 1 | 1 | cs | TRUE
50 | LV_4-4_0_5_line_50 |  | 45 | 47 | 0.0085009 | 0.125 | 0.08 | 261 | 0 | 0.364 | 1 | 1 | cs | TRUE
51 | LV_4-4_0_5_line_51 |  | 46 | 48 | 0.020183 | 0.125 | 0.08 | 261 | 0 | 0.364 | 1 | 1 | cs | TRUE
52 | LV_4-4_0_5_line_52 |  | 47 | 49 | 0.0060493 | 0.125 | 0.08 | 261 | 0 | 0.364 | 1 | 1 | cs | TRUE
53 | LV_4-4_0_5_line_53 |  | 48 | 50 | 0.023271 | 0.125 | 0.08 | 261 | 0 | 0.364 | 1 | 1 | cs | TRUE
54 | LV_4-4_0_5_line_54 |  | 49 | 51 | 0.0062304 | 0.125 | 0.08 | 261 | 0 | 0.364 | 1 | 1 | cs | TRUE
55 | LV_4-4_0_5_line_55 |  | 50 | 95 | 0.01269 | 0.125 | 0.08 | 261 | 0 | 0.364 | 1 | 1 | cs | TRUE
56 | LV_4-4_0_5_line_56 |  | 51 | 57 | 0.0053097 | 0.125 | 0.08 | 261 | 0 | 0.364 | 1 | 1 | cs | TRUE
57 | LV_4-4_0_5_line_57 |  | 52 | 53 | 0.0060781 | 0.125 | 0.08 | 261 | 0 | 0.364 | 1 | 1 | cs | TRUE
58 | LV_4-4_0_5_line_58 |  | 52 | 54 | 0.0023432 | 0.125 | 0.08 | 261 | 0 | 0.364 | 1 | 1 | cs | TRUE
59 | LV_4-4_0_5_line_59 |  | 53 | 55 | 0.011767 | 0.125 | 0.08 | 261 | 0 | 0.364 | 1 | 1 | cs | TRUE
60 | LV_4-4_0_5_line_60 |  | 54 | 56 | 0.0093629 | 0.125 | 0.08 | 261 | 0 | 0.364 | 1 | 1 | cs | TRUE
61 | LV_4-4_0_5_line_61 |  | 55 | 57 | 0.0039049 | 0.125 | 0.08 | 261 | 0 | 0.364 | 1 | 1 | cs | TRUE
62 | LV_4-4_0_5_line_62 |  | 56 | 58 | 0.0055182 | 0.125 | 0.08 | 261 | 0 | 0.364 | 1 | 1 | cs | TRUE
63 | LV_4-4_0_5_line_63 |  | 58 | 59 | 0.0082727 | 0.125 | 0.08 | 261 | 0 | 0.364 | 1 | 1 | cs | TRUE
64 | LV_4-4_0_5_line_64 |  | 59 | 60 | 0.0081793 | 0.125 | 0.08 | 261 | 0 | 0.364 | 1 | 1 | cs | TRUE
65 | LV_4-4_0_5_line_65 |  | 60 | 145 | 0.0079562 | 0.125 | 0.08 | 261 | 0 | 0.364 | 1 | 1 | cs | TRUE
66 | LV_4-4_0_5_line_66 |  | 61 | 62 | 0.03418 | 0.125 | 0.08 | 261 | 0 | 0.364 | 1 | 1 | cs | TRUE
67 | LV_4-4_0_5_line_67 |  | 62 | 63 | 0.021633 | 0.125 | 0.08 | 261 | 0 | 0.364 | 1 | 1 | cs | TRUE
68 | LV_4-4_0_5_line_68 |  | 62 | 64 | 0.028145 | 0.125 | 0.08 | 261 | 0 | 0.364 | 1 | 1 | cs | TRUE
69 | LV_4-4_0_5_line_69 |  | 63 | 65 | 0.0062458 | 0.125 | 0.08 | 261 | 0 | 0.364 | 1 | 1 | cs | TRUE
70 | LV_4-4_0_5_line_70 |  | 64 | 66 | 0.010107 | 0.125 | 0.08 | 261 | 0 | 0.364 | 1 | 1 | cs | TRUE
71 | LV_4-4_0_5_line_71 |  | 65 | 67 | 0.014747 | 0.125 | 0.08 | 261 | 0 | 0.364 | 1 | 1 | cs | TRUE
72 | LV_4-4_0_5_line_72 |  | 65 | 68 | 0.010591 | 0.125 | 0.08 | 261 | 0 | 0.364 | 1 | 1 | cs | TRUE
73 | LV_4-4_0_5_line_73 |  | 67 | 69 | 0.016735 | 0.125 | 0.08 | 261 | 0 | 0.364 | 1 | 1 | cs | TRUE
74 | LV_4-4_0_5_line_74 |  | 68 | 70 | 0.022379 | 0.125 | 0.08 | 261 | 0 | 0.364 | 1 | 1 | cs | TRUE
75 | LV_4-4_0_5_line_75 |  | 69 | 149 | 0.033947 | 0.125 | 0.08 | 261 | 0 | 0.364 | 1 | 1 | cs | TRUE
76 | LV_4-4_0_5_line_76 |  | 70 | 141 | 0.030181 | 0.125 | 0.08 | 261 | 0 | 0.364 | 1 | 1 | cs | TRUE
77 | LV_4-4_0_5_line_77 |  | 71 | 72 | 0.00035367 | 0.125 | 0.08 | 261 | 0 | 0.364 | 1 | 1 | cs | TRUE
78 | LV_4-4_0_5_line_78 |  | 71 | 73 | 0.0053567 | 0.125 | 0.08 | 261 | 0 | 0.364 | 1 | 1 | cs | TRUE
79 | LV_4-4_0_5_line_79 |  | 72 | 74 | 0.0044179 | 0.125 | 0.08 | 261 | 0 | 0.364 | 1 | 1 | cs | TRUE
80 | LV_4-4_0_5_line_80 |  | 73 | 75 | 0.0056998 | 0.125 | 0.08 | 261 | 0 | 0.364 | 1 | 1 | cs | TRUE
81 | LV_4-4_0_5_line_81 |  | 75 | 76 | 0.00099968 | 0.125 | 0.08 | 261 | 0 | 0.364 | 1 | 1 | cs | TRUE
82 | LV_4-4_0_5_line_82 |  | 76 | 77 | 0.020759 | 0.125 | 0.08 | 261 | 0 | 0.364 | 1 | 1 | cs | TRUE
83 | LV_4-4_0_5_line_83 |  | 76 | 78 | 0.0046833 | 0.125 | 0.08 | 261 | 0 | 0.364 | 1 | 1 | cs | TRUE
84 | LV_4-4_0_5_line_84 |  | 77 | 79 | 0.0027723 | 0.125 | 0.08 | 261 | 0 | 0.364 | 1 | 1 | cs | TRUE
85 | LV_4-4_0_5_line_85 |  | 78 | 80 | 0.0056643 | 0.125 | 0.08 | 261 | 0 | 0.364 | 1 | 1 | cs | TRUE
86 | LV_4-4_0_5_line_86 |  | 79 | 130 | 0.010323 | 0.125 | 0.08 | 261 | 0 | 0.364 | 1 | 1 | cs | TRUE
87 | LV_4-4_0_5_line_87 |  | 79 | 126 | 0.015076 | 0.125 | 0.08 | 261 | 0 | 0.364 | 1 | 1 | cs | TRUE
88 | LV_4-4_0_5_line_88 |  | 80 | 154 | 0.0056982 | 0.125 | 0.08 | 261 | 0 | 0.364 | 1 | 1 | cs | TRUE
89 | LV_4-4_0_5_line_89 |  | 81 | 82 | 0.0054491 | 0.125 | 0.08 | 261 | 0 | 0.364 | 1 | 1 | cs | TRUE
90 | LV_4-4_0_5_line_90 |  | 81 | 83 | 0.030956 | 0.125 | 0.08 | 261 | 0 | 0.364 | 1 | 1 | cs | TRUE
91 | LV_4-4_0_5_line_91 |  | 83 | 84 | 0.025051 | 0.125 | 0.08 | 261 | 0 | 0.364 | 1 | 1 | cs | TRUE
92 | LV_4-4_0_5_line_92 |  | 83 | 85 | 0.026816 | 0.125 | 0.08 | 261 | 0 | 0.364 | 1 | 1 | cs | TRUE
93 | LV_4-4_0_5_line_93 |  | 84 | 88 | 0.029581 | 0.125 | 0.08 | 261 | 0 | 0.364 | 1 | 1 | cs | TRUE
94 | LV_4-4_0_5_line_94 |  | 86 | 87 | 0.011524 | 0.125 | 0.08 | 261 | 0 | 0.364 | 1 | 1 | cs | TRUE
95 | LV_4-4_0_5_line_95 |  | 87 | 89 | 0.0032522 | 0.125 | 0.08 | 261 | 0 | 0.364 | 1 | 1 | cs | TRUE
96 | LV_4-4_0_5_line_96 |  | 88 | 90 | 0.01236 | 0.125 | 0.08 | 261 | 0 | 0.364 | 1 | 1 | cs | TRUE
97 | LV_4-4_0_5_line_97 |  | 89 | 91 | 0.019195 | 0.125 | 0.08 | 261 | 0 | 0.364 | 1 | 4 | cs | TRUE
98 | LV_4-4_0_5_line_98 |  | 89 | 92 | 0.028389 | 0.125 | 0.08 | 261 | 0 | 0.364 | 1 | 4 | cs | TRUE
99 | LV_4-4_0_5_line_99 |  | 90 | 93 | 0.024218 | 0.125 | 0.08 | 261 | 0 | 0.364 | 1 | 1 | cs | TRUE
100 | LV_4-4_0_5_line_100 |  | 90 | 94 | 0.0046861 | 0.125 | 0.08 | 261 | 0 | 0.364 | 1 | 1 | cs | TRUE
101 | LV_4-4_0_5_line_101 |  | 91 | 106 | 0.015356 | 0.125 | 0.08 | 261 | 0 | 0.364 | 1 | 4 | cs | TRUE
102 | LV_4-4_0_5_line_102 |  | 92 | 93 | 0.0078703 | 0.125 | 0.08 | 261 | 0 | 0.364 | 1 | 1 | cs | TRUE
103 | LV_4-4_0_5_line_103 |  | 95 | 96 | 0.0042827 | 0.125 | 0.08 | 261 | 0 | 0.364 | 1 | 1 | cs | TRUE
104 | LV_4-4_0_5_line_104 |  | 96 | 97 | 0.0051406 | 0.125 | 0.08 | 261 | 0 | 0.364 | 1 | 1 | cs | TRUE
105 | LV_4-4_0_5_line_105 |  | 97 | 98 | 0.00037703 | 0.125 | 0.08 | 261 | 0 | 0.364 | 1 | 1 | cs | TRUE
106 | LV_4-4_0_5_line_106 |  | 98 | 111 | 0.0036959 | 0.125 | 0.08 | 261 | 0 | 0.364 | 1 | 1 | cs | TRUE
107 | LV_4-4_0_5_line_107 |  | 99 | 101 | 0.01999 | 0.125 | 0.08 | 261 | 0 | 0.364 | 1 | 1 | cs | TRUE
108 | LV_4-4_0_5_line_108 |  | 99 | 102 | 0.0026 | 0.125 | 0.08 | 261 | 0 | 0.364 | 1 | 4 | cs | TRUE
109 | LV_4-4_0_5_line_109 |  | 100 | 103 | 0.018314 | 0.125 | 0.08 | 261 | 0 | 0.364 | 1 | 2 | cs | TRUE
110 | LV_4-4_0_5_line_110 |  | 101 | 104 | 0.00065055 | 0.125 | 0.08 | 261 | 0 | 0.364 | 1 | 1 | cs | TRUE
111 | LV_4-4_0_5_line_111 |  | 102 | 105 | 0.010151 | 0.125 | 0.08 | 261 | 0 | 0.364 | 1 | 4 | cs | TRUE
112 | LV_4-4_0_5_line_112 |  | 102 | 106 | 0.016417 | 0.125 | 0.08 | 261 | 0 | 0.364 | 1 | 4 | cs | TRUE
113 | LV_4-4_0_5_line_113 |  | 103 | 107 | 0.022283 | 0.125 | 0.08 | 261 | 0 | 0.364 | 1 | 1 | cs | TRUE
114 | LV_4-4_0_5_line_114 |  | 103 | 108 | 0.027645 | 0.125 | 0.08 | 261 | 0 | 0.364 | 1 | 1 | cs | TRUE
115 | LV_4-4_0_5_line_115 |  | 104 | 109 | 0.023065 | 0.125 | 0.08 | 261 | 0 | 0.364 | 1 | 1 | cs | TRUE
116 | LV_4-4_0_5_line_116 |  | 105 | 110 | 0.013144 | 0.125 | 0.08 | 261 | 0 | 0.364 | 1 | 4 | cs | TRUE
117 | LV_4-4_0_5_line_117 |  | 107 | 111 | 0.00020546 | 0.125 | 0.08 | 261 | 0 | 0.364 | 1 | 1 | cs | TRUE
118 | LV_4-4_0_5_line_118 |  | 108 | 112 | 0.00060925 | 0.125 | 0.08 | 261 | 0 | 0.364 | 1 | 1 | cs | TRUE
119 | LV_4-4_0_5_line_119 |  | 109 | 172 | 0.019889 | 0.125 | 0.08 | 261 | 0 | 0.364 | 1 | 1 | cs | TRUE
120 | LV_4-4_0_5_line_120 |  | 110 | 174 | 0.0050435 | 0.125 | 0.08 | 261 | 0 | 0.364 | 1 | 1 | cs | TRUE
121 | LV_4-4_0_5_line_121 |  | 112 | 175 | 0.018747 | 0.125 | 0.08 | 261 | 0 | 0.364 | 1 | 1 | cs | TRUE
122 | LV_4-4_0_5_line_122 |  | 113 | 114 | 0.018127 | 0.125 | 0.08 | 261 | 0 | 0.364 | 1 | 1 | cs | TRUE
123 | LV_4-4_0_5_line_123 |  | 113 | 115 | 0.057453 | 0.125 | 0.08 | 261 | 0 | 0.364 | 1 | 1 | cs | TRUE
124 | LV_4-4_0_5_line_124 |  | 114 | 116 | 0.013823 | 0.125 | 0.08 | 261 | 0 | 0.364 | 1 | 1 | cs | TRUE
125 | LV_4-4_0_5_line_125 |  | 115 | 117 | 0.081758 | 0.125 | 0.08 | 261 | 0 | 0.364 | 1 | 1 | cs | TRUE
126 | LV_4-4_0_5_line_126 |  | 117 | 118 | 0.0096127 | 0.125 | 0.08 | 261 | 0 | 0.364 | 1 | 1 | cs | TRUE
127 | LV_4-4_0_5_line_127 |  | 118 | 119 | 0.049159 | 0.125 | 0.08 | 261 | 0 | 0.364 | 1 | 1 | cs | TRUE
128 | LV_4-4_0_5_line_128 |  | 118 | 120 | 0.018616 | 0.125 | 0.08 | 261 | 0 | 0.364 | 1 | 1 | cs | TRUE
129 | LV_4-4_0_5_line_129 |  | 120 | 121 | 0.0052415 | 0.125 | 0.08 | 261 | 0 | 0.364 | 1 | 1 | cs | TRUE
130 | LV_4-4_0_5_line_130 |  | 121 | 201 | 0.010814 | 0.125 | 0.08 | 261 | 0 | 0.364 | 1 | 1 | cs | TRUE
131 | LV_4-4_0_5_line_131 |  | 122 | 138 | 0.026404 | 0.125 | 0.08 | 261 | 0 | 0.364 | 1 | 1 | cs | TRUE
132 | LV_4-4_0_5_line_132 |  | 122 | 137 | 0.016339 | 0.125 | 0.08 | 261 | 0 | 0.364 | 1 | 1 | cs | TRUE
133 | LV_4-4_0_5_line_133 |  | 123 | 124 | 0.0017685 | 0.125 | 0.08 | 261 | 0 | 0.364 | 1 | 1 | cs | TRUE
134 | LV_4-4_0_5_line_134 |  | 124 | 139 | 0.010412 | 0.125 | 0.08 | 261 | 0 | 0.364 | 1 | 1 | cs | TRUE
135 | LV_4-4_0_5_line_135 |  | 124 | 137 | 0.026153 | 0.125 | 0.08 | 261 | 0 | 0.364 | 1 | 1 | cs | TRUE
136 | LV_4-4_0_5_line_136 |  | 125 | 126 | 0.044845 | 0.125 | 0.08 | 261 | 0 | 0.364 | 1 | 1 | cs | TRUE
137 | LV_4-4_0_5_line_137 |  | 125 | 127 | 0.0065213 | 0.125 | 0.08 | 261 | 0 | 0.364 | 1 | 1 | cs | TRUE
138 | LV_4-4_0_5_line_138 |  | 127 | 128 | 0.010268 | 0.125 | 0.08 | 261 | 0 | 0.364 | 1 | 1 | cs | TRUE
139 | LV_4-4_0_5_line_139 |  | 127 | 129 | 0.011498 | 0.125 | 0.08 | 261 | 0 | 0.364 | 1 | 1 | cs | TRUE
140 | LV_4-4_0_5_line_140 |  | 128 | 131 | 0.016363 | 0.125 | 0.08 | 261 | 0 | 0.364 | 1 | 1 | cs | TRUE
141 | LV_4-4_0_5_line_141 |  | 129 | 132 | 0.00039217 | 0.125 | 0.08 | 261 | 0 | 0.364 | 1 | 1 | cs | TRUE
142 | LV_4-4_0_5_line_142 |  | 131 | 133 | 0.019531 | 0.125 | 0.08 | 261 | 0 | 0.364 | 1 | 1 | cs | TRUE
143 | LV_4-4_0_5_line_143 |  | 132 | 134 | 0.0091868 | 0.125 | 0.08 | 261 | 0 | 0.364 | 1 | 1 | cs | TRUE
144 | LV_4-4_0_5_line_144 |  | 133 | 135 | 0.0099792 | 0.125 | 0.08 | 261 | 0 | 0.364 | 1 | 1 | cs | TRUE
145 | LV_4-4_0_5_line_145 |  | 134 | 136 | 0.0031117 | 0.125 | 0.08 | 261 | 0 | 0.364 | 1 | 1 | cs | TRUE
146 | LV_4-4_0_5_line_146 |  | 135 | 153 | 0.014532 | 0.125 | 0.08 | 261 | 0 | 0.364 | 1 | 1 | cs | TRUE
147 | LV_4-4_0_5_line_147 |  | 136 | 174 | 0.0065685 | 0.125 | 0.08 | 261 | 0 | 0.364 | 1 | 1 | cs | TRUE
148 | LV_4-4_0_5_line_148 |  | 138 | 140 | 0.0029949 | 0.125 | 0.08 | 261 | 0 | 0.364 | 1 | 1 | cs | TRUE
149 | LV_4-4_0_5_line_149 |  | 139 | 141 | 0.011153 | 0.125 | 0.08 | 261 | 0 | 0.364 | 1 | 1 | cs | TRUE
150 | LV_4-4_0_5_line_150 |  | 140 | 142 | 0.015997 | 0.125 | 0.08 | 261 | 0 | 0.364 | 1 | 1 | cs | TRUE
151 | LV_4-4_0_5_line_151 |  | 142 | 143 | 0.04295 | 0.125 | 0.08 | 261 | 0 | 0.364 | 1 | 1 | cs | TRUE
152 | LV_4-4_0_5_line_152 |  | 142 | 144 | 0.012191 | 0.125 | 0.08 | 261 | 0 | 0.364 | 1 | 1 | cs | TRUE
153 | LV_4-4_0_5_line_153 |  | 143 | 166 | 0.0089986 | 0.125 | 0.08 | 261 | 0 | 0.364 | 1 | 1 | cs | TRUE
154 | LV_4-4_0_5_line_154 |  | 144 | 163 | 0.035846 | 0.125 | 0.08 | 261 | 0 | 0.364 | 1 | 1 | cs | TRUE
155 | LV_4-4_0_5_line_155 |  | 145 | 146 | 0.0046439 | 0.125 | 0.08 | 261 | 0 | 0.364 | 1 | 1 | cs | TRUE
156 | LV_4-4_0_5_line_156 |  | 147 | 148 | 0.02405 | 0.125 | 0.08 | 261 | 0 | 0.364 | 1 | 1 | cs | TRUE
157 | LV_4-4_0_5_line_157 |  | 148 | 185 | 0.011721 | 0.125 | 0.08 | 261 | 0 | 0.364 | 1 | 1 | cs | TRUE
158 | LV_4-4_0_5_line_158 |  | 150 | 151 | 0.01971 | 0.125 | 0.08 | 261 | 0 | 0.364 | 1 | 1 | cs | TRUE
159 | LV_4-4_0_5_line_159 |  | 151 | 152 | 0.013556 | 0.125 | 0.08 | 261 | 0 | 0.364 | 1 | 1 | cs | TRUE
160 | LV_4-4_0_5_line_160 |  | 152 | 153 | 0.013283 | 0.125 | 0.08 | 261 | 0 | 0.364 | 1 | 1 | cs | TRUE
161 | LV_4-4_0_5_line_161 |  | 155 | 156 | 0.026109 | 0.125 | 0.08 | 261 | 0 | 0.364 | 1 | 1 | cs | TRUE
162 | LV_4-4_0_5_line_162 |  | 156 | 159 | 0.0033127 | 0.125 | 0.08 | 261 | 0 | 0.364 | 1 | 1 | cs | TRUE
163 | LV_4-4_0_5_line_163 |  | 156 | 160 | 0.0052063 | 0.125 | 0.08 | 261 | 0 | 0.364 | 1 | 1 | cs | TRUE
164 | LV_4-4_0_5_line_164 |  | 157 | 158 | 0.026572 | 0.125 | 0.08 | 261 | 0 | 0.364 | 1 | 1 | cs | TRUE
165 | LV_4-4_0_5_line_165 |  | 158 | 161 | 0.0024254 | 0.125 | 0.08 | 261 | 0 | 0.364 | 1 | 1 | cs | TRUE
166 | LV_4-4_0_5_line_166 |  | 158 | 162 | 0.014979 | 0.125 | 0.08 | 261 | 0 | 0.364 | 1 | 1 | cs | TRUE
167 | LV_4-4_0_5_line_167 |  | 159 | 170 | 0.042728 | 0.125 | 0.08 | 261 | 0 | 0.364 | 1 | 1 | cs | TRUE
168 | LV_4-4_0_5_line_168 |  | 160 | 192 | 0.0026341 | 0.125 | 0.08 | 261 | 0 | 0.364 | 1 | 1 | cs | TRUE
169 | LV_4-4_0_5_line_169 |  | 161 | 191 | 0.0083812 | 0.125 | 0.08 | 261 | 0 | 0.364 | 1 | 1 | cs | TRUE
170 | LV_4-4_0_5_line_170 |  | 162 | 171 | 0.0051394 | 0.125 | 0.08 | 261 | 0 | 0.364 | 1 | 1 | cs | TRUE
171 | LV_4-4_0_5_line_171 |  | 163 | 164 | 0.0046537 | 0.125 | 0.08 | 261 | 0 | 0.364 | 1 | 1 | cs | TRUE
172 | LV_4-4_0_5_line_172 |  | 164 | 165 | 0.021568 | 0.125 | 0.08 | 261 | 0 | 0.364 | 1 | 1 | cs | TRUE
173 | LV_4-4_0_5_line_173 |  | 166 | 167 | 0.01537 | 0.125 | 0.08 | 261 | 0 | 0.364 | 1 | 1 | cs | TRUE
174 | LV_4-4_0_5_line_174 |  | 167 | 168 | 0.014373 | 0.125 | 0.08 | 261 | 0 | 0.364 | 1 | 1 | cs | TRUE
175 | LV_4-4_0_5_line_175 |  | 169 | 170 | 0.040278 | 0.125 | 0.08 | 261 | 0 | 0.364 | 1 | 1 | cs | TRUE
176 | LV_4-4_0_5_line_176 |  | 171 | 193 | 0.0057184 | 0.125 | 0.08 | 261 | 0 | 0.364 | 1 | 1 | cs | TRUE
177 | LV_4-4_0_5_line_177 |  | 172 | 173 | 0.012238 | 0.125 | 0.08 | 261 | 0 | 0.364 | 1 | 1 | cs | TRUE
178 | LV_4-4_0_5_line_178 |  | 175 | 176 | 0.024235 | 0.125 | 0.08 | 261 | 0 | 0.364 | 1 | 1 | cs | TRUE
179 | LV_4-4_0_5_line_179 |  | 175 | 177 | 0.025814 | 0.125 | 0.08 | 261 | 0 | 0.364 | 1 | 1 | cs | TRUE
180 | LV_4-4_0_5_line_180 |  | 176 | 178 | 0.0085551 | 0.125 | 0.08 | 261 | 0 | 0.364 | 1 | 1 | cs | TRUE
181 | LV_4-4_0_5_line_181 |  | 177 | 179 | 0.0255 | 0.125 | 0.08 | 261 | 0 | 0.364 | 1 | 1 | cs | TRUE
182 | LV_4-4_0_5_line_182 |  | 178 | 180 | 0.020473 | 0.125 | 0.08 | 261 | 0 | 0.364 | 1 | 1 | cs | TRUE
183 | LV_4-4_0_5_line_183 |  | 180 | 181 | 0.0074088 | 0.125 | 0.08 | 261 | 0 | 0.364 | 1 | 1 | cs | TRUE
184 | LV_4-4_0_5_line_184 |  | 181 | 183 | 0.0067582 | 0.125 | 0.08 | 261 | 0 | 0.364 | 1 | 1 | cs | TRUE
185 | LV_4-4_0_5_line_185 |  | 182 | 195 | 0.0069697 | 0.125 | 0.08 | 261 | 0 | 0.364 | 1 | 1 | cs | TRUE
186 | LV_4-4_0_5_line_186 |  | 184 | 185 | 0.0094742 | 0.125 | 0.08 | 261 | 0 | 0.364 | 1 | 1 | cs | TRUE
187 | LV_4-4_0_5_line_187 |  | 184 | 186 | 0.03467 | 0.125 | 0.08 | 261 | 0 | 0.364 | 1 | 1 | cs | TRUE
188 | LV_4-4_0_5_line_188 |  | 186 | 187 | 0.031982 | 0.125 | 0.08 | 261 | 0 | 0.364 | 1 | 1 | cs | TRUE
189 | LV_4-4_0_5_line_189 |  | 187 | 188 | 0.023085 | 0.125 | 0.08 | 261 | 0 | 0.364 | 1 | 1 | cs | TRUE
190 | LV_4-4_0_5_line_190 |  | 188 | 189 | 0.001313 | 0.125 | 0.08 | 261 | 0 | 0.364 | 1 | 1 | cs | TRUE
191 | LV_4-4_0_5_line_191 |  | 189 | 190 | 0.0096774 | 0.125 | 0.08 | 261 | 0 | 0.364 | 1 | 1 | cs | TRUE
192 | LV_4-4_0_5_line_192 |  | 190 | 197 | 0.030204 | 0.125 | 0.08 | 261 | 0 | 0.364 | 1 | 1 | cs | TRUE
193 | LV_4-4_0_5_line_193 |  | 191 | 192 | 0.0030121 | 0.125 | 0.08 | 261 | 0 | 0.364 | 1 | 1 | cs | TRUE
194 | LV_4-4_0_5_line_194 |  | 193 | 194 | 0.0056436 | 0.125 | 0.08 | 261 | 0 | 0.364 | 1 | 1 | cs | TRUE
195 | LV_4-4_0_5_line_195 |  | 195 | 196 | 0.011919 | 0.125 | 0.08 | 261 | 0 | 0.364 | 1 | 1 | cs | TRUE
196 | LV_4-4_0_5_line_196 |  | 196 | 206 | 0.010069 | 0.125 | 0.08 | 261 | 0 | 0.364 | 1 | 1 | cs | TRUE
197 | LV_4-4_0_5_line_197 |  | 196 | 198 | 0.024901 | 0.125 | 0.08 | 261 | 0 | 0.364 | 1 | 1 | cs | TRUE
198 | LV_4-4_0_5_line_198 |  | 197 | 198 | 0.011773 | 0.125 | 0.08 | 261 | 0 | 0.364 | 1 | 1 | cs | TRUE
199 | LV_4-4_0_5_line_199 |  | 197 | 199 | 0.010712 | 0.125 | 0.08 | 261 | 0 | 0.364 | 1 | 1 | cs | TRUE
200 | LV_4-4_0_5_line_200 |  | 199 | 200 | 0.00408 | 0.125 | 0.08 | 261 | 0 | 0.364 | 1 | 1 | cs | TRUE
201 | LV_4-4_0_5_line_201 |  | 200 | 204 | 0.019732 | 0.125 | 0.08 | 261 | 0 | 0.364 | 1 | 1 | cs | TRUE
202 | LV_4-4_0_5_line_202 |  | 201 | 202 | 0.015981 | 0.125 | 0.08 | 261 | 0 | 0.364 | 1 | 1 | cs | TRUE
203 | LV_4-4_0_5_line_203 |  | 202 | 203 | 0.0031349 | 0.125 | 0.08 | 261 | 0 | 0.364 | 1 | 1 | cs | TRUE
204 | LV_4-4_0_5_line_204 |  | 202 | 204 | 0.010247 | 0.125 | 0.08 | 261 | 0 | 0.364 | 1 | 1 | cs | TRUE
205 | LV_4-4_0_5_line_205 |  | 203 | 205 | 0.0040904 | 0.125 | 0.08 | 261 | 0 | 0.364 | 1 | 1 | cs | TRUE
206 | LV_4-4_0_5_line_206 |  | 205 | 208 | 0.0099378 | 0.125 | 0.08 | 261 | 0 | 0.364 | 1 | 1 | cs | TRUE
207 | LV_4-4_0_5_line_207 |  | 207 | 208 | 0.00076989 | 0.125 | 0.08 | 261 | 0 | 0.364 | 1 | 1 | cs | TRUE

## trafo
| name | std_type | hv_bus | lv_bus | sn_mva | vn_hv_kv | vn_lv_kv | vk_percent | vkr_percent | pfe_kw | i0_percent | shift_degree | tap_side | tap_neutral | tap_min | tap_max | tap_step_percent | tap_step_degree | tap_pos | tap_phase_shifter | parallel | df | in_service
0 | LV_4-4_0_5_trafo_156 | 0.63 MVA 20/0.4 kV | 209 | 110 | 0.63 | 20 | 0.4 | 6 | 1.206 | 1.65 | 0.2619 | 150 | hv | 0 | -2 | 2 | 2.5 | 0 | 0 | FALSE | 1 | 1 | TRUE

## line_geodata
| x0 | y0 | x1 | y1 | x2 | y2 | x3 | y3 | x4 | y4 | x5 | y5 | x6 | y6
0 | 2683378.7561 | 1233500.8435 | 2683375.9089 | 1233498.1248
1 | 2683378.7561 | 1233500.8435 | 2683381.1275 | 1233503.1078
2 | 2683252.9444 | 1233228.8371 | 2683375.9089 | 1233498.1248
3 | 2683389.5376 | 1233511.138 | 2683381.1275 | 1233503.1078
4 | 2683068.3455 | 1233084.4983 | 2683252.9444 | 1233228.8371
5 | 2683389.5376 | 1233511.138 | 2683397.4539 | 1233502.1294
6 | 2683389.5376 | 1233511.138 | 2683399.5779 | 1233530.5036 | 2683399.5779 | 1233530.5036
7 | 2683389.5376 | 1233511.138 | 2683371.0126 | 1233521.0135
8 | 2683068.3455 | 1233084.4983 | 2683059.6838 | 1233093.8144
9 | 2683398.9314 | 1233500.4481 | 2683397.4539 | 1233502.1294
10 | 2683394.4681 | 1233545.9811 | 2683398.4172 | 1233539.2934 | 2683399.5779 | 1233530.5036
11 | 2683371.0126 | 1233521.0135 | 2683363.8298 | 1233524.8426 | 2683363.8298 | 1233524.8426
12 | 2683398.9314 | 1233500.4481 | 2683399.5776 | 1233499.7128
13 | 2683394.4681 | 1233545.9811 | 2683394.4385 | 1233546.0312 | 2683390.1025 | 1233567.9595
14 | 2683363.8298 | 1233524.8426 | 2683352.8531 | 1233544.0358
15 | 2683389.7339 | 1233569.8236 | 2683390.1025 | 1233567.9595
16 | 2683352.8531 | 1233544.0358 | 2683351.2635 | 1233546.8151 | 2683347.9499 | 1233550.8991
17 | 2683389.7339 | 1233569.8236 | 2683656.843 | 1233683.259
18 | 2682877.6645 | 1233090.0628 | 2682877.8171 | 1233094.8616
19 | 2682877.6314 | 1233089.0214 | 2682877.6645 | 1233090.0628
20 | 2682882.334 | 1233132.2666 | 2682882.5031 | 1233133.0938
21 | 2682882.5031 | 1233133.0938 | 2682883.7522 | 1233139.2044 | 2682884.2374 | 1233141.8982
22 | 2682877.5038 | 1233085.009 | 2682877.6314 | 1233089.0214
23 | 2682887.7123 | 1233161.1901 | 2682884.2374 | 1233141.8982
24 | 2682877.5038 | 1233085.009 | 2682877.3147 | 1233079.0616 | 2682878.0643 | 1233062.2016
25 | 2682898.4036 | 1233192.924 | 2682893.1396 | 1233185.4454 | 2682887.8843 | 1233162.1447 | 2682887.7123 | 1233161.1901
26 | 2682885.2772 | 1233048.896 | 2682878.3078 | 1233056.7265 | 2682878.0643 | 1233062.2016
27 | 2682898.4036 | 1233192.924 | 2682889.1142 | 1233209.6617
28 | 2682898.4036 | 1233192.924 | 2682901.9813 | 1233185.0902
29 | 2682885.2772 | 1233048.896 | 2682883.7479 | 1233044.725
30 | 2682885.2772 | 1233048.896 | 2682895.2622 | 1233072.7743
31 | 2682814.053 | 1233375.0847 | 2682815.3869 | 1233371.6251 | 2682825.8804 | 1233344.0839
32 | 2682827.9567 | 1233338.6344 | 2682825.8804 | 1233344.0839
33 | 2682814.053 | 1233375.0847 | 2682803.5517 | 1233402.3198
34 | 2682827.9567 | 1233338.6344 | 2682833.4952 | 1233324.098
35 | 2682800.2257 | 1233410.8987 | 2682801.1528 | 1233408.5415 | 2682803.5517 | 1233402.3198
36 | 2682833.4952 | 1233324.098 | 2682840.3695 | 1233306.056
37 | 2682797.33 | 1233418.2617 | 2682800.2257 | 1233410.8987
38 | 2682846.5221 | 1233290.3524 | 2682843.6799 | 1233297.3674 | 2682840.3695 | 1233306.056
39 | 2682797.33 | 1233418.2617 | 2682777.7933 | 1233409.7392
40 | 2682797.33 | 1233418.2617 | 2682791.8032 | 1233432.6912
41 | 2682851.1921 | 1233278.8258 | 2682846.5221 | 1233290.3524
42 | 2682791.8032 | 1233432.6912 | 2682820.0624 | 1233455.2545
43 | 2682835.1746 | 1233267.6726 | 2682836.6162 | 1233271.2619 | 2682839.1113 | 1233273.1424 | 2682851.1921 | 1233278.8258
44 | 2682851.1921 | 1233278.8258 | 2682857.2055 | 1233267.3127 | 2682871.574 | 1233276.1748
45 | 2682982.7398 | 1233176.5719 | 2682980.8119 | 1233178.6455
46 | 2682982.7398 | 1233176.5719 | 2682990.3899 | 1233168.3438
47 | 2682980.8119 | 1233178.6455 | 2682980.5678 | 1233178.908
48 | 2682995.5983 | 1233162.7419 | 2682990.3899 | 1233168.3438
49 | 2682980.5678 | 1233178.908 | 2682980.3052 | 1233179.1904
50 | 2682995.5983 | 1233162.7419 | 2683001.3867 | 1233156.5161
51 | 2682980.3052 | 1233179.1904 | 2682966.5625 | 1233193.9715
52 | 2683001.3867 | 1233156.5161 | 2683005.5058 | 1233152.0858
53 | 2682966.5625 | 1233193.9715 | 2682959.8232 | 1233201.2199 | 2682949.5688 | 1233192.6347
54 | 2683009.7482 | 1233147.5229 | 2683005.5058 | 1233152.0858
55 | 2682939.8004 | 1233184.5338 | 2682948.6268 | 1233191.846 | 2682949.5688 | 1233192.6347
56 | 2683009.7482 | 1233147.5229 | 2683013.3637 | 1233143.6343
57 | 2683028.1735 | 1233127.7055 | 2683024.0348 | 1233132.1569
58 | 2683028.1735 | 1233127.7055 | 2683029.769 | 1233125.9894
59 | 2683024.0348 | 1233132.1569 | 2683016.0226 | 1233140.7745
60 | 2683036.1443 | 1233119.1324 | 2683029.769 | 1233125.9894
61 | 2683013.3637 | 1233143.6343 | 2683016.0226 | 1233140.7745
62 | 2683039.9017 | 1233115.0911 | 2683036.1443 | 1233119.1324
63 | 2683039.9017 | 1233115.0911 | 2683045.5347 | 1233109.0325
64 | 2683045.5347 | 1233109.0325 | 2683051.1041 | 1233103.0423
65 | 2683051.1041 | 1233103.0423 | 2683056.5216 | 1233097.2155
66 | 2682731.3613 | 1233207.7629 | 2682725.5591 | 1233237.2917 | 2682729.5009 | 1233238.3709
67 | 2682731.3613 | 1233207.7629 | 2682752.4515 | 1233212.5777
68 | 2682720.5286 | 1233191.2784 | 2682717.5137 | 1233204.9683 | 2682727.1405 | 1233206.9147 | 2682731.3613 | 1233207.7629
69 | 2682758.5406 | 1233213.9678 | 2682752.4515 | 1233212.5777
70 | 2682720.5286 | 1233191.2784 | 2682722.8115 | 1233181.4329
71 | 2682758.5406 | 1233213.9678 | 2682761.7773 | 1233199.5806
72 | 2682758.5406 | 1233213.9678 | 2682768.8884 | 1233216.2243
73 | 2682761.7773 | 1233199.5806 | 2682765.4499 | 1233183.2536
74 | 2682768.8884 | 1233216.2243 | 2682790.754 | 1233220.9926
75 | 2682765.4499 | 1233183.2536 | 2682777.5422 | 1233185.9572 | 2682791.7811 | 1233188.9242 | 2682790.1075 | 1233195.7326
76 | 2682820.2693 | 1233227.2962 | 2682793.9443 | 1233221.6884 | 2682790.754 | 1233220.9926
77 | 2682809.5938 | 1233095.1168 | 2682809.4854 | 1233095.4534
78 | 2682807.8428 | 1233100.552 | 2682809.4854 | 1233095.4534
79 | 2682810.9485 | 1233090.9117 | 2682809.5938 | 1233095.1168
80 | 2682807.8428 | 1233100.552 | 2682806.095 | 1233105.9772
81 | 2682806.095 | 1233105.9772 | 2682805.7884 | 1233106.9288
82 | 2682805.7884 | 1233106.9288 | 2682825.7916 | 1233112.478
83 | 2682805.7884 | 1233106.9288 | 2682804.351 | 1233111.386
84 | 2682825.0426 | 1233115.1472 | 2682825.7916 | 1233112.478
85 | 2682804.351 | 1233111.386 | 2682802.6125 | 1233116.7769
86 | 2682825.0426 | 1233115.1472 | 2682822.2765 | 1233125.0933
87 | 2682825.0426 | 1233115.1472 | 2682833.8293 | 1233127.398
88 | 2682802.6125 | 1233116.7769 | 2682800.8635 | 1233122.2001
89 | 2682936.7623 | 1233274.8245 | 2682935.0688 | 1233269.6452
90 | 2682948.1038 | 1233303.5946 | 2682940.2257 | 1233285.4164 | 2682936.7623 | 1233274.8245
91 | 2682948.1038 | 1233303.5946 | 2682933.4749 | 1233310.6843 | 2682925.2183 | 1233313.7139
92 | 2682948.1038 | 1233303.5946 | 2682956.1768 | 1233299.6823 | 2682971.9305 | 1233291.301
93 | 2682897.3865 | 1233310.9909 | 2682897.9169 | 1233311.3555 | 2682906.9077 | 1233316.0064 | 2682917.6526 | 1233316.4899 | 2682925.2183 | 1233313.7139
94 | 2682889.0448 | 1233254.1829 | 2682895.8015 | 1233260.0235 | 2682898.3893 | 1233260.1827
95 | 2682886.5844 | 1233252.0561 | 2682889.0448 | 1233254.1829
96 | 2682887.1999 | 1233303.9898 | 2682897.3865 | 1233310.9909
97 | 2682872.0328 | 1233239.4889 | 2682886.5844 | 1233252.0561
98 | 2682871.574 | 1233276.1748 | 2682886.5844 | 1233252.0561
99 | 2682887.1999 | 1233303.9898 | 2682884.4491 | 1233297.1022 | 2682878.2588 | 1233284.9296 | 2682876.3503 | 1233282.4301
100 | 2682887.1999 | 1233303.9898 | 2682887.5789 | 1233308.6606
101 | 2682872.0328 | 1233239.4889 | 2682879.8191 | 1233226.2529
102 | 2682871.574 | 1233276.1748 | 2682876.3503 | 1233282.4301
103 | 2682939.8004 | 1233184.5338 | 2682936.5025 | 1233181.8016
104 | 2682932.5438 | 1233178.5221 | 2682936.5025 | 1233181.8016
105 | 2682932.5438 | 1233178.5221 | 2682932.2535 | 1233178.2816
106 | 2682932.2535 | 1233178.2816 | 2682929.4074 | 1233175.9237
107 | 2682889.1142 | 1233209.6617 | 2682903.728 | 1233219.4057 | 2682905.6956 | 1233220.8237
108 | 2682887.8483 | 1233211.9346 | 2682889.1142 | 1233209.6617
109 | 2682908.6093 | 1233168.0378 | 2682904.8472 | 1233178.8151 | 2682901.9813 | 1233185.0902
110 | 2682906.2233 | 1233221.2041 | 2682905.6956 | 1233220.8237
111 | 2682887.8483 | 1233211.9346 | 2682879.1172 | 1233206.7566
112 | 2682887.8483 | 1233211.9346 | 2682881.2854 | 1233223.7513 | 2682879.8505 | 1233226.1997 | 2682879.8191 | 1233226.2529
113 | 2682908.6093 | 1233168.0378 | 2682926.4707 | 1233173.4908 | 2682929.2492 | 1233175.7926
114 | 2682908.6093 | 1233168.0378 | 2682909.985 | 1233161.697 | 2682911.1319 | 1233154.3857 | 2682912.1582 | 1233144.8712 | 2682912.2298 | 1233140.6859
115 | 2682924.935 | 1233234.6899 | 2682906.2233 | 1233221.2041
116 | 2682879.1172 | 1233206.7566 | 2682875.848 | 1233204.8178 | 2682870.4607 | 1233197.1845
117 | 2682929.4074 | 1233175.9237 | 2682929.2492 | 1233175.7926
118 | 2682912.2402 | 1233140.0767 | 2682912.2298 | 1233140.6859
119 | 2682924.935 | 1233234.6899 | 2682934.5006 | 1233244.8082 | 2682940.0887 | 1233242.7209
120 | 2682867.5525 | 1233193.0639 | 2682870.4607 | 1233197.1845
121 | 2682911.4793 | 1233121.3564 | 2682912.3225 | 1233135.2667 | 2682912.2402 | 1233140.0767
122 | 2682803.204 | 1233046.3495 | 2682821.1254 | 1233049.0687
123 | 2682750.4628 | 1233024.7121 | 2682767.8 | 1233034.1378 | 2682791.9142 | 1233044.6365 | 2682803.204 | 1233046.3495
124 | 2682833.1833 | 1233042.3097 | 2682821.1254 | 1233049.0687
125 | 2682750.4628 | 1233024.7121 | 2682771.9846 | 1232989.2203 | 2682782.2291 | 1232976.7542 | 2682793.9795 | 1232965.9881 | 2682800.7919 | 1232961.4624
126 | 2682808.7988 | 1232956.1432 | 2682800.7919 | 1232961.4624
127 | 2682808.7988 | 1232956.1432 | 2682765.8924 | 1232932.1513
128 | 2682808.7988 | 1232956.1432 | 2682825.7797 | 1232963.7719
129 | 2682825.7797 | 1232963.7719 | 2682830.5609 | 1232965.9199
130 | 2682841.3468 | 1232965.1363 | 2682830.5609 | 1232965.9199
131 | 2682835.1746 | 1233267.6726 | 2682823.4209 | 1233272.2009 | 2682811.9705 | 1233279.9174
132 | 2682835.1746 | 1233267.6726 | 2682833.6025 | 1233266.928 | 2682832.3087 | 1233265.7758 | 2682831.3903 | 1233264.3064 | 2682830.9289 | 1233262.6433 | 2682830.9606 | 1233260.9092 | 2682831.3978 | 1233253.2473
133 | 2682841.3613 | 1233231.7893 | 2682843.0928 | 1233232.149
134 | 2682841.3613 | 1233231.7893 | 2682831.1773 | 1233229.6199
135 | 2682841.3613 | 1233231.7893 | 2682834.5408 | 1233235.4746 | 2682832.1631 | 1233239.8334 | 2682831.3978 | 1233253.2473
136 | 2682842.1596 | 1233170.4526 | 2682838.9542 | 1233134.5434 | 2682833.8293 | 1233127.398
137 | 2682842.7394 | 1233176.948 | 2682842.1596 | 1233170.4526
138 | 2682842.7394 | 1233176.948 | 2682835.7048 | 1233169.4685
139 | 2682842.7394 | 1233176.948 | 2682843.9703 | 1233178.2661 | 2682853.0246 | 1233181.7313
140 | 2682822.0145 | 1233161.6609 | 2682830.5852 | 1233164.0252 | 2682835.7048 | 1233169.4685
141 | 2682853.3908 | 1233181.8714 | 2682853.0246 | 1233181.7313
142 | 2682822.0145 | 1233161.6609 | 2682803.1871 | 1233156.4672
143 | 2682861.9707 | 1233185.1551 | 2682861.9707 | 1233185.1551 | 2682853.3908 | 1233181.8714
144 | 2682793.5671 | 1233153.8135 | 2682803.1871 | 1233156.4672
145 | 2682861.9707 | 1233185.1551 | 2682863.765 | 1233187.6974
146 | 2682779.5583 | 1233149.949 | 2682793.5671 | 1233153.8135
147 | 2682863.765 | 1233187.6974 | 2682867.5525 | 1233193.0639
148 | 2682809.4869 | 1233281.5911 | 2682811.9705 | 1233279.9174
149 | 2682820.2693 | 1233227.2962 | 2682831.1773 | 1233229.6199
150 | 2682809.4869 | 1233281.5911 | 2682798.512 | 1233293.2575
151 | 2682769.046 | 1233324.5802 | 2682798.512 | 1233293.2575
152 | 2682798.512 | 1233293.2575 | 2682786.9274 | 1233289.4602
153 | 2682769.046 | 1233324.5802 | 2682762.8792 | 1233331.1334
154 | 2682786.9274 | 1233289.4602 | 2682786.9274 | 1233289.4602 | 2682788.4573 | 1233280.1861 | 2682763.5276 | 1233271.3575
155 | 2683059.6838 | 1233093.8144 | 2683056.5216 | 1233097.2155
156 | 2683004.6004 | 1233049.2682 | 2683009.5921 | 1233052.7554 | 2683020.3692 | 1233057.4648 | 2683026.4209 | 1233058.8128
157 | 2682994.992 | 1233042.5556 | 2683004.6004 | 1233049.2682
158 | 2682762.9594 | 1233160.3585 | 2682743.5781 | 1233156.7743
159 | 2682776.2896 | 1233162.8236 | 2682762.9594 | 1233160.3585
160 | 2682776.2896 | 1233162.8236 | 2682779.5583 | 1233149.949
161 | 2682760.7934 | 1233467.7551 | 2682748.8869 | 1233444.5185
162 | 2682763.7777 | 1233466.3169 | 2682760.7934 | 1233467.7551
163 | 2682760.7934 | 1233467.7551 | 2682756.1033 | 1233470.0152
164 | 2682741.2817 | 1233477.1577 | 2682723.9029 | 1233457.0574
165 | 2682741.2817 | 1233477.1577 | 2682743.4667 | 1233476.1048
166 | 2682727.7883 | 1233483.6602 | 2682741.2817 | 1233477.1577
167 | 2682763.7777 | 1233466.3169 | 2682799.4471 | 1233489.8406
168 | 2682753.7303 | 1233471.1587 | 2682756.1033 | 1233470.0152
169 | 2682751.0169 | 1233472.4664 | 2682743.4667 | 1233476.1048
170 | 2682723.1584 | 1233485.8913 | 2682727.7883 | 1233483.6602
171 | 2682759.1408 | 1233269.804 | 2682763.5276 | 1233271.3575
172 | 2682759.1408 | 1233269.804 | 2682738.0237 | 1233265.419
173 | 2682752.3458 | 1233342.3267 | 2682762.8792 | 1233331.1334
174 | 2682752.3458 | 1233342.3267 | 2682738.4369 | 1233338.7055
175 | 2682820.0624 | 1233455.2545 | 2682814.9442 | 1233464.7507 | 2682799.4471 | 1233489.8406
176 | 2682723.1584 | 1233485.8913 | 2682718.0069 | 1233488.3738
177 | 2682948.4806 | 1233235.3967 | 2682946.7245 | 1233240.2422 | 2682940.0887 | 1233242.7209
178 | 2682911.4793 | 1233121.3564 | 2682917.392 | 1233117.6251 | 2682924.9268 | 1233109.9693 | 2682929.1079 | 1233104.9908
179 | 2682911.4793 | 1233121.3564 | 2682909.7214 | 1233113.8488 | 2682908.4776 | 1233109.1171 | 2682906.6733 | 1233102.2204 | 2682904.5156 | 1233096.5334
180 | 2682933.0765 | 1233097.4148 | 2682932.6843 | 1233098.3027 | 2682929.1079 | 1233104.9908 | 2682929.1079 | 1233104.9908
181 | 2682904.5156 | 1233096.5334 | 2682897.8437 | 1233078.9477 | 2682895.2622 | 1233072.7743
182 | 2682933.0765 | 1233097.4148 | 2682941.3492 | 1233078.6875
183 | 2682944.228 | 1233071.8641 | 2682943.5605 | 1233073.6817 | 2682941.3492 | 1233078.6875
184 | 2682944.228 | 1233071.8641 | 2682946.5579 | 1233065.5201
185 | 2682881.3488 | 1233038.1812 | 2682883.7479 | 1233044.725
186 | 2682994.992 | 1233042.5556 | 2682986.8039 | 1233037.7896
187 | 2682953.1233 | 1233031.9638 | 2682974.1297 | 1233033.458 | 2682979.1276 | 1233033.9726 | 2682983.7182 | 1233035.9936 | 2682986.8039 | 1233037.7896
188 | 2682953.7817 | 1232999.9951 | 2682953.6937 | 1233010.0898 | 2682953.1233 | 1233031.9638
189 | 2682953.7817 | 1232999.9951 | 2682931.26 | 1233005.0622
190 | 2682929.9559 | 1233004.9098 | 2682931.26 | 1233005.0622 | 2682931.26 | 1233005.0622
191 | 2682929.9559 | 1233004.9098 | 2682920.3439 | 1233003.7868
192 | 2682891.9802 | 1232993.4063 | 2682920.3439 | 1233003.7868
193 | 2682753.7303 | 1233471.1587 | 2682751.0169 | 1233472.4664
194 | 2682718.0069 | 1233488.3738 | 2682712.9229 | 1233490.8238
195 | 2682877.2461 | 1233026.9909 | 2682881.3488 | 1233038.1812
196 | 2682877.2461 | 1233026.9909 | 2682872.3164 | 1233018.2116
197 | 2682877.2461 | 1233026.9909 | 2682887.2503 | 1233004.1875
198 | 2682891.9802 | 1232993.4063 | 2682887.2503 | 1233004.1875
199 | 2682891.9802 | 1232993.4063 | 2682881.9997 | 1232989.5147
200 | 2682878.1984 | 1232988.0326 | 2682881.9997 | 1232989.5147
201 | 2682878.1984 | 1232988.0326 | 2682860.0728 | 1232980.2335
202 | 2682850.0492 | 1232978.5558 | 2682841.3468 | 1232965.1363
203 | 2682850.0492 | 1232978.5558 | 2682851.584 | 1232981.2893
204 | 2682850.0492 | 1232978.5558 | 2682857.9814 | 1232979.3336 | 2682860.0728 | 1232980.2335
205 | 2682851.584 | 1232981.2893 | 2682853.5867 | 1232984.8559
206 | 2682853.5867 | 1232984.8559 | 2682858.4524 | 1232993.5211
207 | 2682858.8293 | 1232994.1924 | 2682858.4524 | 1232993.5211

## bus_geodata
| x | y | coords
0 | 2683378.7561 | 1233500.8435
1 | 2683375.9089 | 1233498.1248
2 | 2683381.1275 | 1233503.1078
3 | 2683252.9444 | 1233228.8371
4 | 2683389.5376 | 1233511.138
5 | 2683068.3455 | 1233084.4983
6 | 2683397.4539 | 1233502.1294
7 | 2683399.5779 | 1233530.5036
8 | 2683371.0126 | 1233521.0135
9 | 2683398.9314 | 1233500.4481
10 | 2683394.4681 | 1233545.9811
11 | 2683363.8298 | 1233524.8426
12 | 2683399.5776 | 1233499.7128
13 | 2683390.1025 | 1233567.9595
14 | 2683352.8531 | 1233544.0358
15 | 2683347.9499 | 1233550.8991
16 | 2683389.7339 | 1233569.8236
17 | 2683656.843 | 1233683.259
18 | 2682877.8171 | 1233094.8616
19 | 2682877.6645 | 1233090.0628
20 | 2682882.334 | 1233132.2666
21 | 2682882.5031 | 1233133.0938
22 | 2682877.6314 | 1233089.0214
23 | 2682884.2374 | 1233141.8982
24 | 2682877.5038 | 1233085.009
25 | 2682887.7123 | 1233161.1901
26 | 2682878.0643 | 1233062.2016
27 | 2682898.4036 | 1233192.924
28 | 2682885.2772 | 1233048.896
29 | 2682825.8804 | 1233344.0839
30 | 2682814.053 | 1233375.0847
31 | 2682827.9567 | 1233338.6344
32 | 2682803.5517 | 1233402.3198
33 | 2682833.4952 | 1233324.098
34 | 2682800.2257 | 1233410.8987
35 | 2682840.3695 | 1233306.056
36 | 2682797.33 | 1233418.2617
37 | 2682846.5221 | 1233290.3524
38 | 2682777.7933 | 1233409.7392
39 | 2682791.8032 | 1233432.6912
40 | 2682851.1921 | 1233278.8258
41 | 2682982.7398 | 1233176.5719
42 | 2682980.8119 | 1233178.6455
43 | 2682990.3899 | 1233168.3438
44 | 2682980.5678 | 1233178.908
45 | 2682995.5983 | 1233162.7419
46 | 2682980.3052 | 1233179.1904
47 | 2683001.3867 | 1233156.5161
48 | 2682966.5625 | 1233193.9715
49 | 2683005.5058 | 1233152.0858
50 | 2682949.5688 | 1233192.6347
51 | 2683009.7482 | 1233147.5229
52 | 2683028.1735 | 1233127.7055
53 | 2683024.0348 | 1233132.1569
54 | 2683029.769 | 1233125.9894
55 | 2683016.0226 | 1233140.7745
56 | 2683036.1443 | 1233119.1324
57 | 2683013.3637 | 1233143.6343
58 | 2683039.9017 | 1233115.0911
59 | 2683045.5347 | 1233109.0325
60 | 2683051.1041 | 1233103.0423
61 | 2682729.5009 | 1233238.3709
62 | 2682731.3613 | 1233207.7629
63 | 2682752.4515 | 1233212.5777
64 | 2682720.5286 | 1233191.2784
65 | 2682758.5406 | 1233213.9678
66 | 2682722.8115 | 1233181.4329
67 | 2682761.7773 | 1233199.5806
68 | 2682768.8884 | 1233216.2243
69 | 2682765.4499 | 1233183.2536
70 | 2682790.754 | 1233220.9926
71 | 2682809.4854 | 1233095.4534
72 | 2682809.5938 | 1233095.1168
73 | 2682807.8428 | 1233100.552
74 | 2682810.9485 | 1233090.9117
75 | 2682806.095 | 1233105.9772
76 | 2682805.7884 | 1233106.9288
77 | 2682825.7916 | 1233112.478
78 | 2682804.351 | 1233111.386
79 | 2682825.0426 | 1233115.1472
80 | 2682802.6125 | 1233116.7769
81 | 2682936.7623 | 1233274.8245
82 | 2682935.0688 | 1233269.6452
83 | 2682948.1038 | 1233303.5946
84 | 2682925.2183 | 1233313.7139
85 | 2682971.9305 | 1233291.301
86 | 2682898.3893 | 1233260.1827
87 | 2682889.0448 | 1233254.1829
88 | 2682897.3865 | 1233310.9909
89 | 2682886.5844 | 1233252.0561
90 | 2682887.1999 | 1233303.9898
91 | 2682872.0328 | 1233239.4889
92 | 2682871.574 | 1233276.1748
93 | 2682876.3503 | 1233282.4301
94 | 2682887.5789 | 1233308.6606
95 | 2682939.8004 | 1233184.5338
96 | 2682936.5025 | 1233181.8016
97 | 2682932.5438 | 1233178.5221
98 | 2682932.2535 | 1233178.2816
99 | 2682889.1142 | 1233209.6617
100 | 2682901.9813 | 1233185.0902
101 | 2682905.6956 | 1233220.8237
102 | 2682887.8483 | 1233211.9346
103 | 2682908.6093 | 1233168.0378
104 | 2682906.2233 | 1233221.2041
105 | 2682879.1172 | 1233206.7566
106 | 2682879.8191 | 1233226.2529
107 | 2682929.2492 | 1233175.7926
108 | 2682912.2298 | 1233140.6859
109 | 2682924.935 | 1233234.6899
110 | 2682870.4607 | 1233197.1845
111 | 2682929.4074 | 1233175.9237
112 | 2682912.2402 | 1233140.0767
113 | 2682803.204 | 1233046.3495
114 | 2682821.1254 | 1233049.0687
115 | 2682750.4628 | 1233024.7121
116 | 2682833.1833 | 1233042.3097
117 | 2682800.7919 | 1232961.4624
118 | 2682808.7988 | 1232956.1432
119 | 2682765.8924 | 1232932.1513
120 | 2682825.7797 | 1232963.7719
121 | 2682830.5609 | 1232965.9199
122 | 2682835.1746 | 1233267.6726
123 | 2682843.0928 | 1233232.149
124 | 2682841.3613 | 1233231.7893
125 | 2682842.1596 | 1233170.4526
126 | 2682833.8293 | 1233127.398
127 | 2682842.7394 | 1233176.948
128 | 2682835.7048 | 1233169.4685
129 | 2682853.0246 | 1233181.7313
130 | 2682822.2765 | 1233125.0933
131 | 2682822.0145 | 1233161.6609
132 | 2682853.3908 | 1233181.8714
133 | 2682803.1871 | 1233156.4672
134 | 2682861.9707 | 1233185.1551
135 | 2682793.5671 | 1233153.8135
136 | 2682863.765 | 1233187.6974
137 | 2682831.3978 | 1233253.2473
138 | 2682811.9705 | 1233279.9174
139 | 2682831.1773 | 1233229.6199
140 | 2682809.4869 | 1233281.5911
141 | 2682820.2693 | 1233227.2962
142 | 2682798.512 | 1233293.2575
143 | 2682769.046 | 1233324.5802
144 | 2682786.9274 | 1233289.4602
145 | 2683056.5216 | 1233097.2155
146 | 2683059.6838 | 1233093.8144
147 | 2683026.4209 | 1233058.8128
148 | 2683004.6004 | 1233049.2682
149 | 2682790.1075 | 1233195.7326
150 | 2682743.5781 | 1233156.7743
151 | 2682762.9594 | 1233160.3585
152 | 2682776.2896 | 1233162.8236
153 | 2682779.5583 | 1233149.949
154 | 2682800.8635 | 1233122.2001
155 | 2682748.8869 | 1233444.5185
156 | 2682760.7934 | 1233467.7551
157 | 2682723.9029 | 1233457.0574
158 | 2682741.2817 | 1233477.1577
159 | 2682763.7777 | 1233466.3169
160 | 2682756.1033 | 1233470.0152
161 | 2682743.4667 | 1233476.1048
162 | 2682727.7883 | 1233483.6602
163 | 2682763.5276 | 1233271.3575
164 | 2682759.1408 | 1233269.804
165 | 2682738.0237 | 1233265.419
166 | 2682762.8792 | 1233331.1334
167 | 2682752.3458 | 1233342.3267
168 | 2682738.4369 | 1233338.7055
169 | 2682820.0624 | 1233455.2545
170 | 2682799.4471 | 1233489.8406
171 | 2682723.1584 | 1233485.8913
172 | 2682940.0887 | 1233242.7209
173 | 2682948.4806 | 1233235.3967
174 | 2682867.5525 | 1233193.0639
175 | 2682911.4793 | 1233121.3564
176 | 2682929.1079 | 1233104.9908
177 | 2682904.5156 | 1233096.5334
178 | 2682933.0765 | 1233097.4148
179 | 2682895.2622 | 1233072.7743
180 | 2682941.3492 | 1233078.6875
181 | 2682944.228 | 1233071.8641
182 | 2682883.7479 | 1233044.725
183 | 2682946.5579 | 1233065.5201
184 | 2682986.8039 | 1233037.7896
185 | 2682994.992 | 1233042.5556
186 | 2682953.1233 | 1233031.9638
187 | 2682953.7817 | 1232999.9951
188 | 2682931.26 | 1233005.0622
189 | 2682929.9559 | 1233004.9098
190 | 2682920.3439 | 1233003.7868
191 | 2682751.0169 | 1233472.4664
192 | 2682753.7303 | 1233471.1587
193 | 2682718.0069 | 1233488.3738
194 | 2682712.9229 | 1233490.8238
195 | 2682881.3488 | 1233038.1812
196 | 2682877.2461 | 1233026.9909
197 | 2682891.9802 | 1232993.4063
198 | 2682887.2503 | 1233004.1875
199 | 2682881.9997 | 1232989.5147
200 | 2682878.1984 | 1232988.0326
201 | 2682841.3468 | 1232965.1363
202 | 2682850.0492 | 1232978.5558
203 | 2682851.584 | 1232981.2893
204 | 2682860.0728 | 1232980.2335
205 | 2682853.5867 | 1232984.8559
206 | 2682872.3164 | 1233018.2116
207 | 2682858.8293 | 1232994.1924
208 | 2682858.4524 | 1232993.5211
209 | 2682887.8483 | 1233211.9346

## line_std_types
| c_nf_per_km | r_ohm_per_km | x_ohm_per_km | max_i_ka | type | q_mm2 | alpha | voltage_rating
NAYY 4x50 SE | 210 | 0.642 | 0.083 | 0.142 | cs | 50 | 0.00403 | LV
NAYY 4x120 SE | 264 | 0.225 | 0.08 | 0.242 | cs | 120 | 0.00403 | LV
NAYY 4x150 SE | 261 | 0.208 | 0.08 | 0.27 | cs | 150 | 0.00403 | LV
NA2XS2Y 1x95 RM/25 12/20 kV | 216 | 0.313 | 0.132 | 0.252 | cs | 95 | 0.00403 | MV
NA2XS2Y 1x185 RM/25 12/20 kV | 273 | 0.161 | 0.117 | 0.362 | cs | 185 | 0.00403 | MV
NA2XS2Y 1x240 RM/25 12/20 kV | 304 | 0.122 | 0.112 | 0.421 | cs | 240 | 0.00403 | MV
NA2XS2Y 1x95 RM/25 6/10 kV | 315 | 0.313 | 0.123 | 0.249 | cs | 95 | 0.00403 | MV
NA2XS2Y 1x185 RM/25 6/10 kV | 406 | 0.161 | 0.11 | 0.358 | cs | 185 | 0.00403 | MV
NA2XS2Y 1x240 RM/25 6/10 kV | 456 | 0.122 | 0.105 | 0.416 | cs | 240 | 0.00403 | MV
NA2XS2Y 1x150 RM/25 12/20 kV | 250 | 0.206 | 0.116 | 0.319 | cs | 150 | 0.00403 | MV
NA2XS2Y 1x120 RM/25 12/20 kV | 230 | 0.253 | 0.119 | 0.283 | cs | 120 | 0.00403 | MV
NA2XS2Y 1x70 RM/25 12/20 kV | 190 | 0.443 | 0.132 | 0.22 | cs | 70 | 0.00403 | MV
NA2XS2Y 1x150 RM/25 6/10 kV | 360 | 0.206 | 0.11 | 0.315 | cs | 150 | 0.00403 | MV
NA2XS2Y 1x120 RM/25 6/10 kV | 340 | 0.253 | 0.113 | 0.28 | cs | 120 | 0.00403 | MV
NA2XS2Y 1x70 RM/25 6/10 kV | 280 | 0.443 | 0.123 | 0.217 | cs | 70 | 0.00403 | MV
N2XS(FL)2Y 1x120 RM/35 64/110 kV | 112 | 0.153 | 0.166 | 0.366 | cs | 120 | 0.00393 | HV
N2XS(FL)2Y 1x185 RM/35 64/110 kV | 125 | 0.099 | 0.156 | 0.457 | cs | 185 | 0.00393 | HV
N2XS(FL)2Y 1x240 RM/35 64/110 kV | 135 | 0.075 | 0.149 | 0.526 | cs | 240 | 0.00393 | HV
N2XS(FL)2Y 1x300 RM/35 64/110 kV | 144 | 0.06 | 0.144 | 0.588 | cs | 300 | 0.00393 | HV
15-AL1/3-ST1A 0.4 | 11 | 1.8769 | 0.35 | 0.105 | ol | 16 | 0.00403 | LV
24-AL1/4-ST1A 0.4 | 11.25 | 1.2012 | 0.335 | 0.14 | ol | 24 | 0.00403 | LV
48-AL1/8-ST1A 0.4 | 12.2 | 0.5939 | 0.3 | 0.21 | ol | 48 | 0.00403 | LV
94-AL1/15-ST1A 0.4 | 13.2 | 0.306 | 0.29 | 0.35 | ol | 94 | 0.00403 | LV
34-AL1/6-ST1A 10.0 | 9.7 | 0.8342 | 0.36 | 0.17 | ol | 34 | 0.00403 | MV
48-AL1/8-ST1A 10.0 | 10.1 | 0.5939 | 0.35 | 0.21 | ol | 48 | 0.00403 | MV
70-AL1/11-ST1A 10.0 | 10.4 | 0.4132 | 0.339 | 0.29 | ol | 70 | 0.00403 | MV
94-AL1/15-ST1A 10.0 | 10.75 | 0.306 | 0.33 | 0.35 | ol | 94 | 0.00403 | MV
122-AL1/20-ST1A 10.0 | 11.1 | 0.2376 | 0.323 | 0.41 | ol | 122 | 0.00403 | MV
149-AL1/24-ST1A 10.0 | 11.25 | 0.194 | 0.315 | 0.47 | ol | 149 | 0.00403 | MV
34-AL1/6-ST1A 20.0 | 9.15 | 0.8342 | 0.382 | 0.17 | ol | 34 | 0.00403 | MV
48-AL1/8-ST1A 20.0 | 9.5 | 0.5939 | 0.372 | 0.21 | ol | 48 | 0.00403 | MV
70-AL1/11-ST1A 20.0 | 9.7 | 0.4132 | 0.36 | 0.29 | ol | 70 | 0.00403 | MV
94-AL1/15-ST1A 20.0 | 10 | 0.306 | 0.35 | 0.35 | ol | 94 | 0.00403 | MV
122-AL1/20-ST1A 20.0 | 10.3 | 0.2376 | 0.344 | 0.41 | ol | 122 | 0.00403 | MV
149-AL1/24-ST1A 20.0 | 10.5 | 0.194 | 0.337 | 0.47 | ol | 149 | 0.00403 | MV
184-AL1/30-ST1A 20.0 | 10.75 | 0.1571 | 0.33 | 0.535 | ol | 184 | 0.00403 | MV
243-AL1/39-ST1A 20.0 | 11 | 0.1188 | 0.32 | 0.645 | ol | 243 | 0.00403 | MV
48-AL1/8-ST1A 110.0 | 8 | 0.5939 | 0.46 | 0.21 | ol | 48 | 0.00403 | HV
70-AL1/11-ST1A 110.0 | 8.4 | 0.4132 | 0.45 | 0.29 | ol | 70 | 0.00403 | HV
94-AL1/15-ST1A 110.0 | 8.65 | 0.306 | 0.44 | 0.35 | ol | 94 | 0.00403 | HV
122-AL1/20-ST1A 110.0 | 8.5 | 0.2376 | 0.43 | 0.41 | ol | 122 | 0.00403 | HV
149-AL1/24-ST1A 110.0 | 8.75 | 0.194 | 0.41 | 0.47 | ol | 149 | 0.00403 | HV
184-AL1/30-ST1A 110.0 | 8.8 | 0.1571 | 0.4 | 0.535 | ol | 184 | 0.00403 | HV
243-AL1/39-ST1A 110.0 | 9 | 0.1188 | 0.39 | 0.645 | ol | 243 | 0.00403 | HV
305-AL1/39-ST1A 110.0 | 9.2 | 0.0949 | 0.38 | 0.74 | ol | 305 | 0.00403 | HV
490-AL1/64-ST1A 110.0 | 9.75 | 0.059 | 0.37 | 0.96 | ol | 490 | 0.00403 | HV
679-AL1/86-ST1A 110.0 | 9.95 | 0.042 | 0.36 | 1.15 | ol | 679 | 0.00403 | HV
490-AL1/64-ST1A 220.0 | 10 | 0.059 | 0.285 | 0.96 | ol | 490 | 0.00403 | HV
679-AL1/86-ST1A 220.0 | 11.7 | 0.042 | 0.275 | 1.15 | ol | 679 | 0.00403 | HV
490-AL1/64-ST1A 380.0 | 11 | 0.059 | 0.253 | 0.96 | ol | 490 | 0.00403 | HV
679-AL1/86-ST1A 380.0 | 14.6 | 0.042 | 0.25 | 1.15 | ol | 679 | 0.00403 | HV

## trafo_std_types
| i0_percent | pfe_kw | vkr_percent | sn_mva | vn_lv_kv | vn_hv_kv | vk_percent | shift_degree | vector_group | tap_side | tap_neutral | tap_min | tap_max | tap_step_degree | tap_step_percent | tap_phase_shifter
160 MVA 380/110 kV | 0.06 | 60 | 0.25 | 160 | 110 | 380 | 12.2 | 0 | Yy0 | hv | 0 | -9 | 9 | 0 | 1.5 | FALSE
100 MVA 220/110 kV | 0.06 | 55 | 0.26 | 100 | 110 | 220 | 12 | 0 | Yy0 | hv | 0 | -9 | 9 | 0 | 1.5 | FALSE
63 MVA 110/20 kV | 0.04 | 22 | 0.32 | 63 | 20 | 110 | 18 | 150 | YNd5 | hv | 0 | -9 | 9 | 0 | 1.5 | FALSE
40 MVA 110/20 kV | 0.05 | 18 | 0.34 | 40 | 20 | 110 | 16.2 | 150 | YNd5 | hv | 0 | -9 | 9 | 0 | 1.5 | FALSE
25 MVA 110/20 kV | 0.07 | 14 | 0.41 | 25 | 20 | 110 | 12 | 150 | YNd5 | hv | 0 | -9 | 9 | 0 | 1.5 | FALSE
63 MVA 110/10 kV | 0.04 | 22 | 0.32 | 63 | 10 | 110 | 18 | 150 | YNd5 | hv | 0 | -9 | 9 | 0 | 1.5 | FALSE
40 MVA 110/10 kV | 0.05 | 18 | 0.34 | 40 | 10 | 110 | 16.2 | 150 | YNd5 | hv | 0 | -9 | 9 | 0 | 1.5 | FALSE
25 MVA 110/10 kV | 0.07 | 14 | 0.41 | 25 | 10 | 110 | 12 | 150 | YNd5 | hv | 0 | -9 | 9 | 0 | 1.5 | FALSE
0.25 MVA 20/0.4 kV | 0.32 | 0.8 | 1.44 | 0.25 | 0.4 | 20 | 6 | 150 | Yzn5 | hv | 0 | -2 | 2 | 0 | 2.5 | FALSE
0.4 MVA 20/0.4 kV | 0.3375 | 1.35 | 1.425 | 0.4 | 0.4 | 20 | 6 | 150 | Dyn5 | hv | 0 | -2 | 2 | 0 | 2.5 | FALSE
0.63 MVA 20/0.4 kV | 0.2619 | 1.65 | 1.206 | 0.63 | 0.4 | 20 | 6 | 150 | Dyn5 | hv | 0 | -2 | 2 | 0 | 2.5 | FALSE
0.25 MVA 10/0.4 kV | 0.24 | 0.6 | 1.2 | 0.25 | 0.4 | 10 | 4 | 150 | Dyn5 | hv | 0 | -2 | 2 | 0 | 2.5 | FALSE
0.4 MVA 10/0.4 kV | 0.2375 | 0.95 | 1.325 | 0.4 | 0.4 | 10 | 4 | 150 | Dyn5 | hv | 0 | -2 | 2 | 0 | 2.5 | FALSE
0.63 MVA 10/0.4 kV | 0.1873 | 1.18 | 1.0794 | 0.63 | 0.4 | 10 | 4 | 150 | Dyn5 | hv | 0 | -2 | 2 | 0 | 2.5 | FALSE

## trafo3w_std_types
| sn_hv_mva | sn_mv_mva | sn_lv_mva | vn_hv_kv | vn_mv_kv | vn_lv_kv | vk_hv_percent | vk_mv_percent | vk_lv_percent | vkr_hv_percent | vkr_mv_percent | vkr_lv_percent | pfe_kw | i0_percent | shift_mv_degree | shift_lv_degree | vector_group | tap_side | tap_neutral | tap_min | tap_max | tap_step_percent
63/25/38 MVA 110/20/10 kV | 63 | 25 | 38 | 110 | 20 | 10 | 10.4 | 10.4 | 10.4 | 0.28 | 0.32 | 0.35 | 35 | 0.89 | 0 | 0 | YN0yn0yn0 | hv | 0 | -10 | 10 | 1.2
63/25/38 MVA 110/10/10 kV | 63 | 25 | 38 | 110 | 10 | 10 | 10.4 | 10.4 | 10.4 | 0.28 | 0.32 | 0.35 | 35 | 0.89 | 0 | 0 | YN0yn0yn0 | hv | 0 | -10 | 10 | 1.2

## fuse_std_types
| fuse_type | i_rated_a | t_avg | t_min | t_total | x_avg | x_min | x_total
HV 100A | HV 100A | 100 | 0 | [10.0, 3.64, 0.854, 0.281, 0.1, 0.0531, 0.022, 0.01] | [10.0, 4.267, 1.21, 0.403, 0.1, 0.058, 0.022, 0.01] | 0 | [300.0, 350.0, 450.0, 550.0, 700.0, 850.0, 1200.0, 1752.0] | [600.0, 700.0, 900.0, 1150.0, 1665.0, 2000.0, 3000.0, 4313.0]
HV 10A | HV 10A | 10 | 0 | [10.0, 1675.0, 0.344, 0.156, 0.1, 0.0417, 0.0171, 0.01] | [10.0, 1.3, 0.3, 0.155, 0.1, 0.0555, 0.023, 0.01] | 0 | [30.0, 32.0, 35.0, 37.0, 39.0, 50.0, 70.0, 88.0] | [60.0, 70.0, 80.0, 87.0, 94.0, 110.0, 150.0, 216.0]
HV 125A | HV 125A | 125 | 0 | [10.0, 1.82, 0.344, 0.1, 0.0467, 0.0269, 0.01] | [10.0, 2.478, 0.426, 0.1, 0.0427, 0.0211, 0.01] | 0 | [375.0, 500.0, 700.0, 925.0, 1200.0, 1500.0, 2341.0] | [750.0, 1000.0, 1500.0, 2200.0, 3000.0, 4000.0, 5765.0]
HV 160A | HV 160A | 160 | 0 | [10.0, 4.15, 1.03, 0.198, 0.1, 0.051, 0.0172, 0.01] | [10.0, 2.3, 0.734, 0.274, 0.1, 0.046, 0.0177, 0.01] | 0 | [480.0, 550.0, 700.0, 1000.0, 1260.0, 1600.0, 2500.0, 3227.0] | [960.0, 1300.0, 1700.0, 2200.0, 2996.0, 4000.0, 6000.0, 7946.0]
HV 16A | HV 16A | 16 | 0 | [10.0, 0.352, 0.164, 0.1, 0.0649, 0.0342, 0.01] | [10.0, 2.34, 0.722, 0.181, 0.1, 0.055, 0.0296, 0.01] | 0 | [48.0, 60.0, 65.0, 71.0, 80.0, 100.0, 162.0] | [96.0, 110.0, 125.0, 150.0, 168.0, 200.0, 250.0, 398.0]
HV 200A | HV 200A | 200 | 0 | [10.0, 4.267, 1.21, 0.403, 0.1, 0.058, 0.022, 0.01] | [10.0, 3.73, 1.654, 0.328, 0.1, 0.0531, 0.019, 0.01] | 0 | [600.0, 700.0, 900.0, 1150.0, 1665.0, 2000.0, 3000.0, 4313.0] | [1200.0, 1500.0, 1800.0, 2700.0, 3960.0, 5000.0, 7500.0, 10620.0]
HV 20A | HV 20A | 20 | 0 | [10.0, 1.3, 0.3, 0.155, 0.1, 0.0555, 0.023, 0.01] | [10.0, 1.3, 0.161, 0.1, 0.0611, 0.0399, 0.0141, 0.01] | 0 | [60.0, 70.0, 80.0, 87.0, 94.0, 110.0, 150.0, 216.0] | [120.0, 150.0, 200.0, 223.0, 260.0, 300.0, 450.0, 532.0]
HV 25A | HV 25A | 25 | 0 | [10.0, 2.512, 0.833, 0.299, 0.1, 0.0372, 0.0223, 0.01] | [10.0, 3.125, 0.597, 0.198, 0.1, 0.0378, 0.022, 0.01] | 0 | [75.0, 82.0, 90.0, 100.0, 124.0, 170.0, 200.0, 289.0] | [150.0, 170.0, 210.0, 250.0, 294.0, 400.0, 500.0, 711.0]
HV 31.5A | HV 31.5A | 31.5 | 0 | [10.0, 2.34, 0.722, 0.181, 0.1, 0.055, 0.0296, 0.01] | [10.0, 2.84, 0.368, 0.164, 0.1, 0.0621, 0.0378, 0.0195, 0.01] | 0 | [95.0, 110.0, 125.0, 150.0, 165.0, 200.0, 250.0, 390.0] | [189.0, 220.0, 300.0, 350.0, 393.0, 450.0, 530.0, 700.0, 960.0]
HV 40A | HV 40A | 40 | 0 | [10.0, 1.3, 0.161, 0.1, 0.0611, 0.0399, 0.0141, 0.01] | [10.0, 2.05, 0.369, 0.198, 0.1, 0.051, 0.0298, 0.01] | 0 | [120.0, 150.0, 200.0, 223.0, 260.0, 300.0, 450.0, 532.0] | [240.0, 300.0, 400.0, 450.0, 530.0, 650.0, 800.0, 1311.0]
HV 50A | HV 50A | 50 | 0 | [10.0, 3.215, 0.597, 0.198, 0.1, 0.0378, 0.022, 0.01] | [10.0, 3.64, 0.854, 0.281, 0.1, 0.0531, 0.022, 0.01] | 0 | [150.0, 170.0, 210.0, 250.0, 294.0, 400.0, 500.0, 711.0] | [300.0, 350.0, 450.0, 550.0, 700.0, 850.0, 1200.0, 1752.0]
HV 6.3A | HV 6.3A | 6.3 | 0 | [10.0, 1.39, 0.344, 0.168, 0.1, 0.056, 0.0263, 0.01] | [10.0, 1.711, 0.516, 0.198, 0.1, 0.0634, 0.0303, 0.01] | 0 | [19.0, 19.5, 20.4, 20.8, 22.0, 25.0, 32.0, 48.0] | [38.0, 40.0, 43.0, 48.0, 53.0, 60.0, 75.0, 118.0]
HV 63A | HV 63A | 63 | 0 | [10.0, 2.84, 0.368, 0.164, 0.1, 0.0621, 0.0378, 0.0195, 0.01] | [10.0, 1.82, 0.344, 0.1, 0.0467, 0.0269, 0.01] | 0 | [189.0, 220.0, 300.0, 350.0, 393.0, 450.0, 530.0, 700.0, 961.0] | [378.0, 500.0, 700.0, 934.0, 1200.0, 1500.0, 2366.0]
HV 80A | HV 80A | 80 | 0 | [10.0, 2.05, 0.369, 0.198, 0.1, 0.051, 0.0298, 0.01] | [10.0, 4.15, 1.03, 0.198, 0.1, 0.051, 0.0172, 0.01] | 0 | [240.0, 300.0, 400.0, 450.0, 530.0, 650.0, 800.0, 1311.0] | [480.0, 550.0, 700.0, 1000.0, 1260.0, 1600.0, 2500.0, 3227.0]
Siemens NH-1-100 | Siemens NH-1-100 | 100 | [5400.0, 2000.0, 400.0, 20.0, 1.0, 0.2, 0.012, 0.004] | 0 | 0 | [150.0, 190.0, 250.0, 430.0, 900.0, 1250.0, 2700.0, 3600.0] | 0 | 0
Siemens NH-1-125 | Siemens NH-1-125 | 125 | [4800.0, 120.0, 7.0, 0.1, 0.004] | 0 | 0 | [180.0, 400.0, 740.0, 2000.0, 4250.0] | 0 | 0
Siemens NH-1-16 | Siemens NH-1-16 | 16 | [4000.0, 400.0, 2.0, 0.1, 0.04, 0.01] | 0 | 0 | [26.0, 35.0, 75.0, 150.0, 200.0, 300.0] | 0 | 0
Siemens NH-1-160 | Siemens NH-1-160 | 160 | [4800.0, 120.0, 7.0, 0.1, 0.004] | 0 | 0 | [210.0, 500.0, 900.0, 2300.0, 5000.0] | 0 | 0
Siemens NH-1-25 | Siemens NH-1-25 | 25 | [4000.0, 1000.0, 10.0, 0.2, 0.02, 0.01] | 0 | 0 | [40.0, 50.0, 100.0, 210.0, 400.0, 500.0] | 0 | 0
Siemens NH-1-50 | Siemens NH-1-50 | 50 | [4000.0, 40.0, 4.0, 1.0, 0.02, 0.01] | 0 | 0 | [86.0, 200.0, 300.0, 400.0, 1000.0, 1280.0] | 0 | 0
Siemens NH-1-63 | Siemens NH-1-63 | 63 | [4000.0, 100.0, 10.0, 2.0, 0.04, 0.01] | 0 | 0 | [100.0, 200.0, 300.0, 400.0, 1000.0, 1500.0] | 0 | 0
Siemens NH-1-80 | Siemens NH-1-80 | 80 | [4800.0, 120.0, 7.0, 0.1, 0.01] | 0 | 0 | [150.58, 250.0, 450.0, 1150.0, 2470.0] | 0 | 0
Siemens NH-2-1000 | Siemens NH-2-1000 | 1000 | [4800.0, 120.0, 7.0, 0.1, 0.004] | 0 | 0 | [1900.0, 3500.0, 8400.0, 24000.0, 52000.0] | 0 | 0
Siemens NH-2-200 | Siemens NH-2-200 | 200 | [4800.0, 120.0, 7.0, 0.1, 0.004] | 0 | 0 | [280.0, 650.0, 1200.0, 3000.0, 7000.0] | 0 | 0
Siemens NH-2-224 | Siemens NH-2-224 | 224 | [4800.0, 120.0, 7.0, 0.2, 0.04, 0.004] | 0 | 0 | [400.0, 750.0, 1453.0, 3025.0, 4315.0, 7600.0] | 0 | 0
Siemens NH-2-250 | Siemens NH-2-250 | 250 | [4800.0, 120.0, 7.0, 0.1, 0.004] | 0 | 0 | [450.0, 800.0, 1650.0, 4000.0, 8500.0] | 0 | 0
Siemens NH-2-315 | Siemens NH-2-315 | 315 | [4800.0, 120.0, 7.0, 0.1, 0.004] | 0 | 0 | [550.0, 920.0, 1900.0, 5000.0, 11000.0] | 0 | 0
Siemens NH-2-355 | Siemens NH-2-355 | 355 | [4800.0, 120.0, 6.0, 0.1, 0.004] | 0 | 0 | [650.0, 1116.27, 2350.0, 5840.0, 12790.0] | 0 | 0
Siemens NH-2-400 | Siemens NH-2-400 | 400 | [4800.0, 120.0, 7.0, 0.1, 0.004] | 0 | 0 | [720.0, 1350.0, 2800.0, 6500.0, 15000.0] | 0 | 0
Siemens NH-2-425 | Siemens NH-2-425 | 425 | [4800.0, 120.0, 7.0, 0.1, 0.004] | 0 | 0 | [850.0, 1500.0, 3050.0, 7500.0, 16500.0] | 0 | 0
Siemens NH-2-630 | Siemens NH-2-630 | 630 | [4800.0, 120.0, 7.0, 0.1, 0.004] | 0 | 0 | [1200.0, 2000.0, 4800.0, 12000.0, 26000.0] | 0 | 0

## dtypes
| element | column | dtype
0 | bus | name | object
1 | bus | vn_kv | float64
2 | bus | type | object
3 | bus | zone | object
4 | bus | in_service | bool
5 | load | name | object
6 | load | bus | uint32
7 | load | p_mw | float64
8 | load | q_mvar | float64
9 | load | const_z_percent | float64
10 | load | const_i_percent | float64
11 | load | sn_mva | float64
12 | load | scaling | float64
13 | load | in_service | bool
14 | load | type | object
15 | ext_grid | name | object
16 | ext_grid | bus | uint32
17 | ext_grid | vm_pu | float64
18 | ext_grid | va_degree | float64
19 | ext_grid | slack_weight | float64
20 | ext_grid | in_service | bool
21 | line | name | object
22 | line | std_type | object
23 | line | from_bus | uint32
24 | line | to_bus | uint32
25 | line | length_km | float64
26 | line | r_ohm_per_km | float64
27 | line | x_ohm_per_km | float64
28 | line | c_nf_per_km | float64
29 | line | g_us_per_km | float64
30 | line | max_i_ka | float64
31 | line | df | float64
32 | line | parallel | uint32
33 | line | type | object
34 | line | in_service | bool
35 | trafo | name | object
36 | trafo | std_type | object
37 | trafo | hv_bus | uint32
38 | trafo | lv_bus | uint32
39 | trafo | sn_mva | float64
40 | trafo | vn_hv_kv | float64
41 | trafo | vn_lv_kv | float64
42 | trafo | vk_percent | float64
43 | trafo | vkr_percent | float64
44 | trafo | pfe_kw | float64
45 | trafo | i0_percent | float64
46 | trafo | shift_degree | float64
47 | trafo | tap_side | object
48 | trafo | tap_neutral | int32
49 | trafo | tap_min | int32
50 | trafo | tap_max | int32
51 | trafo | tap_step_percent | float64
52 | trafo | tap_step_degree | float64
53 | trafo | tap_pos | int32
54 | trafo | tap_phase_shifter | bool
55 | trafo | parallel | uint32
56 | trafo | df | float64
57 | trafo | in_service | bool
58 | line_geodata | coords | object
59 | bus_geodata | x | float64
60 | bus_geodata | y | float64
61 | bus_geodata | coords | object

## parameters
| version | format_version | converged | OPF_converged | name | f_hz | sn_mva
0 | 2.14.6 | 2.14.0 | FALSE | FALSE |  | 50 | 1