## bus
| name | vn_kv | type | zone | in_service
0 | bus_LV_4-6_0_4_node_0 | 0.4 | n |  | TRUE
1 | bus_LV_4-6_0_4_node_8 | 0.4 | n |  | TRUE
2 | bus_LV_4-6_0_4_node_174 | 0.4 | n |  | TRUE
3 | bus_LV_4-6_0_4_node_1 | 0.4 | n |  | TRUE
4 | bus_LV_4-6_0_4_node_2 | 0.4 | n |  | TRUE
5 | bus_LV_4-6_0_4_node_3 | 0.4 | n |  | TRUE
6 | bus_LV_4-6_0_4_node_4 | 0.4 | n |  | TRUE
7 | bus_LV_4-6_0_4_node_7 | 0.4 | n |  | TRUE
8 | bus_LV_4-6_0_4_node_9 | 0.4 | n |  | TRUE
9 | bus_LV_4-6_0_4_node_10 | 0.4 | n |  | TRUE
10 | bus_LV_4-6_0_4_node_152 | 0.4 | n |  | TRUE
11 | bus_LV_4-6_0_4_node_149 | 0.4 | n |  | TRUE
12 | bus_LV_4-6_0_4_node_115 | 0.4 | n |  | TRUE
13 | bus_LV_4-6_0_4_node_181 | 0.4 | n |  | TRUE
14 | bus_LV_4-6_0_4_node_11 | 0.4 | n |  | TRUE
15 | bus_LV_4-6_0_4_node_50 | 0.4 | n |  | TRUE
16 | bus_LV_4-6_0_4_node_154 | 0.4 | n |  | TRUE
17 | bus_LV_4-6_0_4_node_150 | 0.4 | n |  | TRUE
18 | bus_LV_4-6_0_4_node_175 | 0.4 | n |  | TRUE
19 | bus_LV_4-6_0_4_node_173 | 0.4 | n |  | TRUE
20 | bus_LV_4-6_0_4_node_63 | 0.4 | n |  | TRUE
21 | bus_LV_4-6_0_4_node_104 | 0.4 | n |  | TRUE
22 | bus_LV_4-6_0_4_node_48 | 0.4 | n |  | TRUE
23 | bus_LV_4-6_0_4_node_12 | 0.4 | n |  | TRUE
24 | bus_LV_4-6_0_4_node_13 | 0.4 | n |  | TRUE
25 | bus_LV_4-6_0_4_node_14 | 0.4 | n |  | TRUE
26 | bus_LV_4-6_0_4_node_15 | 0.4 | n |  | TRUE
27 | bus_LV_4-6_0_4_node_16 | 0.4 | n |  | TRUE
28 | bus_LV_4-6_0_4_node_60 | 0.4 | n |  | TRUE
29 | bus_LV_4-6_0_4_node_114 | 0.4 | n |  | TRUE
30 | bus_LV_4-6_0_4_node_61 | 0.4 | n |  | TRUE
31 | bus_LV_4-6_0_4_node_113 | 0.4 | n |  | TRUE
32 | bus_LV_4-6_0_4_node_17 | 0.4 | n |  | TRUE
33 | bus_LV_4-6_0_4_node_18 | 0.4 | n |  | TRUE
34 | bus_LV_4-6_0_4_node_19 | 0.4 | n |  | TRUE
35 | bus_LV_4-6_0_4_node_20 | 0.4 | n |  | TRUE
36 | bus_LV_4-6_0_4_node_21 | 0.4 | n |  | TRUE
37 | bus_LV_4-6_0_4_node_22 | 0.4 | n |  | TRUE
38 | bus_LV_4-6_0_4_node_23 | 0.4 | n |  | TRUE
39 | bus_LV_4-6_0_4_node_24 | 0.4 | n |  | TRUE
40 | bus_LV_4-6_0_4_node_144 | 0.4 | n |  | TRUE
41 | bus_LV_4-6_0_4_node_67 | 0.4 | n |  | TRUE
42 | bus_LV_4-6_0_4_node_64 | 0.4 | n |  | TRUE
43 | bus_LV_4-6_0_4_node_145 | 0.4 | n |  | TRUE
44 | bus_LV_4-6_0_4_node_147 | 0.4 | n |  | TRUE
45 | bus_LV_4-6_0_4_node_65 | 0.4 | n |  | TRUE
46 | bus_LV_4-6_0_4_node_25 | 0.4 | n |  | TRUE
47 | bus_LV_4-6_0_4_node_26 | 0.4 | n |  | TRUE
48 | bus_LV_4-6_0_4_node_27 | 0.4 | n |  | TRUE
49 | bus_LV_4-6_0_4_node_28 | 0.4 | n |  | TRUE
50 | bus_LV_4-6_0_4_node_29 | 0.4 | n |  | TRUE
51 | bus_LV_4-6_0_4_node_30 | 0.4 | n |  | TRUE
52 | bus_LV_4-6_0_4_node_148 | 0.4 | n |  | TRUE
53 | bus_LV_4-6_0_4_node_31 | 0.4 | n |  | TRUE
54 | bus_LV_4-6_0_4_node_32 | 0.4 | n |  | TRUE
55 | bus_LV_4-6_0_4_node_33 | 0.4 | n |  | TRUE
56 | bus_LV_4-6_0_4_node_34 | 0.4 | n |  | TRUE
57 | bus_LV_4-6_0_4_node_35 | 0.4 | n |  | TRUE
58 | bus_LV_4-6_0_4_node_36 | 0.4 | n |  | TRUE
59 | bus_LV_4-6_0_4_node_37 | 0.4 | n |  | TRUE
60 | bus_LV_4-6_0_4_node_57 | 0.4 | n |  | TRUE
61 | bus_LV_4-6_0_4_node_83 | 0.4 | n |  | TRUE
62 | bus_LV_4-6_0_4_node_55 | 0.4 | n |  | TRUE
63 | bus_LV_4-6_0_4_node_84 | 0.4 | n |  | TRUE
64 | bus_LV_4-6_0_4_node_38 | 0.4 | n |  | TRUE
65 | bus_LV_4-6_0_4_node_39 | 0.4 | n |  | TRUE
66 | bus_LV_4-6_0_4_node_40 | 0.4 | n |  | TRUE
67 | bus_LV_4-6_0_4_node_41 | 0.4 | n |  | TRUE
68 | bus_LV_4-6_0_4_node_42 | 0.4 | n |  | TRUE
69 | bus_LV_4-6_0_4_node_43 | 0.4 | n |  | TRUE
70 | bus_LV_4-6_0_4_node_45 | 0.4 | n |  | TRUE
71 | bus_LV_4-6_0_4_node_46 | 0.4 | n |  | TRUE
72 | bus_LV_4-6_0_4_node_47 | 0.4 | n |  | TRUE
73 | bus_LV_4-6_0_4_node_68 | 0.4 | n |  | TRUE
74 | bus_LV_4-6_0_4_node_72 | 0.4 | n |  | TRUE
75 | bus_LV_4-6_0_4_node_73 | 0.4 | n |  | TRUE
76 | bus_LV_4-6_0_4_node_49 | 0.4 | n |  | TRUE
77 | bus_LV_4-6_0_4_node_51 | 0.4 | n |  | TRUE
78 | bus_LV_4-6_0_4_node_52 | 0.4 | n |  | TRUE
79 | bus_LV_4-6_0_4_node_66 | 0.4 | n |  | TRUE
80 | bus_LV_4-6_0_4_node_53 | 0.4 | n |  | TRUE
81 | bus_LV_4-6_0_4_node_54 | 0.4 | n |  | TRUE
82 | bus_LV_4-6_0_4_node_56 | 0.4 | n |  | TRUE
83 | bus_LV_4-6_0_4_node_58 | 0.4 | n |  | TRUE
84 | bus_LV_4-6_0_4_node_59 | 0.4 | n |  | TRUE
85 | bus_LV_4-6_0_4_node_96 | 0.4 | n |  | TRUE
86 | bus_LV_4-6_0_4_node_76 | 0.4 | n |  | TRUE
87 | bus_LV_4-6_0_4_node_97 | 0.4 | n |  | TRUE
88 | bus_LV_4-6_0_4_node_75 | 0.4 | n |  | TRUE
89 | bus_LV_4-6_0_4_node_62 | 0.4 | n |  | TRUE
90 | bus_LV_4-6_0_4_node_71 | 0.4 | n |  | TRUE
91 | bus_LV_4-6_0_4_node_77 | 0.4 | n |  | TRUE
92 | bus_LV_4-6_0_4_node_78 | 0.4 | n |  | TRUE
93 | bus_LV_4-6_0_4_node_74 | 0.4 | n |  | TRUE
94 | bus_LV_4-6_0_4_node_79 | 0.4 | n |  | TRUE
95 | bus_LV_4-6_0_4_node_80 | 0.4 | n |  | TRUE
96 | bus_LV_4-6_0_4_node_81 | 0.4 | n |  | TRUE
97 | bus_LV_4-6_0_4_node_82 | 0.4 | n |  | TRUE
98 | bus_LV_4-6_0_4_node_87 | 0.4 | n |  | TRUE
99 | bus_LV_4-6_0_4_node_88 | 0.4 | n |  | TRUE
100 | bus_LV_4-6_0_4_node_89 | 0.4 | n |  | TRUE
101 | bus_LV_4-6_0_4_node_85 | 0.4 | n |  | TRUE
102 | bus_LV_4-6_0_4_node_86 | 0.4 | n |  | TRUE
103 | bus_LV_4-6_0_4_node_94 | 0.4 | n |  | TRUE
104 | bus_LV_4-6_0_4_node_91 | 0.4 | n |  | TRUE
105 | bus_LV_4-6_0_4_node_92 | 0.4 | n |  | TRUE
106 | bus_LV_4-6_0_4_node_93 | 0.4 | n |  | TRUE
107 | bus_LV_4-6_0_4_node_90 | 0.4 | n |  | TRUE
108 | bus_LV_4-6_0_4_node_95 | 0.4 | n |  | TRUE
109 | bus_LV_4-6_0_4_node_118 | 0.4 | n |  | TRUE
110 | bus_LV_4-6_0_4_node_117 | 0.4 | n |  | TRUE
111 | bus_LV_4-6_0_4_node_179 | 0.4 | n |  | TRUE
112 | bus_LV_4-6_0_4_node_102 | 0.4 | n |  | TRUE
113 | bus_LV_4-6_0_4_node_130 | 0.4 | n |  | TRUE
114 | bus_LV_4-6_0_4_node_127 | 0.4 | n |  | TRUE
115 | bus_LV_4-6_0_4_node_103 | 0.4 | n |  | TRUE
116 | bus_LV_4-6_0_4_node_98 | 0.4 | n |  | TRUE
117 | bus_LV_4-6_0_4_node_99 | 0.4 | n |  | TRUE
118 | bus_LV_4-6_0_4_node_100 | 0.4 | n |  | TRUE
119 | bus_LV_4-6_0_4_node_101 | 0.4 | n |  | TRUE
120 | bus_LV_4-6_0_4_node_106 | 0.4 | n |  | TRUE
121 | bus_LV_4-6_0_4_node_105 | 0.4 | n |  | TRUE
122 | bus_LV_4-6_0_4_node_108 | 0.4 | n |  | TRUE
123 | bus_LV_4-6_0_4_node_116 | 0.4 | n |  | TRUE
124 | bus_LV_4-6_0_4_node_107 | 0.4 | n |  | TRUE
125 | bus_LV_4-6_0_4_node_109 | 0.4 | n |  | TRUE
126 | bus_LV_4-6_0_4_node_110 | 0.4 | n |  | TRUE
127 | bus_LV_4-6_0_4_node_111 | 0.4 | n |  | TRUE
128 | bus_LV_4-6_0_4_node_112 | 0.4 | n |  | TRUE
129 | bus_LV_4-6_0_4_node_132 | 0.4 | n |  | TRUE
130 | bus_LV_4-6_0_4_node_128 | 0.4 | n |  | TRUE
131 | bus_LV_4-6_0_4_node_119 | 0.4 | n |  | TRUE
132 | bus_LV_4-6_0_4_node_120 | 0.4 | n |  | TRUE
133 | bus_LV_4-6_0_4_node_121 | 0.4 | n |  | TRUE
134 | bus_LV_4-6_0_4_node_122 | 0.4 | n |  | TRUE
135 | bus_LV_4-6_0_4_node_123 | 0.4 | n |  | TRUE
136 | bus_LV_4-6_0_4_node_124 | 0.4 | n |  | TRUE
137 | bus_LV_4-6_0_4_node_125 | 0.4 | n |  | TRUE
138 | bus_LV_4-6_0_4_node_126 | 0.4 | n |  | TRUE
139 | bus_LV_4-6_0_4_node_133 | 0.4 | n |  | TRUE
140 | bus_LV_4-6_0_4_node_134 | 0.4 | n |  | TRUE
141 | bus_LV_4-6_0_4_node_129 | 0.4 | n |  | TRUE
142 | bus_LV_4-6_0_4_node_131 | 0.4 | n |  | TRUE
143 | bus_LV_4-6_0_4_node_140 | 0.4 | n |  | TRUE
144 | bus_LV_4-6_0_4_node_135 | 0.4 | n |  | TRUE
145 | bus_LV_4-6_0_4_node_141 | 0.4 | n |  | TRUE
146 | bus_LV_4-6_0_4_node_136 | 0.4 | n |  | TRUE
147 | bus_LV_4-6_0_4_node_137 | 0.4 | n |  | TRUE
148 | bus_LV_4-6_0_4_node_138 | 0.4 | n |  | TRUE
149 | bus_LV_4-6_0_4_node_139 | 0.4 | n |  | TRUE
150 | bus_LV_4-6_0_4_node_142 | 0.4 | n |  | TRUE
151 | bus_LV_4-6_0_4_node_143 | 0.4 | n |  | TRUE
152 | bus_LV_4-6_0_4_node_151 | 0.4 | n |  | TRUE
153 | bus_LV_4-6_0_4_node_153 | 0.4 | n |  | TRUE
154 | bus_LV_4-6_0_4_node_155 | 0.4 | n |  | TRUE
155 | bus_LV_4-6_0_4_node_156 | 0.4 | n |  | TRUE
156 | bus_LV_4-6_0_4_node_176 | 0.4 | n |  | TRUE
157 | bus_LV_4-6_0_4_node_157 | 0.4 | n |  | TRUE
158 | bus_LV_4-6_0_4_node_158 | 0.4 | n |  | TRUE
159 | bus_LV_4-6_0_4_node_159 | 0.4 | n |  | TRUE
160 | bus_LV_4-6_0_4_node_163 | 0.4 | n |  | TRUE
161 | bus_LV_4-6_0_4_node_164 | 0.4 | n |  | TRUE
162 | bus_LV_4-6_0_4_node_161 | 0.4 | n |  | TRUE
163 | bus_LV_4-6_0_4_node_160 | 0.4 | n |  | TRUE
164 | bus_LV_4-6_0_4_node_167 | 0.4 | n |  | TRUE
165 | bus_LV_4-6_0_4_node_165 | 0.4 | n |  | TRUE
166 | bus_LV_4-6_0_4_node_162 | 0.4 | n |  | TRUE
167 | bus_LV_4-6_0_4_node_177 | 0.4 | n |  | TRUE
168 | bus_LV_4-6_0_4_node_166 | 0.4 | n |  | TRUE
169 | bus_LV_4-6_0_4_node_178 | 0.4 | n |  | TRUE
170 | bus_LV_4-6_0_4_node_168 | 0.4 | n |  | TRUE
171 | bus_LV_4-6_0_4_node_169 | 0.4 | n |  | TRUE
172 | bus_LV_4-6_0_4_node_170 | 0.4 | n |  | TRUE
173 | bus_LV_4-6_0_4_node_171 | 0.4 | n |  | TRUE
174 | bus_LV_4-6_0_4_node_172 | 0.4 | n |  | TRUE
175 | bus_MV_417_0_node_9 | 20 | n |  | TRUE

## load
| name | bus | p_mw | q_mvar | const_z_percent | const_i_percent | sn_mva | scaling | in_service | type
0 | LV_4-6_0_4_load_0 | 0 | 0.003841 | 0.00096264 | 0 | 0 |  | 1 | TRUE | wye
1 | LV_4-6_0_4_load_8 | 1 | 0.0014008 | 0.00035107 | 0 | 0 |  | 1 | TRUE | wye
2 | LV_4-6_0_4_load_3 | 5 | 0.002079 | 0.00052106 | 0 | 0 |  | 1 | TRUE | wye
3 | LV_4-6_0_4_load_4 | 6 | 0.0014091 | 0.00035317 | 0 | 0 |  | 1 | TRUE | wye
4 | LV_4-6_0_4_load_9 | 8 | 0.0019206 | 0.00048136 | 0 | 0 |  | 1 | TRUE | wye
5 | LV_4-6_0_4_load_10 | 9 | 0.0014079 | 0.00035285 | 0 | 0 |  | 1 | TRUE | wye
6 | LV_4-6_0_4_load_152 | 10 | 0.0011599 | 0.00029071 | 0 | 0 |  | 1 | TRUE | wye
7 | LV_4-6_0_4_load_149 | 11 | 0.0014003 | 0.00035094 | 0 | 0 |  | 1 | TRUE | wye
8 | LV_4-6_0_4_load_181 | 13 | 0.00063355 | 0.00015878 | 0 | 0 |  | 1 | TRUE | wye
9 | LV_4-6_0_4_load_11 | 14 | 0.0036388 | 0.00091197 | 0 | 0 |  | 1 | TRUE | wye
10 | LV_4-6_0_4_load_50 | 15 | 0.0021873 | 0.00054819 | 0 | 0 |  | 1 | TRUE | wye
11 | LV_4-6_0_4_load_154 | 16 | 0.0015423 | 0.00038654 | 0 | 0 |  | 1 | TRUE | wye
12 | LV_4-6_0_4_load_150 | 17 | 0.0014349 | 0.00035961 | 0 | 0 |  | 1 | TRUE | wye
13 | LV_4-6_0_4_load_175 | 18 | 0.0019207 | 0.00048138 | 0 | 0 |  | 1 | TRUE | wye
14 | LV_4-6_0_4_load_63 | 20 | 0.0020265 | 0.0005079 | 0 | 0 |  | 1 | TRUE | wye
15 | LV_4-6_0_4_load_48 | 22 | 0.0029622 | 0.0007424 | 0 | 0 |  | 1 | TRUE | wye
16 | LV_4-6_0_4_load_12 | 23 | 0.0031065 | 0.00077857 | 0 | 0 |  | 1 | TRUE | wye
17 | LV_4-6_0_4_load_15 | 26 | 0.00040799 | 0.00010225 | 0 | 0 |  | 1 | TRUE | wye
18 | LV_4-6_0_4_load_16 | 27 | 0.00044617 | 0.00011182 | 0 | 0 |  | 1 | TRUE | wye
19 | LV_4-6_0_4_load_60 | 28 | 0.0010078 | 0.00025258 | 0 | 0 |  | 1 | TRUE | wye
20 | LV_4-6_0_4_load_114 | 29 | 0.0005875 | 0.00014724 | 0 | 0 |  | 1 | TRUE | wye
21 | LV_4-6_0_4_load_61 | 30 | 0.00079383 | 0.00019895 | 0 | 0 |  | 1 | TRUE | wye
22 | LV_4-6_0_4_load_113 | 31 | 0.001267 | 0.00031754 | 0 | 0 |  | 1 | TRUE | wye
23 | LV_4-6_0_4_load_17 | 32 | 0.003316 | 0.00083106 | 0 | 0 |  | 1 | TRUE | wye
24 | LV_4-6_0_4_load_18 | 33 | 0.0025636 | 0.00064249 | 0 | 0 |  | 1 | TRUE | wye
25 | LV_4-6_0_4_load_20 | 35 | 0.0017751 | 0.00044488 | 0 | 0 |  | 1 | TRUE | wye
26 | LV_4-6_0_4_load_22 | 37 | 0.0017666 | 0.00044275 | 0 | 0 |  | 1 | TRUE | wye
27 | LV_4-6_0_4_load_23 | 38 | 0.0029117 | 0.00072974 | 0 | 0 |  | 1 | TRUE | wye
28 | LV_4-6_0_4_load_24 | 39 | 0.002138 | 0.00053583 | 0 | 0 |  | 1 | TRUE | wye
29 | LV_4-6_0_4_load_144 | 40 | 0.0017812 | 0.0004464 | 0 | 0 |  | 1 | TRUE | wye
30 | LV_4-6_0_4_load_67 | 41 | 0.0015429 | 0.00038669 | 0 | 0 |  | 1 | TRUE | wye
31 | LV_4-6_0_4_load_145 | 43 | 0.001786 | 0.0004476 | 0 | 0 |  | 1 | TRUE | wye
32 | LV_4-6_0_4_load_147 | 44 | 0.001118 | 0.0002802 | 0 | 0 |  | 1 | TRUE | wye
33 | LV_4-6_0_4_load_65 | 45 | 0.0020947 | 0.00052497 | 0 | 0 |  | 1 | TRUE | wye
34 | LV_4-6_0_4_load_25 | 46 | 0.00020193 | 5.0609e-05 | 0 | 0 |  | 1 | TRUE | wye
35 | LV_4-6_0_4_load_26 | 47 | 0.0019533 | 0.00048955 | 0 | 0 |  | 1 | TRUE | wye
36 | LV_4-6_0_4_load_27 | 48 | 0.0002666 | 6.6816e-05 | 0 | 0 |  | 1 | TRUE | wye
37 | LV_4-6_0_4_load_28 | 49 | 0.0015762 | 0.00039504 | 0 | 0 |  | 1 | TRUE | wye
38 | LV_4-6_0_4_load_29 | 50 | 0.00033995 | 8.52e-05 | 0 | 0 |  | 1 | TRUE | wye
39 | LV_4-6_0_4_load_30 | 51 | 0.00156 | 0.00039098 | 0 | 0 |  | 1 | TRUE | wye
40 | LV_4-6_0_4_load_148 | 52 | 0.0010985 | 0.0002753 | 0 | 0 |  | 1 | TRUE | wye
41 | LV_4-6_0_4_load_31 | 53 | 0.0010836 | 0.00027159 | 0 | 0 |  | 1 | TRUE | wye
42 | LV_4-6_0_4_load_32 | 54 | 0.0005914 | 0.00014822 | 0 | 0 |  | 1 | TRUE | wye
43 | LV_4-6_0_4_load_33 | 55 | 0.0011973 | 0.00030007 | 0 | 0 |  | 1 | TRUE | wye
44 | LV_4-6_0_4_load_34 | 56 | 0.0016176 | 0.0004054 | 0 | 0 |  | 1 | TRUE | wye
45 | LV_4-6_0_4_load_35 | 57 | 0.0012021 | 0.00030128 | 0 | 0 |  | 1 | TRUE | wye
46 | LV_4-6_0_4_load_36 | 58 | 0.0015969 | 0.00040021 | 0 | 0 |  | 1 | TRUE | wye
47 | LV_4-6_0_4_load_37 | 59 | 0.0014647 | 0.0003671 | 0 | 0 |  | 1 | TRUE | wye
48 | LV_4-6_0_4_load_57 | 60 | 0.0027189 | 0.00068143 | 0 | 0 |  | 1 | TRUE | wye
49 | LV_4-6_0_4_load_83 | 61 | 0.0017586 | 0.00044075 | 0 | 0 |  | 1 | TRUE | wye
50 | LV_4-6_0_4_load_55 | 62 | 0.0015017 | 0.00037636 | 0 | 0 |  | 1 | TRUE | wye
51 | LV_4-6_0_4_load_84 | 63 | 0.0012078 | 0.00030271 | 0 | 0 |  | 1 | TRUE | wye
52 | LV_4-6_0_4_load_38 | 64 | 0.0028959 | 0.00072578 | 0 | 0 |  | 1 | TRUE | wye
53 | LV_4-6_0_4_load_39 | 65 | 0.0019509 | 0.00048894 | 0 | 0 |  | 1 | TRUE | wye
54 | LV_4-6_0_4_load_42 | 68 | 0.003274 | 0.00082055 | 0 | 0 |  | 1 | TRUE | wye
55 | LV_4-6_0_4_load_43 | 69 | 0.0022418 | 0.00056185 | 0 | 0 |  | 1 | TRUE | wye
56 | LV_4-6_0_4_load_46 | 71 | 0.0039585 | 0.0009921 | 0 | 0 |  | 1 | TRUE | wye
57 | LV_4-6_0_4_load_47 | 72 | 0.0021743 | 0.00054493 | 0 | 0 |  | 1 | TRUE | wye
58 | LV_4-6_0_4_load_68 | 73 | 0.00057668 | 0.00014453 | 0 | 0 |  | 1 | TRUE | wye
59 | LV_4-6_0_4_load_72 | 74 | 0.0013711 | 0.00034363 | 0 | 0 |  | 1 | TRUE | wye
60 | LV_4-6_0_4_load_73 | 75 | 0.0023848 | 0.00059768 | 0 | 0 |  | 1 | TRUE | wye
61 | LV_4-6_0_4_load_49 | 76 | 0.0024801 | 0.00062156 | 0 | 0 |  | 1 | TRUE | wye
62 | LV_4-6_0_4_load_51 | 77 | 0.0026921 | 0.00067469 | 0 | 0 |  | 1 | TRUE | wye
63 | LV_4-6_0_4_load_52 | 78 | 0.0016515 | 0.0004139 | 0 | 0 |  | 1 | TRUE | wye
64 | LV_4-6_0_4_load_66 | 79 | 0.0018476 | 0.00046306 | 0 | 0 |  | 1 | TRUE | wye
65 | LV_4-6_0_4_load_53 | 80 | 0.0016999 | 0.00042603 | 0 | 0 |  | 1 | TRUE | wye
66 | LV_4-6_0_4_load_54 | 81 | 0.00098724 | 0.00024743 | 0 | 0 |  | 1 | TRUE | wye
67 | LV_4-6_0_4_load_58 | 83 | 0.0027236 | 0.00068259 | 0 | 0 |  | 1 | TRUE | wye
68 | LV_4-6_0_4_load_59 | 84 | 0.0025604 | 0.00064169 | 0 | 0 |  | 1 | TRUE | wye
69 | LV_4-6_0_4_load_96 | 85 | 0.0019632 | 0.00049203 | 0 | 0 |  | 1 | TRUE | wye
70 | LV_4-6_0_4_load_76 | 86 | 0.0080534 | 0.0020184 | 0 | 0 |  | 1 | TRUE | wye
71 | LV_4-6_0_4_load_97 | 87 | 0.0039912 | 0.0010003 | 0 | 0 |  | 1 | TRUE | wye
72 | LV_4-6_0_4_load_75 | 88 | 0.0020132 | 0.00050455 | 0 | 0 |  | 1 | TRUE | wye
73 | LV_4-6_0_4_load_62 | 89 | 0.00054454 | 0.00013647 | 0 | 0 |  | 1 | TRUE | wye
74 | LV_4-6_0_4_load_71 | 90 | 0.0004372 | 0.00010957 | 0 | 0 |  | 1 | TRUE | wye
75 | LV_4-6_0_4_load_77 | 91 | 0.00078797 | 0.00019748 | 0 | 0 |  | 1 | TRUE | wye
76 | LV_4-6_0_4_load_78 | 92 | 0.0016683 | 0.00041811 | 0 | 0 |  | 1 | TRUE | wye
77 | LV_4-6_0_4_load_74 | 93 | 0.0014454 | 0.00036226 | 0 | 0 |  | 1 | TRUE | wye
78 | LV_4-6_0_4_load_79 | 94 | 0.0016145 | 0.00040463 | 0 | 0 |  | 1 | TRUE | wye
79 | LV_4-6_0_4_load_80 | 95 | 0.0014586 | 0.00036555 | 0 | 0 |  | 1 | TRUE | wye
80 | LV_4-6_0_4_load_81 | 96 | 0.0013874 | 0.00034772 | 0 | 0 |  | 1 | TRUE | wye
81 | LV_4-6_0_4_load_82 | 97 | 0.0025537 | 0.00064001 | 0 | 0 |  | 1 | TRUE | wye
82 | LV_4-6_0_4_load_85 | 101 | 0.0012194 | 0.00030562 | 0 | 0 |  | 1 | TRUE | wye
83 | LV_4-6_0_4_load_86 | 102 | 0.0027448 | 0.00068792 | 0 | 0 |  | 1 | TRUE | wye
84 | LV_4-6_0_4_load_94 | 103 | 0.0016546 | 0.00041468 | 0 | 0 |  | 1 | TRUE | wye
85 | LV_4-6_0_4_load_91 | 104 | 0.0018517 | 0.00046407 | 0 | 0 |  | 1 | TRUE | wye
86 | LV_4-6_0_4_load_93 | 106 | 0.0084988 | 0.00213 | 0 | 0 |  | 1 | TRUE | wye
87 | LV_4-6_0_4_load_90 | 107 | 0.0012235 | 0.00030664 | 0 | 0 |  | 1 | TRUE | wye
88 | LV_4-6_0_4_load_95 | 108 | 0.0014762 | 0.00036996 | 0 | 0 |  | 1 | TRUE | wye
89 | LV_4-6_0_4_load_117 | 110 | 0.0013604 | 0.00034095 | 0 | 0 |  | 1 | TRUE | wye
90 | LV_4-6_0_4_load_179 | 111 | 0.0085228 | 0.002136 | 0 | 0 |  | 1 | TRUE | wye
91 | LV_4-6_0_4_load_130 | 113 | 0.0018166 | 0.00045529 | 0 | 0 |  | 1 | TRUE | wye
92 | LV_4-6_0_4_load_127 | 114 | 0.0033556 | 0.00084099 | 0 | 0 |  | 1 | TRUE | wye
93 | LV_4-6_0_4_load_103 | 115 | 0.0015478 | 0.00038792 | 0 | 0 |  | 1 | TRUE | wye
94 | LV_4-6_0_4_load_98 | 116 | 0.0013221 | 0.00033136 | 0 | 0 |  | 1 | TRUE | wye
95 | LV_4-6_0_4_load_99 | 117 | 0.0015637 | 0.00039189 | 0 | 0 |  | 1 | TRUE | wye
96 | LV_4-6_0_4_load_100 | 118 | 0.0016956 | 0.00042495 | 0 | 0 |  | 1 | TRUE | wye
97 | LV_4-6_0_4_load_101 | 119 | 0.003177 | 0.00079624 | 0 | 0 |  | 1 | TRUE | wye
98 | LV_4-6_0_4_load_106 | 120 | 0.0016372 | 0.00041033 | 0 | 0 |  | 1 | TRUE | wye
99 | LV_4-6_0_4_load_105 | 121 | 0.0012749 | 0.00031951 | 0 | 0 |  | 1 | TRUE | wye
100 | LV_4-6_0_4_load_108 | 122 | 0.0014463 | 0.00036247 | 0 | 0 |  | 1 | TRUE | wye
101 | LV_4-6_0_4_load_116 | 123 | 0.0016616 | 0.00041643 | 0 | 0 |  | 1 | TRUE | wye
102 | LV_4-6_0_4_load_107 | 124 | 0.0018125 | 0.00045426 | 0 | 0 |  | 1 | TRUE | wye
103 | LV_4-6_0_4_load_109 | 125 | 0.00095248 | 0.00023871 | 0 | 0 |  | 1 | TRUE | wye
104 | LV_4-6_0_4_load_110 | 126 | 0.0019223 | 0.00048178 | 0 | 0 |  | 1 | TRUE | wye
105 | LV_4-6_0_4_load_111 | 127 | 0.0046356 | 0.0011618 | 0 | 0 |  | 1 | TRUE | wye
106 | LV_4-6_0_4_load_112 | 128 | 0.0012859 | 0.00032227 | 0 | 0 |  | 1 | TRUE | wye
107 | LV_4-6_0_4_load_132 | 129 | 0.0038255 | 0.00095875 | 0 | 0 |  | 1 | TRUE | wye
108 | LV_4-6_0_4_load_128 | 130 | 0.0014087 | 0.00035305 | 0 | 0 |  | 1 | TRUE | wye
109 | LV_4-6_0_4_load_119 | 131 | 0.0023359 | 0.00058542 | 0 | 0 |  | 1 | TRUE | wye
110 | LV_4-6_0_4_load_120 | 132 | 0.00068679 | 0.00017213 | 0 | 0 |  | 1 | TRUE | wye
111 | LV_4-6_0_4_load_121 | 133 | 0.0013983 | 0.00035044 | 0 | 0 |  | 1 | TRUE | wye
112 | LV_4-6_0_4_load_122 | 134 | 0.0023106 | 0.0005791 | 0 | 0 |  | 1 | TRUE | wye
113 | LV_4-6_0_4_load_123 | 135 | 0.0030239 | 0.00075785 | 0 | 0 |  | 1 | TRUE | wye
114 | LV_4-6_0_4_load_124 | 136 | 0.0022679 | 0.0005684 | 0 | 0 |  | 1 | TRUE | wye
115 | LV_4-6_0_4_load_125 | 137 | 0.0016712 | 0.00041883 | 0 | 0 |  | 1 | TRUE | wye
116 | LV_4-6_0_4_load_126 | 138 | 0.0016808 | 0.00042125 | 0 | 0 |  | 1 | TRUE | wye
117 | LV_4-6_0_4_load_133 | 139 | 0.0015211 | 0.00038122 | 0 | 0 |  | 1 | TRUE | wye
118 | LV_4-6_0_4_load_129 | 141 | 0.0051373 | 0.0012875 | 0 | 0 |  | 1 | TRUE | wye
119 | LV_4-6_0_4_load_131 | 142 | 0.0034461 | 0.00086367 | 0 | 0 |  | 1 | TRUE | wye
120 | LV_4-6_0_4_load_140 | 143 | 0.0085231 | 0.0021361 | 0 | 0 |  | 1 | TRUE | wye
121 | LV_4-6_0_4_load_135 | 144 | 0.0016683 | 0.0004181 | 0 | 0 |  | 1 | TRUE | wye
122 | LV_4-6_0_4_load_136 | 146 | 0.0016835 | 0.00042192 | 0 | 0 |  | 1 | TRUE | wye
123 | LV_4-6_0_4_load_137 | 147 | 0.0026726 | 0.00066982 | 0 | 0 |  | 1 | TRUE | wye
124 | LV_4-6_0_4_load_138 | 148 | 0.0023208 | 0.00058164 | 0 | 0 |  | 1 | TRUE | wye
125 | LV_4-6_0_4_load_139 | 149 | 0.0063883 | 0.0016011 | 0 | 0 |  | 1 | TRUE | wye
126 | LV_4-6_0_4_load_142 | 150 | 0.0014859 | 0.00037241 | 0 | 0 |  | 1 | TRUE | wye
127 | LV_4-6_0_4_load_143 | 151 | 0.0017736 | 0.0004445 | 0 | 0 |  | 1 | TRUE | wye
128 | LV_4-6_0_4_load_151 | 152 | 0.0014091 | 0.00035315 | 0 | 0 |  | 1 | TRUE | wye
129 | LV_4-6_0_4_load_156 | 155 | 0.0015422 | 0.00038652 | 0 | 0 |  | 1 | TRUE | wye
130 | LV_4-6_0_4_load_176 | 156 | 0.0015668 | 0.00039268 | 0 | 0 |  | 1 | TRUE | wye
131 | LV_4-6_0_4_load_158 | 158 | 0.0015465 | 0.00038758 | 0 | 0 |  | 1 | TRUE | wye
132 | LV_4-6_0_4_load_159 | 159 | 0.0015425 | 0.00038658 | 0 | 0 |  | 1 | TRUE | wye
133 | LV_4-6_0_4_load_163 | 160 | 0.0015488 | 0.00038817 | 0 | 0 |  | 1 | TRUE | wye
134 | LV_4-6_0_4_load_164 | 161 | 0.0015428 | 0.00038666 | 0 | 0 |  | 1 | TRUE | wye
135 | LV_4-6_0_4_load_161 | 162 | 0.0015427 | 0.00038663 | 0 | 0 |  | 1 | TRUE | wye
136 | LV_4-6_0_4_load_160 | 163 | 0.0023274 | 0.00058331 | 0 | 0 |  | 1 | TRUE | wye
137 | LV_4-6_0_4_load_167 | 164 | 0.0014224 | 0.00035649 | 0 | 0 |  | 1 | TRUE | wye
138 | LV_4-6_0_4_load_165 | 165 | 0.0015375 | 0.00038533 | 0 | 0 |  | 1 | TRUE | wye
139 | LV_4-6_0_4_load_162 | 166 | 0.0031049 | 0.00077817 | 0 | 0 |  | 1 | TRUE | wye
140 | LV_4-6_0_4_load_177 | 167 | 0.0014187 | 0.00035555 | 0 | 0 |  | 1 | TRUE | wye
141 | LV_4-6_0_4_load_166 | 168 | 0.0030677 | 0.00076883 | 0 | 0 |  | 1 | TRUE | wye
142 | LV_4-6_0_4_load_178 | 169 | 0.0014038 | 0.00035182 | 0 | 0 |  | 1 | TRUE | wye
143 | LV_4-6_0_4_load_168 | 170 | 0.0015145 | 0.00037957 | 0 | 0 |  | 1 | TRUE | wye
144 | LV_4-6_0_4_load_169 | 171 | 0.0015361 | 0.00038499 | 0 | 0 |  | 1 | TRUE | wye
145 | LV_4-6_0_4_load_170 | 172 | 0.0015351 | 0.00038473 | 0 | 0 |  | 1 | TRUE | wye
146 | LV_4-6_0_4_load_171 | 173 | 0.0015268 | 0.00038266 | 0 | 0 |  | 1 | TRUE | wye
147 | LV_4-6_0_4_load_172 | 174 | 0.0019044 | 0.00047728 | 0 | 0 |  | 1 | TRUE | wye

## ext_grid
| name | bus | vm_pu | va_degree | slack_weight | in_service
0 |  | 132 | 1 | 0 | 1 | TRUE

## line
| name | std_type | from_bus | to_bus | length_km | r_ohm_per_km | x_ohm_per_km | c_nf_per_km | g_us_per_km | max_i_ka | df | parallel | type | in_service
0 | LV_4-6_0_4_line_0 |  | 0 | 1 | 0.09964 | 0.125 | 0.08 | 261 | 0 | 0.364 | 1 | 1 | cs | TRUE
1 | LV_4-6_0_4_line_1 |  | 1 | 2 | 0.017137 | 0.125 | 0.08 | 261 | 0 | 0.364 | 1 | 1 | cs | TRUE
2 | LV_4-6_0_4_line_2 |  | 2 | 18 | 0.01389 | 0.125 | 0.08 | 261 | 0 | 0.364 | 1 | 1 | cs | TRUE
3 | LV_4-6_0_4_line_3 |  | 2 | 19 | 0.02627 | 0.125 | 0.08 | 261 | 0 | 0.364 | 1 | 1 | cs | TRUE
4 | LV_4-6_0_4_line_4 |  | 3 | 4 | 0.024113 | 0.125 | 0.08 | 261 | 0 | 0.364 | 1 | 3 | cs | TRUE
5 | LV_4-6_0_4_line_5 |  | 3 | 5 | 0.042892 | 0.125 | 0.08 | 261 | 0 | 0.364 | 1 | 3 | cs | TRUE
6 | LV_4-6_0_4_line_6 |  | 3 | 6 | 0.021235 | 0.125 | 0.08 | 261 | 0 | 0.364 | 1 | 1 | cs | TRUE
7 | LV_4-6_0_4_line_7 |  | 4 | 7 | 0.018305 | 0.125 | 0.08 | 261 | 0 | 0.364 | 1 | 3 | cs | TRUE
8 | LV_4-6_0_4_line_8 |  | 5 | 8 | 0.054473 | 0.125 | 0.08 | 261 | 0 | 0.364 | 1 | 3 | cs | TRUE
9 | LV_4-6_0_4_line_9 |  | 6 | 9 | 0.019884 | 0.125 | 0.08 | 261 | 0 | 0.364 | 1 | 1 | cs | TRUE
10 | LV_4-6_0_4_line_10 |  | 7 | 10 | 0.0095697 | 0.125 | 0.08 | 261 | 0 | 0.364 | 1 | 1 | cs | TRUE
11 | LV_4-6_0_4_line_11 |  | 7 | 11 | 0.0088395 | 0.125 | 0.08 | 261 | 0 | 0.364 | 1 | 3 | cs | TRUE
12 | LV_4-6_0_4_line_12 |  | 8 | 12 | 0.023876 | 0.125 | 0.08 | 261 | 0 | 0.364 | 1 | 3 | cs | TRUE
13 | LV_4-6_0_4_line_13 |  | 9 | 13 | 0.016902 | 0.125 | 0.08 | 261 | 0 | 0.364 | 1 | 1 | cs | TRUE
14 | LV_4-6_0_4_line_14 |  | 10 | 16 | 0.008241 | 0.125 | 0.08 | 261 | 0 | 0.364 | 1 | 1 | cs | TRUE
15 | LV_4-6_0_4_line_15 |  | 11 | 17 | 3.3888e-05 | 0.125 | 0.08 | 261 | 0 | 0.364 | 1 | 3 | cs | TRUE
16 | LV_4-6_0_4_line_16 |  | 12 | 20 | 0.033863 | 0.125 | 0.08 | 261 | 0 | 0.364 | 1 | 1 | cs | TRUE
17 | LV_4-6_0_4_line_17 |  | 12 | 21 | 0.005374 | 0.125 | 0.08 | 261 | 0 | 0.364 | 1 | 3 | cs | TRUE
18 | LV_4-6_0_4_line_18 |  | 14 | 15 | 0.0044665 | 0.125 | 0.08 | 261 | 0 | 0.364 | 1 | 1 | cs | TRUE
19 | LV_4-6_0_4_line_19 |  | 15 | 22 | 0.046003 | 0.125 | 0.08 | 261 | 0 | 0.364 | 1 | 1 | cs | TRUE
20 | LV_4-6_0_4_line_20 |  | 16 | 156 | 0.0045982 | 0.125 | 0.08 | 261 | 0 | 0.364 | 1 | 1 | cs | TRUE
21 | LV_4-6_0_4_line_21 |  | 17 | 152 | 0.019819 | 0.125 | 0.08 | 261 | 0 | 0.364 | 1 | 3 | cs | TRUE
22 | LV_4-6_0_4_line_22 |  | 18 | 169 | 0.0016739 | 0.125 | 0.08 | 261 | 0 | 0.364 | 1 | 1 | cs | TRUE
23 | LV_4-6_0_4_line_23 |  | 19 | 174 | 0.016373 | 0.125 | 0.08 | 261 | 0 | 0.364 | 1 | 1 | cs | TRUE
24 | LV_4-6_0_4_line_24 |  | 20 | 89 | 0.00039252 | 0.125 | 0.08 | 261 | 0 | 0.364 | 1 | 1 | cs | TRUE
25 | LV_4-6_0_4_line_25 |  | 21 | 123 | 0.036757 | 0.125 | 0.08 | 261 | 0 | 0.364 | 1 | 1 | cs | TRUE
26 | LV_4-6_0_4_line_26 |  | 21 | 112 | 0.006386 | 0.125 | 0.08 | 261 | 0 | 0.364 | 1 | 3 | cs | TRUE
27 | LV_4-6_0_4_line_27 |  | 22 | 76 | 0.0028907 | 0.125 | 0.08 | 261 | 0 | 0.364 | 1 | 1 | cs | TRUE
28 | LV_4-6_0_4_line_28 |  | 23 | 24 | 0.071814 | 0.125 | 0.08 | 261 | 0 | 0.364 | 1 | 1 | cs | TRUE
29 | LV_4-6_0_4_line_29 |  | 24 | 25 | 0.029521 | 0.125 | 0.08 | 261 | 0 | 0.364 | 1 | 1 | cs | TRUE
30 | LV_4-6_0_4_line_30 |  | 25 | 26 | 0.036609 | 0.125 | 0.08 | 261 | 0 | 0.364 | 1 | 1 | cs | TRUE
31 | LV_4-6_0_4_line_31 |  | 25 | 27 | 0.0764 | 0.125 | 0.08 | 261 | 0 | 0.364 | 1 | 1 | cs | TRUE
32 | LV_4-6_0_4_line_32 |  | 26 | 28 | 0.020251 | 0.125 | 0.08 | 261 | 0 | 0.364 | 1 | 1 | cs | TRUE
33 | LV_4-6_0_4_line_33 |  | 27 | 29 | 0.0066593 | 0.125 | 0.08 | 261 | 0 | 0.364 | 1 | 1 | cs | TRUE
34 | LV_4-6_0_4_line_34 |  | 28 | 30 | 0.033482 | 0.125 | 0.08 | 261 | 0 | 0.364 | 1 | 1 | cs | TRUE
35 | LV_4-6_0_4_line_35 |  | 29 | 31 | 0.017047 | 0.125 | 0.08 | 261 | 0 | 0.364 | 1 | 1 | cs | TRUE
36 | LV_4-6_0_4_line_36 |  | 30 | 89 | 0.0062856 | 0.125 | 0.08 | 261 | 0 | 0.364 | 1 | 1 | cs | TRUE
37 | LV_4-6_0_4_line_37 |  | 31 | 128 | 0.0056399 | 0.125 | 0.08 | 261 | 0 | 0.364 | 1 | 1 | cs | TRUE
38 | LV_4-6_0_4_line_38 |  | 32 | 33 | 0.0043083 | 0.125 | 0.08 | 261 | 0 | 0.364 | 1 | 1 | cs | TRUE
39 | LV_4-6_0_4_line_39 |  | 32 | 34 | 0.064433 | 0.125 | 0.08 | 261 | 0 | 0.364 | 1 | 1 | cs | TRUE
40 | LV_4-6_0_4_line_40 |  | 33 | 35 | 0.019637 | 0.125 | 0.08 | 261 | 0 | 0.364 | 1 | 1 | cs | TRUE
41 | LV_4-6_0_4_line_41 |  | 34 | 36 | 0.033462 | 0.125 | 0.08 | 261 | 0 | 0.364 | 1 | 1 | cs | TRUE
42 | LV_4-6_0_4_line_42 |  | 35 | 37 | 0.0017405 | 0.125 | 0.08 | 261 | 0 | 0.364 | 1 | 1 | cs | TRUE
43 | LV_4-6_0_4_line_43 |  | 36 | 38 | 0.020684 | 0.125 | 0.08 | 261 | 0 | 0.364 | 1 | 1 | cs | TRUE
44 | LV_4-6_0_4_line_44 |  | 36 | 39 | 0.012576 | 0.125 | 0.08 | 261 | 0 | 0.364 | 1 | 1 | cs | TRUE
45 | LV_4-6_0_4_line_45 |  | 37 | 40 | 0.0040064 | 0.125 | 0.08 | 261 | 0 | 0.364 | 1 | 1 | cs | TRUE
46 | LV_4-6_0_4_line_46 |  | 38 | 41 | 0.023457 | 0.125 | 0.08 | 261 | 0 | 0.364 | 1 | 1 | cs | TRUE
47 | LV_4-6_0_4_line_47 |  | 39 | 42 | 0.039945 | 0.125 | 0.08 | 261 | 0 | 0.364 | 1 | 1 | cs | TRUE
48 | LV_4-6_0_4_line_48 |  | 40 | 43 | 0.0042092 | 0.125 | 0.08 | 261 | 0 | 0.364 | 1 | 1 | cs | TRUE
49 | LV_4-6_0_4_line_49 |  | 41 | 44 | 0.0026171 | 0.125 | 0.08 | 261 | 0 | 0.364 | 1 | 1 | cs | TRUE
50 | LV_4-6_0_4_line_50 |  | 42 | 45 | 0.036563 | 0.125 | 0.08 | 261 | 0 | 0.364 | 1 | 1 | cs | TRUE
51 | LV_4-6_0_4_line_51 |  | 43 | 151 | 0.0054368 | 0.125 | 0.08 | 261 | 0 | 0.364 | 1 | 1 | cs | TRUE
52 | LV_4-6_0_4_line_52 |  | 44 | 52 | 0.014389 | 0.125 | 0.08 | 261 | 0 | 0.364 | 1 | 1 | cs | TRUE
53 | LV_4-6_0_4_line_53 |  | 45 | 79 | 0.017187 | 0.125 | 0.08 | 261 | 0 | 0.364 | 1 | 1 | cs | TRUE
54 | LV_4-6_0_4_line_54 |  | 46 | 47 | 0.024604 | 0.125 | 0.08 | 261 | 0 | 0.364 | 1 | 1 | cs | TRUE
55 | LV_4-6_0_4_line_55 |  | 46 | 48 | 0.0075116 | 0.125 | 0.08 | 261 | 0 | 0.364 | 1 | 1 | cs | TRUE
56 | LV_4-6_0_4_line_56 |  | 47 | 49 | 0.0019196 | 0.125 | 0.08 | 261 | 0 | 0.364 | 1 | 1 | cs | TRUE
57 | LV_4-6_0_4_line_57 |  | 48 | 50 | 0.005436 | 0.125 | 0.08 | 261 | 0 | 0.364 | 1 | 1 | cs | TRUE
58 | LV_4-6_0_4_line_58 |  | 49 | 51 | 0.0025828 | 0.125 | 0.08 | 261 | 0 | 0.364 | 1 | 1 | cs | TRUE
59 | LV_4-6_0_4_line_59 |  | 51 | 52 | 0.024755 | 0.125 | 0.08 | 261 | 0 | 0.364 | 1 | 1 | cs | TRUE
60 | LV_4-6_0_4_line_60 |  | 53 | 54 | 0.0088586 | 0.125 | 0.08 | 261 | 0 | 0.364 | 1 | 3 | cs | TRUE
61 | LV_4-6_0_4_line_61 |  | 53 | 55 | 0.01585 | 0.125 | 0.08 | 261 | 0 | 0.364 | 1 | 3 | cs | TRUE
62 | LV_4-6_0_4_line_62 |  | 54 | 56 | 0.0067658 | 0.125 | 0.08 | 261 | 0 | 0.364 | 1 | 3 | cs | TRUE
63 | LV_4-6_0_4_line_63 |  | 55 | 57 | 0.00017069 | 0.125 | 0.08 | 261 | 0 | 0.364 | 1 | 3 | cs | TRUE
64 | LV_4-6_0_4_line_64 |  | 56 | 58 | 0.0069708 | 0.125 | 0.08 | 261 | 0 | 0.364 | 1 | 3 | cs | TRUE
65 | LV_4-6_0_4_line_65 |  | 57 | 59 | 0.0014833 | 0.125 | 0.08 | 261 | 0 | 0.364 | 1 | 3 | cs | TRUE
66 | LV_4-6_0_4_line_66 |  | 58 | 60 | 0.0011705 | 0.125 | 0.08 | 261 | 0 | 0.364 | 1 | 3 | cs | TRUE
67 | LV_4-6_0_4_line_67 |  | 59 | 61 | 0.01771 | 0.125 | 0.08 | 261 | 0 | 0.364 | 1 | 3 | cs | TRUE
68 | LV_4-6_0_4_line_68 |  | 60 | 62 | 0.0036135 | 0.125 | 0.08 | 261 | 0 | 0.364 | 1 | 3 | cs | TRUE
69 | LV_4-6_0_4_line_69 |  | 61 | 63 | 0.0048416 | 0.125 | 0.08 | 261 | 0 | 0.364 | 1 | 3 | cs | TRUE
70 | LV_4-6_0_4_line_70 |  | 62 | 80 | 0.003726 | 0.125 | 0.08 | 261 | 0 | 0.364 | 1 | 3 | cs | TRUE
71 | LV_4-6_0_4_line_71 |  | 63 | 101 | 0.00018918 | 0.125 | 0.08 | 261 | 0 | 0.364 | 1 | 3 | cs | TRUE
72 | LV_4-6_0_4_line_72 |  | 64 | 65 | 0.002221 | 0.125 | 0.08 | 261 | 0 | 0.364 | 1 | 1 | cs | TRUE
73 | LV_4-6_0_4_line_73 |  | 64 | 66 | 0.023021 | 0.125 | 0.08 | 261 | 0 | 0.364 | 1 | 1 | cs | TRUE
74 | LV_4-6_0_4_line_74 |  | 65 | 67 | 0.042599 | 0.125 | 0.08 | 261 | 0 | 0.364 | 1 | 1 | cs | TRUE
75 | LV_4-6_0_4_line_75 |  | 66 | 68 | 0.007104 | 0.125 | 0.08 | 261 | 0 | 0.364 | 1 | 1 | cs | TRUE
76 | LV_4-6_0_4_line_76 |  | 66 | 69 | 0.025526 | 0.125 | 0.08 | 261 | 0 | 0.364 | 1 | 1 | cs | TRUE
77 | LV_4-6_0_4_line_77 |  | 67 | 70 | 0.056948 | 0.125 | 0.08 | 261 | 0 | 0.364 | 1 | 1 | cs | TRUE
78 | LV_4-6_0_4_line_78 |  | 68 | 71 | 0.017043 | 0.125 | 0.08 | 261 | 0 | 0.364 | 1 | 1 | cs | TRUE
79 | LV_4-6_0_4_line_79 |  | 69 | 72 | 0.024385 | 0.125 | 0.08 | 261 | 0 | 0.364 | 1 | 1 | cs | TRUE
80 | LV_4-6_0_4_line_80 |  | 70 | 73 | 0.030944 | 0.125 | 0.08 | 261 | 0 | 0.364 | 1 | 1 | cs | TRUE
81 | LV_4-6_0_4_line_81 |  | 71 | 74 | 0.0013749 | 0.125 | 0.08 | 261 | 0 | 0.364 | 1 | 1 | cs | TRUE
82 | LV_4-6_0_4_line_82 |  | 74 | 75 | 0.0034047 | 0.125 | 0.08 | 261 | 0 | 0.364 | 1 | 1 | cs | TRUE
83 | LV_4-6_0_4_line_83 |  | 75 | 93 | 0.0067871 | 0.125 | 0.08 | 261 | 0 | 0.364 | 1 | 1 | cs | TRUE
84 | LV_4-6_0_4_line_84 |  | 76 | 77 | 0.020773 | 0.125 | 0.08 | 261 | 0 | 0.364 | 1 | 1 | cs | TRUE
85 | LV_4-6_0_4_line_85 |  | 77 | 78 | 0.012893 | 0.125 | 0.08 | 261 | 0 | 0.364 | 1 | 1 | cs | TRUE
86 | LV_4-6_0_4_line_86 |  | 78 | 79 | 0.033976 | 0.125 | 0.08 | 261 | 0 | 0.364 | 1 | 1 | cs | TRUE
87 | LV_4-6_0_4_line_87 |  | 80 | 81 | 0.0061731 | 0.125 | 0.08 | 261 | 0 | 0.364 | 1 | 3 | cs | TRUE
88 | LV_4-6_0_4_line_88 |  | 81 | 82 | 0.029921 | 0.125 | 0.08 | 261 | 0 | 0.364 | 1 | 3 | cs | TRUE
89 | LV_4-6_0_4_line_89 |  | 82 | 83 | 0.0032688 | 0.125 | 0.08 | 261 | 0 | 0.364 | 1 | 3 | cs | TRUE
90 | LV_4-6_0_4_line_90 |  | 82 | 84 | 0.012764 | 0.125 | 0.08 | 261 | 0 | 0.364 | 1 | 1 | cs | TRUE
91 | LV_4-6_0_4_line_91 |  | 83 | 85 | 0.015818 | 0.125 | 0.08 | 261 | 0 | 0.364 | 1 | 3 | cs | TRUE
92 | LV_4-6_0_4_line_92 |  | 84 | 86 | 0.012589 | 0.125 | 0.08 | 261 | 0 | 0.364 | 1 | 1 | cs | TRUE
93 | LV_4-6_0_4_line_93 |  | 85 | 87 | 0.015174 | 0.125 | 0.08 | 261 | 0 | 0.364 | 1 | 3 | cs | TRUE
94 | LV_4-6_0_4_line_94 |  | 86 | 88 | 0.0076925 | 0.125 | 0.08 | 261 | 0 | 0.364 | 1 | 1 | cs | TRUE
95 | LV_4-6_0_4_line_95 |  | 87 | 116 | 0.015053 | 0.125 | 0.08 | 261 | 0 | 0.364 | 1 | 3 | cs | TRUE
96 | LV_4-6_0_4_line_96 |  | 88 | 93 | 0.0014149 | 0.125 | 0.08 | 261 | 0 | 0.364 | 1 | 1 | cs | TRUE
97 | LV_4-6_0_4_line_97 |  | 90 | 91 | 0.0089475 | 0.125 | 0.08 | 261 | 0 | 0.364 | 1 | 1 | cs | TRUE
98 | LV_4-6_0_4_line_98 |  | 91 | 92 | 0.016171 | 0.125 | 0.08 | 261 | 0 | 0.364 | 1 | 1 | cs | TRUE
99 | LV_4-6_0_4_line_99 |  | 92 | 94 | 0.018649 | 0.125 | 0.08 | 261 | 0 | 0.364 | 1 | 1 | cs | TRUE
100 | LV_4-6_0_4_line_100 |  | 94 | 95 | 0.0111 | 0.125 | 0.08 | 261 | 0 | 0.364 | 1 | 1 | cs | TRUE
101 | LV_4-6_0_4_line_101 |  | 95 | 96 | 0.0041734 | 0.125 | 0.08 | 261 | 0 | 0.364 | 1 | 1 | cs | TRUE
102 | LV_4-6_0_4_line_102 |  | 96 | 97 | 0.0070427 | 0.125 | 0.08 | 261 | 0 | 0.364 | 1 | 1 | cs | TRUE
103 | LV_4-6_0_4_line_103 |  | 97 | 98 | 0.018735 | 0.125 | 0.08 | 261 | 0 | 0.364 | 1 | 1 | cs | TRUE
104 | LV_4-6_0_4_line_104 |  | 98 | 99 | 0.04879 | 0.125 | 0.08 | 261 | 0 | 0.364 | 1 | 3 | cs | TRUE
105 | LV_4-6_0_4_line_105 |  | 98 | 100 | 0.004549 | 0.125 | 0.08 | 261 | 0 | 0.364 | 1 | 3 | cs | TRUE
106 | LV_4-6_0_4_line_106 |  | 99 | 104 | 0.011247 | 0.125 | 0.08 | 261 | 0 | 0.364 | 1 | 3 | cs | TRUE
107 | LV_4-6_0_4_line_107 |  | 100 | 105 | 0.005606 | 0.125 | 0.08 | 261 | 0 | 0.364 | 1 | 3 | cs | TRUE
108 | LV_4-6_0_4_line_108 |  | 100 | 106 | 0.02896 | 0.125 | 0.08 | 261 | 0 | 0.364 | 1 | 1 | cs | TRUE
109 | LV_4-6_0_4_line_109 |  | 101 | 102 | 0.016058 | 0.125 | 0.08 | 261 | 0 | 0.364 | 1 | 3 | cs | TRUE
110 | LV_4-6_0_4_line_110 |  | 102 | 103 | 0.014474 | 0.125 | 0.08 | 261 | 0 | 0.364 | 1 | 3 | cs | TRUE
111 | LV_4-6_0_4_line_111 |  | 103 | 104 | 0.020067 | 0.125 | 0.08 | 261 | 0 | 0.364 | 1 | 3 | cs | TRUE
112 | LV_4-6_0_4_line_112 |  | 105 | 109 | 0.02109 | 0.125 | 0.08 | 261 | 0 | 0.364 | 1 | 3 | cs | TRUE
113 | LV_4-6_0_4_line_113 |  | 105 | 110 | 0.026548 | 0.125 | 0.08 | 261 | 0 | 0.364 | 1 | 1 | cs | TRUE
114 | LV_4-6_0_4_line_114 |  | 106 | 111 | 0.042608 | 0.125 | 0.08 | 261 | 0 | 0.364 | 1 | 1 | cs | TRUE
115 | LV_4-6_0_4_line_115 |  | 107 | 108 | 0.016323 | 0.125 | 0.08 | 261 | 0 | 0.364 | 1 | 1 | cs | TRUE
116 | LV_4-6_0_4_line_116 |  | 108 | 112 | 0.019249 | 0.125 | 0.08 | 261 | 0 | 0.364 | 1 | 1 | cs | TRUE
117 | LV_4-6_0_4_line_117 |  | 109 | 113 | 0.035202 | 0.125 | 0.08 | 261 | 0 | 0.364 | 1 | 1 | cs | TRUE
118 | LV_4-6_0_4_line_118 |  | 109 | 114 | 0.020798 | 0.125 | 0.08 | 261 | 0 | 0.364 | 1 | 3 | cs | TRUE
119 | LV_4-6_0_4_line_119 |  | 112 | 115 | 0.0032003 | 0.125 | 0.08 | 261 | 0 | 0.364 | 1 | 3 | cs | TRUE
120 | LV_4-6_0_4_line_120 |  | 113 | 129 | 0.025373 | 0.125 | 0.08 | 261 | 0 | 0.364 | 1 | 1 | cs | TRUE
121 | LV_4-6_0_4_line_121 |  | 114 | 130 | 0.0039243 | 0.125 | 0.08 | 261 | 0 | 0.364 | 1 | 3 | cs | TRUE
122 | LV_4-6_0_4_line_122 |  | 115 | 122 | 0.0072968 | 0.125 | 0.08 | 261 | 0 | 0.364 | 1 | 3 | cs | TRUE
123 | LV_4-6_0_4_line_123 |  | 116 | 117 | 0.0021395 | 0.125 | 0.08 | 261 | 0 | 0.364 | 1 | 3 | cs | TRUE
124 | LV_4-6_0_4_line_124 |  | 117 | 118 | 0.0019748 | 0.125 | 0.08 | 261 | 0 | 0.364 | 1 | 3 | cs | TRUE
125 | LV_4-6_0_4_line_125 |  | 118 | 119 | 0.0065482 | 0.125 | 0.08 | 261 | 0 | 0.364 | 1 | 3 | cs | TRUE
126 | LV_4-6_0_4_line_126 |  | 119 | 120 | 0.012737 | 0.125 | 0.08 | 261 | 0 | 0.364 | 1 | 3 | cs | TRUE
127 | LV_4-6_0_4_line_127 |  | 120 | 121 | 0.0039223 | 0.125 | 0.08 | 261 | 0 | 0.364 | 1 | 3 | cs | TRUE
128 | LV_4-6_0_4_line_128 |  | 121 | 124 | 0.0029281 | 0.125 | 0.08 | 261 | 0 | 0.364 | 1 | 3 | cs | TRUE
129 | LV_4-6_0_4_line_129 |  | 122 | 124 | 0.0079894 | 0.125 | 0.08 | 261 | 0 | 0.364 | 1 | 3 | cs | TRUE
130 | LV_4-6_0_4_line_130 |  | 125 | 126 | 0.03234 | 0.125 | 0.08 | 261 | 0 | 0.364 | 1 | 1 | cs | TRUE
131 | LV_4-6_0_4_line_131 |  | 126 | 127 | 0.025362 | 0.125 | 0.08 | 261 | 0 | 0.364 | 1 | 1 | cs | TRUE
132 | LV_4-6_0_4_line_132 |  | 127 | 128 | 0.024096 | 0.125 | 0.08 | 261 | 0 | 0.364 | 1 | 1 | cs | TRUE
133 | LV_4-6_0_4_line_133 |  | 129 | 143 | 0.0053378 | 0.125 | 0.08 | 261 | 0 | 0.364 | 1 | 1 | cs | TRUE
134 | LV_4-6_0_4_line_134 |  | 130 | 141 | 0.0071511 | 0.125 | 0.08 | 261 | 0 | 0.364 | 1 | 3 | cs | TRUE
135 | LV_4-6_0_4_line_135 |  | 131 | 132 | 0.02047 | 0.125 | 0.08 | 261 | 0 | 0.364 | 1 | 1 | cs | TRUE
136 | LV_4-6_0_4_line_136 |  | 131 | 133 | 0.0067916 | 0.125 | 0.08 | 261 | 0 | 0.364 | 1 | 1 | cs | TRUE
137 | LV_4-6_0_4_line_137 |  | 132 | 134 | 0.00015281 | 0.125 | 0.08 | 261 | 0 | 0.364 | 1 | 3 | cs | TRUE
138 | LV_4-6_0_4_line_138 |  | 134 | 135 | 0.0095127 | 0.125 | 0.08 | 261 | 0 | 0.364 | 1 | 3 | cs | TRUE
139 | LV_4-6_0_4_line_139 |  | 135 | 136 | 0.019549 | 0.125 | 0.08 | 261 | 0 | 0.364 | 1 | 3 | cs | TRUE
140 | LV_4-6_0_4_line_140 |  | 136 | 137 | 0.0037099 | 0.125 | 0.08 | 261 | 0 | 0.364 | 1 | 3 | cs | TRUE
141 | LV_4-6_0_4_line_141 |  | 137 | 138 | 1.9631e-05 | 0.125 | 0.08 | 261 | 0 | 0.364 | 1 | 3 | cs | TRUE
142 | LV_4-6_0_4_line_142 |  | 138 | 139 | 0.013542 | 0.125 | 0.08 | 261 | 0 | 0.364 | 1 | 3 | cs | TRUE
143 | LV_4-6_0_4_line_143 |  | 139 | 140 | 0.010959 | 0.125 | 0.08 | 261 | 0 | 0.364 | 1 | 3 | cs | TRUE
144 | LV_4-6_0_4_line_144 |  | 140 | 144 | 0.013641 | 0.125 | 0.08 | 261 | 0 | 0.364 | 1 | 1 | cs | TRUE
145 | LV_4-6_0_4_line_145 |  | 140 | 142 | 0.015718 | 0.125 | 0.08 | 261 | 0 | 0.364 | 1 | 3 | cs | TRUE
146 | LV_4-6_0_4_line_146 |  | 141 | 142 | 0.012336 | 0.125 | 0.08 | 261 | 0 | 0.364 | 1 | 3 | cs | TRUE
147 | LV_4-6_0_4_line_147 |  | 143 | 145 | 0.0065135 | 0.125 | 0.08 | 261 | 0 | 0.364 | 1 | 1 | cs | TRUE
148 | LV_4-6_0_4_line_148 |  | 144 | 146 | 0.0014442 | 0.125 | 0.08 | 261 | 0 | 0.364 | 1 | 1 | cs | TRUE
149 | LV_4-6_0_4_line_149 |  | 145 | 150 | 0.042504 | 0.125 | 0.08 | 261 | 0 | 0.364 | 1 | 1 | cs | TRUE
150 | LV_4-6_0_4_line_150 |  | 145 | 151 | 0.023358 | 0.125 | 0.08 | 261 | 0 | 0.364 | 1 | 1 | cs | TRUE
151 | LV_4-6_0_4_line_151 |  | 146 | 147 | 0.011273 | 0.125 | 0.08 | 261 | 0 | 0.364 | 1 | 1 | cs | TRUE
152 | LV_4-6_0_4_line_152 |  | 147 | 148 | 0.00091251 | 0.125 | 0.08 | 261 | 0 | 0.364 | 1 | 1 | cs | TRUE
153 | LV_4-6_0_4_line_153 |  | 148 | 149 | 0.0096681 | 0.125 | 0.08 | 261 | 0 | 0.364 | 1 | 1 | cs | TRUE
154 | LV_4-6_0_4_line_154 |  | 152 | 153 | 0.0094813 | 0.125 | 0.08 | 261 | 0 | 0.364 | 1 | 3 | cs | TRUE
155 | LV_4-6_0_4_line_155 |  | 153 | 154 | 0.024418 | 0.125 | 0.08 | 261 | 0 | 0.364 | 1 | 3 | cs | TRUE
156 | LV_4-6_0_4_line_156 |  | 153 | 155 | 0.010093 | 0.125 | 0.08 | 261 | 0 | 0.364 | 1 | 1 | cs | TRUE
157 | LV_4-6_0_4_line_157 |  | 154 | 157 | 0.024679 | 0.125 | 0.08 | 261 | 0 | 0.364 | 1 | 3 | cs | TRUE
158 | LV_4-6_0_4_line_158 |  | 154 | 158 | 0.0093046 | 0.125 | 0.08 | 261 | 0 | 0.364 | 1 | 1 | cs | TRUE
159 | LV_4-6_0_4_line_159 |  | 155 | 159 | 0.00038413 | 0.125 | 0.08 | 261 | 0 | 0.364 | 1 | 1 | cs | TRUE
160 | LV_4-6_0_4_line_160 |  | 157 | 160 | 0.010163 | 0.125 | 0.08 | 261 | 0 | 0.364 | 1 | 3 | cs | TRUE
161 | LV_4-6_0_4_line_161 |  | 157 | 161 | 0.0094023 | 0.125 | 0.08 | 261 | 0 | 0.364 | 1 | 1 | cs | TRUE
162 | LV_4-6_0_4_line_162 |  | 158 | 162 | 0.00034663 | 0.125 | 0.08 | 261 | 0 | 0.364 | 1 | 1 | cs | TRUE
163 | LV_4-6_0_4_line_163 |  | 159 | 163 | 0.016898 | 0.125 | 0.08 | 261 | 0 | 0.364 | 1 | 1 | cs | TRUE
164 | LV_4-6_0_4_line_164 |  | 160 | 164 | 0.019845 | 0.125 | 0.08 | 261 | 0 | 0.364 | 1 | 3 | cs | TRUE
165 | LV_4-6_0_4_line_165 |  | 161 | 165 | 0.00019845 | 0.125 | 0.08 | 261 | 0 | 0.364 | 1 | 1 | cs | TRUE
166 | LV_4-6_0_4_line_166 |  | 162 | 166 | 0.017255 | 0.125 | 0.08 | 261 | 0 | 0.364 | 1 | 1 | cs | TRUE
167 | LV_4-6_0_4_line_167 |  | 164 | 167 | 0.00017316 | 0.125 | 0.08 | 261 | 0 | 0.364 | 1 | 3 | cs | TRUE
168 | LV_4-6_0_4_line_168 |  | 165 | 168 | 0.017334 | 0.125 | 0.08 | 261 | 0 | 0.364 | 1 | 1 | cs | TRUE
169 | LV_4-6_0_4_line_169 |  | 167 | 169 | 0.019767 | 0.125 | 0.08 | 261 | 0 | 0.364 | 1 | 2 | cs | TRUE
170 | LV_4-6_0_4_line_170 |  | 170 | 171 | 0.019827 | 0.125 | 0.08 | 261 | 0 | 0.364 | 1 | 1 | cs | TRUE
171 | LV_4-6_0_4_line_171 |  | 170 | 172 | 0.016671 | 0.125 | 0.08 | 261 | 0 | 0.364 | 1 | 1 | cs | TRUE
172 | LV_4-6_0_4_line_172 |  | 171 | 173 | 0.019829 | 0.125 | 0.08 | 261 | 0 | 0.364 | 1 | 1 | cs | TRUE
173 | LV_4-6_0_4_line_173 |  | 173 | 174 | 0.021568 | 0.125 | 0.08 | 261 | 0 | 0.364 | 1 | 1 | cs | TRUE

## trafo
| name | std_type | hv_bus | lv_bus | sn_mva | vn_hv_kv | vn_lv_kv | vk_percent | vkr_percent | pfe_kw | i0_percent | shift_degree | tap_side | tap_neutral | tap_min | tap_max | tap_step_percent | tap_step_degree | tap_pos | tap_phase_shifter | parallel | df | in_service
0 | LV_4-6_0_4_trafo_120 | 0.63 MVA 20/0.4 kV | 175 | 132 | 0.63 | 20 | 0.4 | 6 | 1.206 | 1.65 | 0.2619 | 150 | hv | 0 | -2 | 2 | 2.5 | 0 | 0 | FALSE | 1 | 1 | TRUE

## line_geodata
| x0 | y0 | x1 | y1 | x2 | y2 | x3 | y3 | x4 | y4 | x5 | y5 | x6 | y6
0 | 2684371.646 | 1231044.6 | 2684395.9329 | 1231141.235
1 | 2684387.462 | 1231038.0015 | 2684371.646 | 1231044.6
2 | 2684387.462 | 1231038.0015 | 2684381.041 | 1231025.6844
3 | 2684387.462 | 1231038.0015 | 2684411.7614 | 1231027.8504
4 | 2684315.6226 | 1231060.5982 | 2684339.0376 | 1231054.5705
5 | 2684315.6226 | 1231060.5982 | 2684272.7316 | 1231060.8879
6 | 2684315.6226 | 1231060.5982 | 2684305.6256 | 1231041.8632
7 | 2684339.0376 | 1231054.5705 | 2684332.3107 | 1231037.541
8 | 2684272.7316 | 1231060.8879 | 2684260.3916 | 1231060.9712 | 2684222.231 | 1231060.4525 | 2684218.3437 | 1231059.6528
9 | 2684305.6256 | 1231041.8632 | 2684296.2647 | 1231024.3204
10 | 2684332.3107 | 1231037.541 | 2684340.7715 | 1231033.0695
11 | 2684332.3107 | 1231037.541 | 2684328.1257 | 1231029.755
12 | 2684195.5785 | 1231052.8142 | 2684205.9781 | 1231057.1089 | 2684218.3437 | 1231059.6528
13 | 2684288.3078 | 1231009.4087 | 2684296.2647 | 1231024.3204
14 | 2684340.7715 | 1231033.0695 | 2684348.0575 | 1231029.2188
15 | 2684328.1097 | 1231029.7251 | 2684328.1257 | 1231029.755
16 | 2684195.5785 | 1231052.8142 | 2684204.813 | 1231040.4363 | 2684218.2281 | 1231027.8141
17 | 2684193.1172 | 1231057.5938 | 2684195.5785 | 1231052.8142
18 | 2684448.9416 | 1231414.2962 | 2684446.8043 | 1231410.3743
19 | 2684442.169 | 1231373.832 | 2684449.1555 | 1231387.1874 | 2684438.3444 | 1231394.8504 | 2684446.8043 | 1231410.3743
20 | 2684352.1229 | 1231027.0703 | 2684348.0575 | 1231029.2188
21 | 2684328.1097 | 1231029.7251 | 2684318.7266 | 1231012.2683
22 | 2684380.2672 | 1231024.2001 | 2684381.041 | 1231025.6844
23 | 2684411.7614 | 1231027.8504 | 2684404.0451 | 1231013.4093
24 | 2684218.2281 | 1231027.8141 | 2684218.514 | 1231027.5451
25 | 2684193.1172 | 1231057.5938 | 2684188.2532 | 1231068.9106 | 2684185.2114 | 1231076.7063 | 2684181.9125 | 1231087.6784 | 2684181.0471 | 1231092.2102
26 | 2684186.849 | 1231056.2819 | 2684193.1172 | 1231057.5938
27 | 2684442.169 | 1231373.832 | 2684440.8291 | 1231371.2705
28 | 2684306.8207 | 1230946.3605 | 2684277.6957 | 1230880.7179
29 | 2684306.8207 | 1230946.3605 | 2684295.3385 | 1230951.1011 | 2684287.994 | 1230953.5653 | 2684278.6175 | 1230954.5665
30 | 2684278.6175 | 1230954.5665 | 2684276.9971 | 1230962.538 | 2684266.8347 | 1230981.5739 | 2684262.3932 | 1230986.8482
31 | 2684278.6175 | 1230954.5665 | 2684272.3178 | 1230954.3993 | 2684255.9552 | 1230950.7538 | 2684239.0491 | 1230949.1132 | 2684221.3872 | 1230951.0977 | 2684204.0211 | 1230954.6654 | 2684203.1978 | 1230954.8645
32 | 2684262.3932 | 1230986.8482 | 2684251.8729 | 1230999.3409 | 2684248.8757 | 1231001.865
33 | 2684196.725 | 1230956.4297 | 2684203.1978 | 1230954.8645
34 | 2684223.265 | 1231023.4324 | 2684248.8757 | 1231001.865
35 | 2684180.1559 | 1230960.4365 | 2684196.725 | 1230956.4297
36 | 2684223.265 | 1231023.4324 | 2684219.6448 | 1231026.4811 | 2684218.514 | 1231027.5451
37 | 2684180.1559 | 1230960.4365 | 2684174.674 | 1230961.7621
38 | 2684248.4059 | 1231296.0932 | 2684247.7156 | 1231295.2549 | 2684246.0491 | 1231292.497
39 | 2684299.9525 | 1231333.3328 | 2684278.4453 | 1231322.4092 | 2684259.0186 | 1231308.9801 | 2684248.4059 | 1231296.0932
40 | 2684235.2432 | 1231276.171 | 2684238.1466 | 1231279.4194 | 2684246.0491 | 1231292.497
41 | 2684323.8886 | 1231356.1548 | 2684307.0513 | 1231336.936 | 2684299.9525 | 1231333.3328
42 | 2684235.2432 | 1231276.171 | 2684234.0833 | 1231274.8733
43 | 2684323.8886 | 1231356.1548 | 2684341.0557 | 1231344.6163
44 | 2684323.8886 | 1231356.1548 | 2684327.0719 | 1231368.3212
45 | 2684231.4134 | 1231271.8862 | 2684234.0833 | 1231274.8733
46 | 2684341.0557 | 1231344.6163 | 2684342.0658 | 1231343.9374 | 2684361.3674 | 1231332.8889
47 | 2684344.3988 | 1231403.6899 | 2684334.9975 | 1231391.5481 | 2684329.6937 | 1231378.3415 | 2684327.0719 | 1231368.3212
48 | 2684228.337 | 1231269.0473 | 2684229.8928 | 1231270.1849 | 2684231.4134 | 1231271.8862
49 | 2684361.3674 | 1231332.8889 | 2684363.6386 | 1231331.5888
50 | 2684344.3988 | 1231403.6899 | 2684376.394 | 1231385.9936
51 | 2684228.337 | 1231269.0473 | 2684223.9482 | 1231265.8384
52 | 2684363.6386 | 1231331.5888 | 2684366.0053 | 1231330.2341 | 2684374.6383 | 1231322.394
53 | 2684391.3927 | 1231377.6045 | 2684390.0274 | 1231378.453 | 2684376.394 | 1231385.9936
54 | 2684398.918 | 1231275.0967 | 2684395.0491 | 1231286.7159 | 2684390.4307 | 1231298.1785
55 | 2684398.918 | 1231275.0967 | 2684401.291 | 1231267.9698
56 | 2684389.7133 | 1231299.9591 | 2684390.4307 | 1231298.1785
57 | 2684403.0083 | 1231262.8121 | 2684401.291 | 1231267.9698
58 | 2684389.7133 | 1231299.9591 | 2684388.748 | 1231302.3548
59 | 2684388.748 | 1231302.3548 | 2684387.3474 | 1231305.831 | 2684382.4429 | 1231314.1116 | 2684375.3358 | 1231321.7606 | 2684374.6383 | 1231322.394
60 | 2684087.9397 | 1231099.2267 | 2684088.8145 | 1231108.0421
61 | 2684104.6452 | 1231107.2614 | 2684088.8145 | 1231108.0421 | 2684088.8145 | 1231108.0421
62 | 2684087.2716 | 1231092.4939 | 2684087.9397 | 1231099.2267
63 | 2684104.6452 | 1231107.2614 | 2684104.8157 | 1231107.253
64 | 2684086.5833 | 1231085.5572 | 2684087.2716 | 1231092.4939
65 | 2684106.2971 | 1231107.1799 | 2684104.8157 | 1231107.253
66 | 2684086.5833 | 1231085.5572 | 2684086.4677 | 1231084.3924 | 2684086.4677 | 1231084.3924
67 | 2684106.2971 | 1231107.1799 | 2684123.9856 | 1231106.3076
68 | 2684086.7601 | 1231080.7907 | 2684086.4677 | 1231084.3924
69 | 2684128.8214 | 1231106.0691 | 2684123.9856 | 1231106.3076
70 | 2684086.7601 | 1231080.7907 | 2684087.0615 | 1231077.0769
71 | 2684128.8214 | 1231106.0691 | 2684129.0103 | 1231106.0598
72 | 2684000.4541 | 1231009.8039 | 2684002.1704 | 1231011.2135
73 | 2684023.0281 | 1231020.8849 | 2684011.7628 | 1231016.2002 | 2684002.5052 | 1231011.4884 | 2684002.1704 | 1231011.2135
74 | 2683970.0045 | 1230980.2743 | 2683971.7657 | 1230982.6786 | 2683979.3537 | 1230991.9144 | 2683991.4983 | 1231002.4488 | 2684000.4541 | 1231009.8039
75 | 2684023.0281 | 1231020.8849 | 2684029.6711 | 1231023.4023
76 | 2684023.0281 | 1231020.8849 | 2684024.1368 | 1231005.6899 | 2684026.2954 | 1230998.7378 | 2684029.2683 | 1230998.2605
77 | 2683970.0045 | 1230980.2743 | 2683933.1454 | 1230987.8593 | 2683930.9731 | 1231007.0531
78 | 2684029.6711 | 1231023.4023 | 2684045.6084 | 1231029.442
79 | 2684053.345 | 1230994.3948 | 2684029.2683 | 1230998.2605
80 | 2683930.9731 | 1231007.0531 | 2683932.8427 | 1231025.3811 | 2683934.2623 | 1231037.8215
81 | 2684046.8941 | 1231029.9293 | 2684045.6084 | 1231029.442
82 | 2684050.0779 | 1231031.1358 | 2684046.8941 | 1231029.9293
83 | 2684050.0779 | 1231031.1358 | 2684056.4245 | 1231033.541
84 | 2684431.2003 | 1231352.8641 | 2684440.8291 | 1231371.2705
85 | 2684420.2496 | 1231359.6699 | 2684431.2003 | 1231352.8641 | 2684431.2003 | 1231352.8641
86 | 2684391.3927 | 1231377.6045 | 2684420.2496 | 1231359.6699
87 | 2684087.5609 | 1231070.9241 | 2684087.0615 | 1231077.0769
88 | 2684089.9813 | 1231041.1008 | 2684087.5609 | 1231070.9241
89 | 2684089.9813 | 1231041.1008 | 2684093.2137 | 1231041.588
90 | 2684089.9813 | 1231041.1008 | 2684077.4606 | 1231038.6198
91 | 2684093.2137 | 1231041.588 | 2684101.3794 | 1231042.8188 | 2684108.8475 | 1231043.9951
92 | 2684065.1115 | 1231036.1728 | 2684077.4606 | 1231038.6198
93 | 2684108.8475 | 1231043.9951 | 2684123.8368 | 1231046.3563
94 | 2684057.7476 | 1231034.0424 | 2684061.4599 | 1231035.4492 | 2684065.1115 | 1231036.1728
95 | 2684138.7068 | 1231048.6986 | 2684123.8368 | 1231046.3563
96 | 2684057.7476 | 1231034.0424 | 2684056.4245 | 1231033.541
97 | 2684086.7809 | 1231166.439 | 2684077.9703 | 1231164.8793
98 | 2684086.7809 | 1231166.439 | 2684095.1326 | 1231167.9175 | 2684102.7698 | 1231168.8093
99 | 2684102.7698 | 1231168.8093 | 2684121.293 | 1231170.9721
100 | 2684132.3132 | 1231172.2971 | 2684130.8926 | 1231172.0929 | 2684121.293 | 1231170.9721
101 | 2684132.3132 | 1231172.2971 | 2684136.4442 | 1231172.8908
102 | 2684136.4442 | 1231172.8908 | 2684143.4153 | 1231173.8926
103 | 2684161.96 | 1231176.5579 | 2684143.4153 | 1231173.8926
104 | 2684161.96 | 1231176.5579 | 2684164.414 | 1231168.0089 | 2684168.1552 | 1231149.8603 | 2684170.8867 | 1231128.6731
105 | 2684166.4723 | 1231177.2333 | 2684161.96 | 1231176.5579
106 | 2684170.8867 | 1231128.6731 | 2684161.5223 | 1231126.7058 | 2684159.8463 | 1231126.6174
107 | 2684166.4723 | 1231177.2333 | 2684168.493 | 1231172.0027
108 | 2684166.4723 | 1231177.2333 | 2684158.3249 | 1231197.3765 | 2684154.9756 | 1231203.7858
109 | 2684129.0103 | 1231106.0598 | 2684145.0485 | 1231105.2689
110 | 2684145.6884 | 1231119.7284 | 2684145.0485 | 1231105.2689 | 2684145.0485 | 1231105.2689
111 | 2684145.6884 | 1231119.7284 | 2684145.9609 | 1231125.885 | 2684159.8463 | 1231126.6174
112 | 2684168.493 | 1231172.0027 | 2684176.4085 | 1231175.1947 | 2684180.1825 | 1231179.3288 | 2684183.4428 | 1231185.5126
113 | 2684168.493 | 1231172.0027 | 2684173.0512 | 1231153.9324 | 2684173.9083 | 1231146.0671
114 | 2684154.9756 | 1231203.7858 | 2684135.2425 | 1231241.5486
115 | 2684179.8868 | 1231074.2256 | 2684179.0883 | 1231076.375 | 2684176.5069 | 1231090.1657
116 | 2684186.849 | 1231056.2819 | 2684183.1438 | 1231065.4581 | 2684179.8868 | 1231074.2256
117 | 2684183.4428 | 1231185.5126 | 2684197.3688 | 1231217.8432
118 | 2684183.4428 | 1231185.5126 | 2684202.4789 | 1231177.1359
119 | 2684186.849 | 1231056.2819 | 2684183.6877 | 1231055.784
120 | 2684197.3688 | 1231217.8432 | 2684202.9635 | 1231230.8317 | 2684205.0947 | 1231241.8584 | 2684205.0947 | 1231241.8584
121 | 2684206.1698 | 1231175.8134 | 2684203.4426 | 1231176.7119 | 2684202.4789 | 1231177.1359
122 | 2684183.6877 | 1231055.784 | 2684176.4798 | 1231054.6486
123 | 2684140.8202 | 1231049.0315 | 2684138.7068 | 1231048.6986
124 | 2684140.8202 | 1231049.0315 | 2684142.771 | 1231049.3388
125 | 2684149.2395 | 1231050.3577 | 2684142.771 | 1231049.3388
126 | 2684149.2395 | 1231050.3577 | 2684161.8209 | 1231052.3395
127 | 2684165.6954 | 1231052.9498 | 2684161.8209 | 1231052.3395
128 | 2684165.6954 | 1231052.9498 | 2684168.5878 | 1231053.4054
129 | 2684176.4798 | 1231054.6486 | 2684168.5878 | 1231053.4054
130 | 2684093.1656 | 1230967.2272 | 2684094.3217 | 1230967.2219 | 2684125.499 | 1230966.5689
131 | 2684125.499 | 1230966.5689 | 2684133.9184 | 1230966.3925 | 2684150.7652 | 1230964.6087
132 | 2684150.7652 | 1230964.6087 | 2684172.3567 | 1230962.3225 | 2684174.674 | 1230961.7621
133 | 2684204.6202 | 1231247.1751 | 2684205.0947 | 1231241.8584
134 | 2684206.1698 | 1231175.8134 | 2684210.4969 | 1231174.3879 | 2684213.0276 | 1231173.8127
135 | 2684200.9139 | 1231122.8936 | 2684221.3321 | 1231121.4386
136 | 2684194.1395 | 1231123.3763 | 2684200.9139 | 1231122.8936
137 | 2684221.4845 | 1231121.4278 | 2684221.3321 | 1231121.4386
138 | 2684230.9732 | 1231120.7517 | 2684230.9732 | 1231120.7517 | 2684221.4845 | 1231121.4278
139 | 2684230.9732 | 1231120.7517 | 2684234.8234 | 1231139.9182
140 | 2684235.554 | 1231143.5555 | 2684234.8234 | 1231139.9182
141 | 2684235.5579 | 1231143.5747 | 2684235.554 | 1231143.5555
142 | 2684235.5579 | 1231143.5747 | 2684238.2249 | 1231156.8512
143 | 2684240.3832 | 1231167.5954 | 2684238.2249 | 1231156.8512
144 | 2684240.3832 | 1231167.5954 | 2684250.8229 | 1231166.3646 | 2684253.3042 | 1231168.2713
145 | 2684240.3832 | 1231167.5954 | 2684225.0565 | 1231171.0788
146 | 2684225.0565 | 1231171.0788 | 2684213.0276 | 1231173.8127
147 | 2684204.0413 | 1231253.6628 | 2684204.6202 | 1231247.1751
148 | 2684253.3042 | 1231168.2713 | 2684254.4494 | 1231169.1513
149 | 2684204.0413 | 1231253.6628 | 2684199.4429 | 1231260.1356 | 2684193.703 | 1231266.4476 | 2684187.4347 | 1231273.7084 | 2684182.4546 | 1231280.9318 | 2684179.5552 | 1231288.029
150 | 2684204.0413 | 1231253.6628 | 2684219.72 | 1231262.7468 | 2684223.9482 | 1231265.8384
151 | 2684254.4494 | 1231169.1513 | 2684254.4494 | 1231169.1513 | 2684256.7212 | 1231173.4642 | 2684258.1319 | 1231179.7055
152 | 2684258.3331 | 1231180.5956 | 2684258.1319 | 1231179.7055
153 | 2684260.1894 | 1231190.0805 | 2684259.2727 | 1231184.7527 | 2684258.3331 | 1231180.5956
154 | 2684314.2378 | 1231003.9169 | 2684318.7266 | 1231012.2683
155 | 2684314.2378 | 1231003.9169 | 2684335.3864 | 1230991.6082
156 | 2684314.2378 | 1231003.9169 | 2684309.2346 | 1230995.1507
157 | 2684357.178 | 1230979.9091 | 2684335.3864 | 1230991.6082
158 | 2684335.3864 | 1230991.6082 | 2684331.1584 | 1230983.3197
159 | 2684309.2346 | 1230995.1507 | 2684309.0442 | 1230994.8171
160 | 2684357.178 | 1230979.9091 | 2684361.8761 | 1230988.9213
161 | 2684357.178 | 1230979.9091 | 2684352.8304 | 1230971.5724
162 | 2684331.0009 | 1230983.0109 | 2684331.1584 | 1230983.3197
163 | 2684300.6681 | 1230980.1413 | 2684309.0442 | 1230994.8171
164 | 2684361.8761 | 1230988.9213 | 2684371.0496 | 1231006.5183
165 | 2684352.7386 | 1230971.3964 | 2684352.8304 | 1230971.5724
166 | 2684323.1603 | 1230967.6403 | 2684331.0009 | 1230983.0109
167 | 2684371.0496 | 1231006.5183 | 2684371.1296 | 1231006.6719
168 | 2684344.7234 | 1230956.0269 | 2684352.7386 | 1230971.3964
169 | 2684380.2672 | 1231024.2001 | 2684371.1296 | 1231006.6719
170 | 2684375.1921 | 1230959.4105 | 2684384.5358 | 1230976.8974
171 | 2684367.3354 | 1230944.7065 | 2684375.1921 | 1230959.4105
172 | 2684384.5358 | 1230976.8974 | 2684393.8807 | 1230994.3864
173 | 2684393.8807 | 1230994.3864 | 2684404.0451 | 1231013.4093

## bus_geodata
| x | y | coords
0 | 2684395.9329 | 1231141.235
1 | 2684371.646 | 1231044.6
2 | 2684387.462 | 1231038.0015
3 | 2684315.6226 | 1231060.5982
4 | 2684339.0376 | 1231054.5705
5 | 2684272.7316 | 1231060.8879
6 | 2684305.6256 | 1231041.8632
7 | 2684332.3107 | 1231037.541
8 | 2684218.3437 | 1231059.6528
9 | 2684296.2647 | 1231024.3204
10 | 2684340.7715 | 1231033.0695
11 | 2684328.1257 | 1231029.755
12 | 2684195.5785 | 1231052.8142
13 | 2684288.3078 | 1231009.4087
14 | 2684448.9416 | 1231414.2962
15 | 2684446.8043 | 1231410.3743
16 | 2684348.0575 | 1231029.2188
17 | 2684328.1097 | 1231029.7251
18 | 2684381.041 | 1231025.6844
19 | 2684411.7614 | 1231027.8504
20 | 2684218.2281 | 1231027.8141
21 | 2684193.1172 | 1231057.5938
22 | 2684442.169 | 1231373.832
23 | 2684277.6957 | 1230880.7179
24 | 2684306.8207 | 1230946.3605
25 | 2684278.6175 | 1230954.5665
26 | 2684262.3932 | 1230986.8482
27 | 2684203.1978 | 1230954.8645
28 | 2684248.8757 | 1231001.865
29 | 2684196.725 | 1230956.4297
30 | 2684223.265 | 1231023.4324
31 | 2684180.1559 | 1230960.4365
32 | 2684248.4059 | 1231296.0932
33 | 2684246.0491 | 1231292.497
34 | 2684299.9525 | 1231333.3328
35 | 2684235.2432 | 1231276.171
36 | 2684323.8886 | 1231356.1548
37 | 2684234.0833 | 1231274.8733
38 | 2684341.0557 | 1231344.6163
39 | 2684327.0719 | 1231368.3212
40 | 2684231.4134 | 1231271.8862
41 | 2684361.3674 | 1231332.8889
42 | 2684344.3988 | 1231403.6899
43 | 2684228.337 | 1231269.0473
44 | 2684363.6386 | 1231331.5888
45 | 2684376.394 | 1231385.9936
46 | 2684398.918 | 1231275.0967
47 | 2684390.4307 | 1231298.1785
48 | 2684401.291 | 1231267.9698
49 | 2684389.7133 | 1231299.9591
50 | 2684403.0083 | 1231262.8121
51 | 2684388.748 | 1231302.3548
52 | 2684374.6383 | 1231322.394
53 | 2684088.8145 | 1231108.0421
54 | 2684087.9397 | 1231099.2267
55 | 2684104.6452 | 1231107.2614
56 | 2684087.2716 | 1231092.4939
57 | 2684104.8157 | 1231107.253
58 | 2684086.5833 | 1231085.5572
59 | 2684106.2971 | 1231107.1799
60 | 2684086.4677 | 1231084.3924
61 | 2684123.9856 | 1231106.3076
62 | 2684086.7601 | 1231080.7907
63 | 2684128.8214 | 1231106.0691
64 | 2684002.1704 | 1231011.2135
65 | 2684000.4541 | 1231009.8039
66 | 2684023.0281 | 1231020.8849
67 | 2683970.0045 | 1230980.2743
68 | 2684029.6711 | 1231023.4023
69 | 2684029.2683 | 1230998.2605
70 | 2683930.9731 | 1231007.0531
71 | 2684045.6084 | 1231029.442
72 | 2684053.345 | 1230994.3948
73 | 2683934.2623 | 1231037.8215
74 | 2684046.8941 | 1231029.9293
75 | 2684050.0779 | 1231031.1358
76 | 2684440.8291 | 1231371.2705
77 | 2684431.2003 | 1231352.8641
78 | 2684420.2496 | 1231359.6699
79 | 2684391.3927 | 1231377.6045
80 | 2684087.0615 | 1231077.0769
81 | 2684087.5609 | 1231070.9241
82 | 2684089.9813 | 1231041.1008
83 | 2684093.2137 | 1231041.588
84 | 2684077.4606 | 1231038.6198
85 | 2684108.8475 | 1231043.9951
86 | 2684065.1115 | 1231036.1728
87 | 2684123.8368 | 1231046.3563
88 | 2684057.7476 | 1231034.0424
89 | 2684218.514 | 1231027.5451
90 | 2684077.9703 | 1231164.8793
91 | 2684086.7809 | 1231166.4391
92 | 2684102.7698 | 1231168.8093
93 | 2684056.4245 | 1231033.541
94 | 2684121.293 | 1231170.9721
95 | 2684132.3132 | 1231172.2971
96 | 2684136.4442 | 1231172.8908
97 | 2684143.4153 | 1231173.8926
98 | 2684161.96 | 1231176.5579
99 | 2684170.8867 | 1231128.6731
100 | 2684166.4723 | 1231177.2333
101 | 2684129.0103 | 1231106.0598
102 | 2684145.0485 | 1231105.2689
103 | 2684145.6884 | 1231119.7284
104 | 2684159.8463 | 1231126.6174
105 | 2684168.493 | 1231172.0027
106 | 2684154.9756 | 1231203.7858
107 | 2684176.5069 | 1231090.1657
108 | 2684179.8868 | 1231074.2256
109 | 2684183.4428 | 1231185.5126
110 | 2684173.9083 | 1231146.0671
111 | 2684135.2425 | 1231241.5486
112 | 2684186.849 | 1231056.2819
113 | 2684197.3688 | 1231217.8432
114 | 2684202.4789 | 1231177.1359
115 | 2684183.6877 | 1231055.784
116 | 2684138.7068 | 1231048.6986
117 | 2684140.8202 | 1231049.0315
118 | 2684142.771 | 1231049.3388
119 | 2684149.2395 | 1231050.3577
120 | 2684161.8209 | 1231052.3395
121 | 2684165.6954 | 1231052.9498
122 | 2684176.4798 | 1231054.6486
123 | 2684181.0471 | 1231092.2102
124 | 2684168.5878 | 1231053.4054
125 | 2684093.1656 | 1230967.2272
126 | 2684125.499 | 1230966.5689
127 | 2684150.7652 | 1230964.6087
128 | 2684174.674 | 1230961.7621
129 | 2684205.0947 | 1231241.8584
130 | 2684206.1698 | 1231175.8134
131 | 2684200.9139 | 1231122.8936
132 | 2684221.3321 | 1231121.4386
133 | 2684194.1395 | 1231123.3763
134 | 2684221.4845 | 1231121.4278
135 | 2684230.9732 | 1231120.7517
136 | 2684234.8234 | 1231139.9182
137 | 2684235.554 | 1231143.5555
138 | 2684235.5579 | 1231143.5747
139 | 2684238.2249 | 1231156.8512
140 | 2684240.3832 | 1231167.5954
141 | 2684213.0276 | 1231173.8127
142 | 2684225.0565 | 1231171.0788
143 | 2684204.6202 | 1231247.1751
144 | 2684253.3042 | 1231168.2713
145 | 2684204.0413 | 1231253.6628
146 | 2684254.4494 | 1231169.1513
147 | 2684258.1319 | 1231179.7055
148 | 2684258.3331 | 1231180.5956
149 | 2684260.1894 | 1231190.0805
150 | 2684179.5552 | 1231288.029
151 | 2684223.9482 | 1231265.8384
152 | 2684318.7266 | 1231012.2683
153 | 2684314.2378 | 1231003.9169
154 | 2684335.3864 | 1230991.6082
155 | 2684309.2346 | 1230995.1507
156 | 2684352.1229 | 1231027.0703
157 | 2684357.178 | 1230979.9091
158 | 2684331.1584 | 1230983.3197
159 | 2684309.0442 | 1230994.8171
160 | 2684361.8761 | 1230988.9213
161 | 2684352.8304 | 1230971.5724
162 | 2684331.0009 | 1230983.0109
163 | 2684300.6681 | 1230980.1413
164 | 2684371.0496 | 1231006.5183
165 | 2684352.7386 | 1230971.3964
166 | 2684323.1603 | 1230967.6403
167 | 2684371.1296 | 1231006.6719
168 | 2684344.7234 | 1230956.0269
169 | 2684380.2672 | 1231024.2001
170 | 2684375.1921 | 1230959.4105
171 | 2684384.5358 | 1230976.8974
172 | 2684367.3354 | 1230944.7065
173 | 2684393.8807 | 1230994.3864
174 | 2684404.0451 | 1231013.4093
175 | 2684194.1395 | 1231123.3763

## line_std_types
| c_nf_per_km | r_ohm_per_km | x_ohm_per_km | max_i_ka | type | q_mm2 | alpha | voltage_rating
NAYY 4x50 SE | 210 | 0.642 | 0.083 | 0.142 | cs | 50 | 0.00403 | LV
NAYY 4x120 SE | 264 | 0.225 | 0.08 | 0.242 | cs | 120 | 0.00403 | LV
NAYY 4x150 SE | 261 | 0.208 | 0.08 | 0.27 | cs | 150 | 0.00403 | LV
NA2XS2Y 1x95 RM/25 12/20 kV | 216 | 0.313 | 0.132 | 0.252 | cs | 95 | 0.00403 | MV
NA2XS2Y 1x185 RM/25 12/20 kV | 273 | 0.161 | 0.117 | 0.362 | cs | 185 | 0.00403 | MV
NA2XS2Y 1x240 RM/25 12/20 kV | 304 | 0.122 | 0.112 | 0.421 | cs | 240 | 0.00403 | MV
NA2XS2Y 1x95 RM/25 6/10 kV | 315 | 0.313 | 0.123 | 0.249 | cs | 95 | 0.00403 | MV
NA2XS2Y 1x185 RM/25 6/10 kV | 406 | 0.161 | 0.11 | 0.358 | cs | 185 | 0.00403 | MV
NA2XS2Y 1x240 RM/25 6/10 kV | 456 | 0.122 | 0.105 | 0.416 | cs | 240 | 0.00403 | MV
NA2XS2Y 1x150 RM/25 12/20 kV | 250 | 0.206 | 0.116 | 0.319 | cs | 150 | 0.00403 | MV
NA2XS2Y 1x120 RM/25 12/20 kV | 230 | 0.253 | 0.119 | 0.283 | cs | 120 | 0.00403 | MV
NA2XS2Y 1x70 RM/25 12/20 kV | 190 | 0.443 | 0.132 | 0.22 | cs | 70 | 0.00403 | MV
NA2XS2Y 1x150 RM/25 6/10 kV | 360 | 0.206 | 0.11 | 0.315 | cs | 150 | 0.00403 | MV
NA2XS2Y 1x120 RM/25 6/10 kV | 340 | 0.253 | 0.113 | 0.28 | cs | 120 | 0.00403 | MV
NA2XS2Y 1x70 RM/25 6/10 kV | 280 | 0.443 | 0.123 | 0.217 | cs | 70 | 0.00403 | MV
N2XS(FL)2Y 1x120 RM/35 64/110 kV | 112 | 0.153 | 0.166 | 0.366 | cs | 120 | 0.00393 | HV
N2XS(FL)2Y 1x185 RM/35 64/110 kV | 125 | 0.099 | 0.156 | 0.457 | cs | 185 | 0.00393 | HV
N2XS(FL)2Y 1x240 RM/35 64/110 kV | 135 | 0.075 | 0.149 | 0.526 | cs | 240 | 0.00393 | HV
N2XS(FL)2Y 1x300 RM/35 64/110 kV | 144 | 0.06 | 0.144 | 0.588 | cs | 300 | 0.00393 | HV
15-AL1/3-ST1A 0.4 | 11 | 1.8769 | 0.35 | 0.105 | ol | 16 | 0.00403 | LV
24-AL1/4-ST1A 0.4 | 11.25 | 1.2012 | 0.335 | 0.14 | ol | 24 | 0.00403 | LV
48-AL1/8-ST1A 0.4 | 12.2 | 0.5939 | 0.3 | 0.21 | ol | 48 | 0.00403 | LV
94-AL1/15-ST1A 0.4 | 13.2 | 0.306 | 0.29 | 0.35 | ol | 94 | 0.00403 | LV
34-AL1/6-ST1A 10.0 | 9.7 | 0.8342 | 0.36 | 0.17 | ol | 34 | 0.00403 | MV
48-AL1/8-ST1A 10.0 | 10.1 | 0.5939 | 0.35 | 0.21 | ol | 48 | 0.00403 | MV
70-AL1/11-ST1A 10.0 | 10.4 | 0.4132 | 0.339 | 0.29 | ol | 70 | 0.00403 | MV
94-AL1/15-ST1A 10.0 | 10.75 | 0.306 | 0.33 | 0.35 | ol | 94 | 0.00403 | MV
122-AL1/20-ST1A 10.0 | 11.1 | 0.2376 | 0.323 | 0.41 | ol | 122 | 0.00403 | MV
149-AL1/24-ST1A 10.0 | 11.25 | 0.194 | 0.315 | 0.47 | ol | 149 | 0.00403 | MV
34-AL1/6-ST1A 20.0 | 9.15 | 0.8342 | 0.382 | 0.17 | ol | 34 | 0.00403 | MV
48-AL1/8-ST1A 20.0 | 9.5 | 0.5939 | 0.372 | 0.21 | ol | 48 | 0.00403 | MV
70-AL1/11-ST1A 20.0 | 9.7 | 0.4132 | 0.36 | 0.29 | ol | 70 | 0.00403 | MV
94-AL1/15-ST1A 20.0 | 10 | 0.306 | 0.35 | 0.35 | ol | 94 | 0.00403 | MV
122-AL1/20-ST1A 20.0 | 10.3 | 0.2376 | 0.344 | 0.41 | ol | 122 | 0.00403 | MV
149-AL1/24-ST1A 20.0 | 10.5 | 0.194 | 0.337 | 0.47 | ol | 149 | 0.00403 | MV
184-AL1/30-ST1A 20.0 | 10.75 | 0.1571 | 0.33 | 0.535 | ol | 184 | 0.00403 | MV
243-AL1/39-ST1A 20.0 | 11 | 0.1188 | 0.32 | 0.645 | ol | 243 | 0.00403 | MV
48-AL1/8-ST1A 110.0 | 8 | 0.5939 | 0.46 | 0.21 | ol | 48 | 0.00403 | HV
70-AL1/11-ST1A 110.0 | 8.4 | 0.4132 | 0.45 | 0.29 | ol | 70 | 0.00403 | HV
94-AL1/15-ST1A 110.0 | 8.65 | 0.306 | 0.44 | 0.35 | ol | 94 | 0.00403 | HV
122-AL1/20-ST1A 110.0 | 8.5 | 0.2376 | 0.43 | 0.41 | ol | 122 | 0.00403 | HV
149-AL1/24-ST1A 110.0 | 8.75 | 0.194 | 0.41 | 0.47 | ol | 149 | 0.00403 | HV
184-AL1/30-ST1A 110.0 | 8.8 | 0.1571 | 0.4 | 0.535 | ol | 184 | 0.00403 | HV
243-AL1/39-ST1A 110.0 | 9 | 0.1188 | 0.39 | 0.645 | ol | 243 | 0.00403 | HV
305-AL1/39-ST1A 110.0 | 9.2 | 0.0949 | 0.38 | 0.74 | ol | 305 | 0.00403 | HV
490-AL1/64-ST1A 110.0 | 9.75 | 0.059 | 0.37 | 0.96 | ol | 490 | 0.00403 | HV
679-AL1/86-ST1A 110.0 | 9.95 | 0.042 | 0.36 | 1.15 | ol | 679 | 0.00403 | HV
490-AL1/64-ST1A 220.0 | 10 | 0.059 | 0.285 | 0.96 | ol | 490 | 0.00403 | HV
679-AL1/86-ST1A 220.0 | 11.7 | 0.042 | 0.275 | 1.15 | ol | 679 | 0.00403 | HV
490-AL1/64-ST1A 380.0 | 11 | 0.059 | 0.253 | 0.96 | ol | 490 | 0.00403 | HV
679-AL1/86-ST1A 380.0 | 14.6 | 0.042 | 0.25 | 1.15 | ol | 679 | 0.00403 | HV

## trafo_std_types
| i0_percent | pfe_kw | vkr_percent | sn_mva | vn_lv_kv | vn_hv_kv | vk_percent | shift_degree | vector_group | tap_side | tap_neutral | tap_min | tap_max | tap_step_degree | tap_step_percent | tap_phase_shifter
160 MVA 380/110 kV | 0.06 | 60 | 0.25 | 160 | 110 | 380 | 12.2 | 0 | Yy0 | hv | 0 | -9 | 9 | 0 | 1.5 | FALSE
100 MVA 220/110 kV | 0.06 | 55 | 0.26 | 100 | 110 | 220 | 12 | 0 | Yy0 | hv | 0 | -9 | 9 | 0 | 1.5 | FALSE
63 MVA 110/20 kV | 0.04 | 22 | 0.32 | 63 | 20 | 110 | 18 | 150 | YNd5 | hv | 0 | -9 | 9 | 0 | 1.5 | FALSE
40 MVA 110/20 kV | 0.05 | 18 | 0.34 | 40 | 20 | 110 | 16.2 | 150 | YNd5 | hv | 0 | -9 | 9 | 0 | 1.5 | FALSE
25 MVA 110/20 kV | 0.07 | 14 | 0.41 | 25 | 20 | 110 | 12 | 150 | YNd5 | hv | 0 | -9 | 9 | 0 | 1.5 | FALSE
63 MVA 110/10 kV | 0.04 | 22 | 0.32 | 63 | 10 | 110 | 18 | 150 | YNd5 | hv | 0 | -9 | 9 | 0 | 1.5 | FALSE
40 MVA 110/10 kV | 0.05 | 18 | 0.34 | 40 | 10 | 110 | 16.2 | 150 | YNd5 | hv | 0 | -9 | 9 | 0 | 1.5 | FALSE
25 MVA 110/10 kV | 0.07 | 14 | 0.41 | 25 | 10 | 110 | 12 | 150 | YNd5 | hv | 0 | -9 | 9 | 0 | 1.5 | FALSE
0.25 MVA 20/0.4 kV | 0.32 | 0.8 | 1.44 | 0.25 | 0.4 | 20 | 6 | 150 | Yzn5 | hv | 0 | -2 | 2 | 0 | 2.5 | FALSE
0.4 MVA 20/0.4 kV | 0.3375 | 1.35 | 1.425 | 0.4 | 0.4 | 20 | 6 | 150 | Dyn5 | hv | 0 | -2 | 2 | 0 | 2.5 | FALSE
0.63 MVA 20/0.4 kV | 0.2619 | 1.65 | 1.206 | 0.63 | 0.4 | 20 | 6 | 150 | Dyn5 | hv | 0 | -2 | 2 | 0 | 2.5 | FALSE
0.25 MVA 10/0.4 kV | 0.24 | 0.6 | 1.2 | 0.25 | 0.4 | 10 | 4 | 150 | Dyn5 | hv | 0 | -2 | 2 | 0 | 2.5 | FALSE
0.4 MVA 10/0.4 kV | 0.2375 | 0.95 | 1.325 | 0.4 | 0.4 | 10 | 4 | 150 | Dyn5 | hv | 0 | -2 | 2 | 0 | 2.5 | FALSE
0.63 MVA 10/0.4 kV | 0.1873 | 1.18 | 1.0794 | 0.63 | 0.4 | 10 | 4 | 150 | Dyn5 | hv | 0 | -2 | 2 | 0 | 2.5 | FALSE

## trafo3w_std_types
| sn_hv_mva | sn_mv_mva | sn_lv_mva | vn_hv_kv | vn_mv_kv | vn_lv_kv | vk_hv_percent | vk_mv_percent | vk_lv_percent | vkr_hv_percent | vkr_mv_percent | vkr_lv_percent | pfe_kw | i0_percent | shift_mv_degree | shift_lv_degree | vector_group | tap_side | tap_neutral | tap_min | tap_max | tap_step_percent
63/25/38 MVA 110/20/10 kV | 63 | 25 | 38 | 110 | 20 | 10 | 10.4 | 10.4 | 10.4 | 0.28 | 0.32 | 0.35 | 35 | 0.89 | 0 | 0 | YN0yn0yn0 | hv | 0 | -10 | 10 | 1.2
63/25/38 MVA 110/10/10 kV | 63 | 25 | 38 | 110 | 10 | 10 | 10.4 | 10.4 | 10.4 | 0.28 | 0.32 | 0.35 | 35 | 0.89 | 0 | 0 | YN0yn0yn0 | hv | 0 | -10 | 10 | 1.2

## fuse_std_types
| fuse_type | i_rated_a | t_avg | t_min | t_total | x_avg | x_min | x_total
HV 100A | HV 100A | 100 | 0 | [10.0, 3.64, 0.854, 0.281, 0.1, 0.0531, 0.022, 0.01] | [10.0, 4.267, 1.21, 0.403, 0.1, 0.058, 0.022, 0.01] | 0 | [300.0, 350.0, 450.0, 550.0, 700.0, 850.0, 1200.0, 1752.0] | [600.0, 700.0, 900.0, 1150.0, 1665.0, 2000.0, 3000.0, 4313.0]
HV 10A | HV 10A | 10 | 0 | [10.0, 1675.0, 0.344, 0.156, 0.1, 0.0417, 0.0171, 0.01] | [10.0, 1.3, 0.3, 0.155, 0.1, 0.0555, 0.023, 0.01] | 0 | [30.0, 32.0, 35.0, 37.0, 39.0, 50.0, 70.0, 88.0] | [60.0, 70.0, 80.0, 87.0, 94.0, 110.0, 150.0, 216.0]
HV 125A | HV 125A | 125 | 0 | [10.0, 1.82, 0.344, 0.1, 0.0467, 0.0269, 0.01] | [10.0, 2.478, 0.426, 0.1, 0.0427, 0.0211, 0.01] | 0 | [375.0, 500.0, 700.0, 925.0, 1200.0, 1500.0, 2341.0] | [750.0, 1000.0, 1500.0, 2200.0, 3000.0, 4000.0, 5765.0]
HV 160A | HV 160A | 160 | 0 | [10.0, 4.15, 1.03, 0.198, 0.1, 0.051, 0.0172, 0.01] | [10.0, 2.3, 0.734, 0.274, 0.1, 0.046, 0.0177, 0.01] | 0 | [480.0, 550.0, 700.0, 1000.0, 1260.0, 1600.0, 2500.0, 3227.0] | [960.0, 1300.0, 1700.0, 2200.0, 2996.0, 4000.0, 6000.0, 7946.0]
HV 16A | HV 16A | 16 | 0 | [10.0, 0.352, 0.164, 0.1, 0.0649, 0.0342, 0.01] | [10.0, 2.34, 0.722, 0.181, 0.1, 0.055, 0.0296, 0.01] | 0 | [48.0, 60.0, 65.0, 71.0, 80.0, 100.0, 162.0] | [96.0, 110.0, 125.0, 150.0, 168.0, 200.0, 250.0, 398.0]
HV 200A | HV 200A | 200 | 0 | [10.0, 4.267, 1.21, 0.403, 0.1, 0.058, 0.022, 0.01] | [10.0, 3.73, 1.654, 0.328, 0.1, 0.0531, 0.019, 0.01] | 0 | [600.0, 700.0, 900.0, 1150.0, 1665.0, 2000.0, 3000.0, 4313.0] | [1200.0, 1500.0, 1800.0, 2700.0, 3960.0, 5000.0, 7500.0, 10620.0]
HV 20A | HV 20A | 20 | 0 | [10.0, 1.3, 0.3, 0.155, 0.1, 0.0555, 0.023, 0.01] | [10.0, 1.3, 0.161, 0.1, 0.0611, 0.0399, 0.0141, 0.01] | 0 | [60.0, 70.0, 80.0, 87.0, 94.0, 110.0, 150.0, 216.0] | [120.0, 150.0, 200.0, 223.0, 260.0, 300.0, 450.0, 532.0]
HV 25A | HV 25A | 25 | 0 | [10.0, 2.512, 0.833, 0.299, 0.1, 0.0372, 0.0223, 0.01] | [10.0, 3.125, 0.597, 0.198, 0.1, 0.0378, 0.022, 0.01] | 0 | [75.0, 82.0, 90.0, 100.0, 124.0, 170.0, 200.0, 289.0] | [150.0, 170.0, 210.0, 250.0, 294.0, 400.0, 500.0, 711.0]
HV 31.5A | HV 31.5A | 31.5 | 0 | [10.0, 2.34, 0.722, 0.181, 0.1, 0.055, 0.0296, 0.01] | [10.0, 2.84, 0.368, 0.164, 0.1, 0.0621, 0.0378, 0.0195, 0.01] | 0 | [95.0, 110.0, 125.0, 150.0, 165.0, 200.0, 250.0, 390.0] | [189.0, 220.0, 300.0, 350.0, 393.0, 450.0, 530.0, 700.0, 960.0]
HV 40A | HV 40A | 40 | 0 | [10.0, 1.3, 0.161, 0.1, 0.0611, 0.0399, 0.0141, 0.01] | [10.0, 2.05, 0.369, 0.198, 0.1, 0.051, 0.0298, 0.01] | 0 | [120.0, 150.0, 200.0, 223.0, 260.0, 300.0, 450.0, 532.0] | [240.0, 300.0, 400.0, 450.0, 530.0, 650.0, 800.0, 1311.0]
HV 50A | HV 50A | 50 | 0 | [10.0, 3.215, 0.597, 0.198, 0.1, 0.0378, 0.022, 0.01] | [10.0, 3.64, 0.854, 0.281, 0.1, 0.0531, 0.022, 0.01] | 0 | [150.0, 170.0, 210.0, 250.0, 294.0, 400.0, 500.0, 711.0] | [300.0, 350.0, 450.0, 550.0, 700.0, 850.0, 1200.0, 1752.0]
HV 6.3A | HV 6.3A | 6.3 | 0 | [10.0, 1.39, 0.344, 0.168, 0.1, 0.056, 0.0263, 0.01] | [10.0, 1.711, 0.516, 0.198, 0.1, 0.0634, 0.0303, 0.01] | 0 | [19.0, 19.5, 20.4, 20.8, 22.0, 25.0, 32.0, 48.0] | [38.0, 40.0, 43.0, 48.0, 53.0, 60.0, 75.0, 118.0]
HV 63A | HV 63A | 63 | 0 | [10.0, 2.84, 0.368, 0.164, 0.1, 0.0621, 0.0378, 0.0195, 0.01] | [10.0, 1.82, 0.344, 0.1, 0.0467, 0.0269, 0.01] | 0 | [189.0, 220.0, 300.0, 350.0, 393.0, 450.0, 530.0, 700.0, 961.0] | [378.0, 500.0, 700.0, 934.0, 1200.0, 1500.0, 2366.0]
HV 80A | HV 80A | 80 | 0 | [10.0, 2.05, 0.369, 0.198, 0.1, 0.051, 0.0298, 0.01] | [10.0, 4.15, 1.03, 0.198, 0.1, 0.051, 0.0172, 0.01] | 0 | [240.0, 300.0, 400.0, 450.0, 530.0, 650.0, 800.0, 1311.0] | [480.0, 550.0, 700.0, 1000.0, 1260.0, 1600.0, 2500.0, 3227.0]
Siemens NH-1-100 | Siemens NH-1-100 | 100 | [5400.0, 2000.0, 400.0, 20.0, 1.0, 0.2, 0.012, 0.004] | 0 | 0 | [150.0, 190.0, 250.0, 430.0, 900.0, 1250.0, 2700.0, 3600.0] | 0 | 0
Siemens NH-1-125 | Siemens NH-1-125 | 125 | [4800.0, 120.0, 7.0, 0.1, 0.004] | 0 | 0 | [180.0, 400.0, 740.0, 2000.0, 4250.0] | 0 | 0
Siemens NH-1-16 | Siemens NH-1-16 | 16 | [4000.0, 400.0, 2.0, 0.1, 0.04, 0.01] | 0 | 0 | [26.0, 35.0, 75.0, 150.0, 200.0, 300.0] | 0 | 0
Siemens NH-1-160 | Siemens NH-1-160 | 160 | [4800.0, 120.0, 7.0, 0.1, 0.004] | 0 | 0 | [210.0, 500.0, 900.0, 2300.0, 5000.0] | 0 | 0
Siemens NH-1-25 | Siemens NH-1-25 | 25 | [4000.0, 1000.0, 10.0, 0.2, 0.02, 0.01] | 0 | 0 | [40.0, 50.0, 100.0, 210.0, 400.0, 500.0] | 0 | 0
Siemens NH-1-50 | Siemens NH-1-50 | 50 | [4000.0, 40.0, 4.0, 1.0, 0.02, 0.01] | 0 | 0 | [86.0, 200.0, 300.0, 400.0, 1000.0, 1280.0] | 0 | 0
Siemens NH-1-63 | Siemens NH-1-63 | 63 | [4000.0, 100.0, 10.0, 2.0, 0.04, 0.01] | 0 | 0 | [100.0, 200.0, 300.0, 400.0, 1000.0, 1500.0] | 0 | 0
Siemens NH-1-80 | Siemens NH-1-80 | 80 | [4800.0, 120.0, 7.0, 0.1, 0.01] | 0 | 0 | [150.58, 250.0, 450.0, 1150.0, 2470.0] | 0 | 0
Siemens NH-2-1000 | Siemens NH-2-1000 | 1000 | [4800.0, 120.0, 7.0, 0.1, 0.004] | 0 | 0 | [1900.0, 3500.0, 8400.0, 24000.0, 52000.0] | 0 | 0
Siemens NH-2-200 | Siemens NH-2-200 | 200 | [4800.0, 120.0, 7.0, 0.1, 0.004] | 0 | 0 | [280.0, 650.0, 1200.0, 3000.0, 7000.0] | 0 | 0
Siemens NH-2-224 | Siemens NH-2-224 | 224 | [4800.0, 120.0, 7.0, 0.2, 0.04, 0.004] | 0 | 0 | [400.0, 750.0, 1453.0, 3025.0, 4315.0, 7600.0] | 0 | 0
Siemens NH-2-250 | Siemens NH-2-250 | 250 | [4800.0, 120.0, 7.0, 0.1, 0.004] | 0 | 0 | [450.0, 800.0, 1650.0, 4000.0, 8500.0] | 0 | 0
Siemens NH-2-315 | Siemens NH-2-315 | 315 | [4800.0, 120.0, 7.0, 0.1, 0.004] | 0 | 0 | [550.0, 920.0, 1900.0, 5000.0, 11000.0] | 0 | 0
Siemens NH-2-355 | Siemens NH-2-355 | 355 | [4800.0, 120.0, 6.0, 0.1, 0.004] | 0 | 0 | [650.0, 1116.27, 2350.0, 5840.0, 12790.0] | 0 | 0
Siemens NH-2-400 | Siemens NH-2-400 | 400 | [4800.0, 120.0, 7.0, 0.1, 0.004] | 0 | 0 | [720.0, 1350.0, 2800.0, 6500.0, 15000.0] | 0 | 0
Siemens NH-2-425 | Siemens NH-2-425 | 425 | [4800.0, 120.0, 7.0, 0.1, 0.004] | 0 | 0 | [850.0, 1500.0, 3050.0, 7500.0, 16500.0] | 0 | 0
Siemens NH-2-630 | Siemens NH-2-630 | 630 | [4800.0, 120.0, 7.0, 0.1, 0.004] | 0 | 0 | [1200.0, 2000.0, 4800.0, 12000.0, 26000.0] | 0 | 0

## dtypes
| element | column | dtype
0 | bus | name | object
1 | bus | vn_kv | float64
2 | bus | type | object
3 | bus | zone | object
4 | bus | in_service | bool
5 | load | name | object
6 | load | bus | uint32
7 | load | p_mw | float64
8 | load | q_mvar | float64
9 | load | const_z_percent | float64
10 | load | const_i_percent | float64
11 | load | sn_mva | float64
12 | load | scaling | float64
13 | load | in_service | bool
14 | load | type | object
15 | ext_grid | name | object
16 | ext_grid | bus | uint32
17 | ext_grid | vm_pu | float64
18 | ext_grid | va_degree | float64
19 | ext_grid | slack_weight | float64
20 | ext_grid | in_service | bool
21 | line | name | object
22 | line | std_type | object
23 | line | from_bus | uint32
24 | line | to_bus | uint32
25 | line | length_km | float64
26 | line | r_ohm_per_km | float64
27 | line | x_ohm_per_km | float64
28 | line | c_nf_per_km | float64
29 | line | g_us_per_km | float64
30 | line | max_i_ka | float64
31 | line | df | float64
32 | line | parallel | uint32
33 | line | type | object
34 | line | in_service | bool
35 | trafo | name | object
36 | trafo | std_type | object
37 | trafo | hv_bus | uint32
38 | trafo | lv_bus | uint32
39 | trafo | sn_mva | float64
40 | trafo | vn_hv_kv | float64
41 | trafo | vn_lv_kv | float64
42 | trafo | vk_percent | float64
43 | trafo | vkr_percent | float64
44 | trafo | pfe_kw | float64
45 | trafo | i0_percent | float64
46 | trafo | shift_degree | float64
47 | trafo | tap_side | object
48 | trafo | tap_neutral | int32
49 | trafo | tap_min | int32
50 | trafo | tap_max | int32
51 | trafo | tap_step_percent | float64
52 | trafo | tap_step_degree | float64
53 | trafo | tap_pos | int32
54 | trafo | tap_phase_shifter | bool
55 | trafo | parallel | uint32
56 | trafo | df | float64
57 | trafo | in_service | bool
58 | line_geodata | coords | object
59 | bus_geodata | x | float64
60 | bus_geodata | y | float64
61 | bus_geodata | coords | object

## parameters
| version | format_version | converged | OPF_converged | name | f_hz | sn_mva
0 | 2.14.6 | 2.14.0 | FALSE | FALSE |  | 50 | 1