## bus
| name | vn_kv | type | zone | in_service
0 | bus_LV_40-1_1_3_node_9 | 0.4 | n |  | TRUE
1 | bus_LV_40-1_1_3_node_20 | 0.4 | n |  | TRUE
2 | bus_LV_40-1_1_3_node_407 | 0.4 | n |  | TRUE
3 | bus_LV_40-1_1_3_node_410 | 0.4 | n |  | TRUE
4 | bus_LV_40-1_1_3_node_255 | 0.4 | n |  | TRUE
5 | bus_LV_40-1_1_3_node_256 | 0.4 | n |  | TRUE
6 | bus_LV_40-1_1_3_node_257 | 0.4 | n |  | TRUE
7 | bus_LV_40-1_1_3_node_258 | 0.4 | n |  | TRUE
8 | bus_LV_40-1_1_3_node_259 | 0.4 | n |  | TRUE
9 | bus_LV_40-1_1_3_node_260 | 0.4 | n |  | TRUE
10 | bus_LV_40-1_1_3_node_261 | 0.4 | n |  | TRUE
11 | bus_LV_40-1_1_3_node_375 | 0.4 | n |  | TRUE
12 | bus_LV_40-1_1_3_node_313 | 0.4 | n |  | TRUE
13 | bus_LV_40-1_1_3_node_262 | 0.4 | n |  | TRUE
14 | bus_LV_40-1_1_3_node_263 | 0.4 | n |  | TRUE
15 | bus_LV_40-1_1_3_node_264 | 0.4 | n |  | TRUE
16 | bus_LV_40-1_1_3_node_265 | 0.4 | n |  | TRUE
17 | bus_LV_40-1_1_3_node_266 | 0.4 | n |  | TRUE
18 | bus_LV_40-1_1_3_node_267 | 0.4 | n |  | TRUE
19 | bus_LV_40-1_1_3_node_269 | 0.4 | n |  | TRUE
20 | bus_LV_40-1_1_3_node_270 | 0.4 | n |  | TRUE
21 | bus_LV_40-1_1_3_node_289 | 0.4 | n |  | TRUE
22 | bus_LV_40-1_1_3_node_268 | 0.4 | n |  | TRUE
23 | bus_LV_40-1_1_3_node_275 | 0.4 | n |  | TRUE
24 | bus_LV_40-1_1_3_node_281 | 0.4 | n |  | TRUE
25 | bus_LV_40-1_1_3_node_278 | 0.4 | n |  | TRUE
26 | bus_LV_40-1_1_3_node_271 | 0.4 | n |  | TRUE
27 | bus_LV_40-1_1_3_node_272 | 0.4 | n |  | TRUE
28 | bus_LV_40-1_1_3_node_273 | 0.4 | n |  | TRUE
29 | bus_LV_40-1_1_3_node_274 | 0.4 | n |  | TRUE
30 | bus_LV_40-1_1_3_node_276 | 0.4 | n |  | TRUE
31 | bus_LV_40-1_1_3_node_277 | 0.4 | n |  | TRUE
32 | bus_LV_40-1_1_3_node_310 | 0.4 | n |  | TRUE
33 | bus_LV_40-1_1_3_node_325 | 0.4 | n |  | TRUE
34 | bus_LV_40-1_1_3_node_279 | 0.4 | n |  | TRUE
35 | bus_LV_40-1_1_3_node_280 | 0.4 | n |  | TRUE
36 | bus_LV_40-1_1_3_node_282 | 0.4 | n |  | TRUE
37 | bus_LV_40-1_1_3_node_284 | 0.4 | n |  | TRUE
38 | bus_LV_40-1_1_3_node_285 | 0.4 | n |  | TRUE
39 | bus_LV_40-1_1_3_node_283 | 0.4 | n |  | TRUE
40 | bus_LV_40-1_1_3_node_286 | 0.4 | n |  | TRUE
41 | bus_LV_40-1_1_3_node_287 | 0.4 | n |  | TRUE
42 | bus_LV_40-1_1_3_node_303 | 0.4 | n |  | TRUE
43 | bus_LV_40-1_1_3_node_341 | 0.4 | n |  | TRUE
44 | bus_LV_40-1_1_3_node_418 | 0.4 | n |  | TRUE
45 | bus_LV_40-1_1_3_node_288 | 0.4 | n |  | TRUE
46 | bus_LV_40-1_1_3_node_340 | 0.4 | n |  | TRUE
47 | bus_LV_40-1_1_3_node_347 | 0.4 | n |  | TRUE
48 | bus_LV_40-1_1_3_node_290 | 0.4 | n |  | TRUE
49 | bus_LV_40-1_1_3_node_291 | 0.4 | n |  | TRUE
50 | bus_LV_40-1_1_3_node_292 | 0.4 | n |  | TRUE
51 | bus_LV_40-1_1_3_node_293 | 0.4 | n |  | TRUE
52 | bus_LV_40-1_1_3_node_294 | 0.4 | n |  | TRUE
53 | bus_LV_40-1_1_3_node_295 | 0.4 | n |  | TRUE
54 | bus_LV_40-1_1_3_node_317 | 0.4 | n |  | TRUE
55 | bus_LV_40-1_1_3_node_297 | 0.4 | n |  | TRUE
56 | bus_LV_40-1_1_3_node_298 | 0.4 | n |  | TRUE
57 | bus_LV_40-1_1_3_node_299 | 0.4 | n |  | TRUE
58 | bus_LV_40-1_1_3_node_300 | 0.4 | n |  | TRUE
59 | bus_LV_40-1_1_3_node_301 | 0.4 | n |  | TRUE
60 | bus_LV_40-1_1_3_node_302 | 0.4 | n |  | TRUE
61 | bus_LV_40-1_1_3_node_373 | 0.4 | n |  | TRUE
62 | bus_LV_40-1_1_3_node_304 | 0.4 | n |  | TRUE
63 | bus_LV_40-1_1_3_node_305 | 0.4 | n |  | TRUE
64 | bus_LV_40-1_1_3_node_306 | 0.4 | n |  | TRUE
65 | bus_LV_40-1_1_3_node_307 | 0.4 | n |  | TRUE
66 | bus_LV_40-1_1_3_node_308 | 0.4 | n |  | TRUE
67 | bus_LV_40-1_1_3_node_309 | 0.4 | n |  | TRUE
68 | bus_LV_40-1_1_3_node_311 | 0.4 | n |  | TRUE
69 | bus_LV_40-1_1_3_node_326 | 0.4 | n |  | TRUE
70 | bus_LV_40-1_1_3_node_364 | 0.4 | n |  | TRUE
71 | bus_LV_40-1_1_3_node_445 | 0.4 | n |  | TRUE
72 | bus_LV_40-1_1_3_node_443 | 0.4 | n |  | TRUE
73 | bus_LV_40-1_1_3_node_312 | 0.4 | n |  | TRUE
74 | bus_LV_40-1_1_3_node_314 | 0.4 | n |  | TRUE
75 | bus_LV_40-1_1_3_node_315 | 0.4 | n |  | TRUE
76 | bus_LV_40-1_1_3_node_316 | 0.4 | n |  | TRUE
77 | bus_LV_40-1_1_3_node_333 | 0.4 | n |  | TRUE
78 | bus_LV_40-1_1_3_node_330 | 0.4 | n |  | TRUE
79 | bus_LV_40-1_1_3_node_318 | 0.4 | n |  | TRUE
80 | bus_LV_40-1_1_3_node_319 | 0.4 | n |  | TRUE
81 | bus_LV_40-1_1_3_node_320 | 0.4 | n |  | TRUE
82 | bus_LV_40-1_1_3_node_321 | 0.4 | n |  | TRUE
83 | bus_LV_40-1_1_3_node_322 | 0.4 | n |  | TRUE
84 | bus_LV_40-1_1_3_node_323 | 0.4 | n |  | TRUE
85 | bus_LV_40-1_1_3_node_324 | 0.4 | n |  | TRUE
86 | bus_LV_40-1_1_3_node_417 | 0.4 | n |  | TRUE
87 | bus_LV_40-1_1_3_node_434 | 0.4 | n |  | TRUE
88 | bus_LV_40-1_1_3_node_363 | 0.4 | n |  | TRUE
89 | bus_LV_40-1_1_3_node_327 | 0.4 | n |  | TRUE
90 | bus_LV_40-1_1_3_node_328 | 0.4 | n |  | TRUE
91 | bus_LV_40-1_1_3_node_329 | 0.4 | n |  | TRUE
92 | bus_LV_40-1_1_3_node_331 | 0.4 | n |  | TRUE
93 | bus_LV_40-1_1_3_node_332 | 0.4 | n |  | TRUE
94 | bus_LV_40-1_1_3_node_374 | 0.4 | n |  | TRUE
95 | bus_LV_40-1_1_3_node_402 | 0.4 | n |  | TRUE
96 | bus_LV_40-1_1_3_node_334 | 0.4 | n |  | TRUE
97 | bus_LV_40-1_1_3_node_335 | 0.4 | n |  | TRUE
98 | bus_LV_40-1_1_3_node_336 | 0.4 | n |  | TRUE
99 | bus_LV_40-1_1_3_node_338 | 0.4 | n |  | TRUE
100 | bus_LV_40-1_1_3_node_339 | 0.4 | n |  | TRUE
101 | bus_LV_40-1_1_3_node_337 | 0.4 | n |  | TRUE
102 | bus_LV_40-1_1_3_node_342 | 0.4 | n |  | TRUE
103 | bus_LV_40-1_1_3_node_371 | 0.4 | n |  | TRUE
104 | bus_LV_40-1_1_3_node_377 | 0.4 | n |  | TRUE
105 | bus_LV_40-1_1_3_node_343 | 0.4 | n |  | TRUE
106 | bus_LV_40-1_1_3_node_344 | 0.4 | n |  | TRUE
107 | bus_LV_40-1_1_3_node_345 | 0.4 | n |  | TRUE
108 | bus_LV_40-1_1_3_node_346 | 0.4 | n |  | TRUE
109 | bus_LV_40-1_1_3_node_348 | 0.4 | n |  | TRUE
110 | bus_LV_40-1_1_3_node_433 | 0.4 | n |  | TRUE
111 | bus_LV_40-1_1_3_node_350 | 0.4 | n |  | TRUE
112 | bus_LV_40-1_1_3_node_351 | 0.4 | n |  | TRUE
113 | bus_LV_40-1_1_3_node_352 | 0.4 | n |  | TRUE
114 | bus_LV_40-1_1_3_node_353 | 0.4 | n |  | TRUE
115 | bus_LV_40-1_1_3_node_354 | 0.4 | n |  | TRUE
116 | bus_LV_40-1_1_3_node_355 | 0.4 | n |  | TRUE
117 | bus_LV_40-1_1_3_node_356 | 0.4 | n |  | TRUE
118 | bus_LV_40-1_1_3_node_396 | 0.4 | n |  | TRUE
119 | bus_LV_40-1_1_3_node_397 | 0.4 | n |  | TRUE
120 | bus_LV_40-1_1_3_node_361 | 0.4 | n |  | TRUE
121 | bus_LV_40-1_1_3_node_362 | 0.4 | n |  | TRUE
122 | bus_LV_40-1_1_3_node_368 | 0.4 | n |  | TRUE
123 | bus_LV_40-1_1_3_node_365 | 0.4 | n |  | TRUE
124 | bus_LV_40-1_1_3_node_366 | 0.4 | n |  | TRUE
125 | bus_LV_40-1_1_3_node_367 | 0.4 | n |  | TRUE
126 | bus_LV_40-1_1_3_node_369 | 0.4 | n |  | TRUE
127 | bus_LV_40-1_1_3_node_370 | 0.4 | n |  | TRUE
128 | bus_LV_40-1_1_3_node_439 | 0.4 | n |  | TRUE
129 | bus_LV_40-1_1_3_node_372 | 0.4 | n |  | TRUE
130 | bus_LV_40-1_1_3_node_386 | 0.4 | n |  | TRUE
131 | bus_LV_40-1_1_3_node_400 | 0.4 | n |  | TRUE
132 | bus_LV_40-1_1_3_node_429 | 0.4 | n |  | TRUE
133 | bus_LV_40-1_1_3_node_376 | 0.4 | n |  | TRUE
134 | bus_LV_40-1_1_3_node_378 | 0.4 | n |  | TRUE
135 | bus_LV_40-1_1_3_node_382 | 0.4 | n |  | TRUE
136 | bus_LV_40-1_1_3_node_395 | 0.4 | n |  | TRUE
137 | bus_LV_40-1_1_3_node_393 | 0.4 | n |  | TRUE
138 | bus_LV_40-1_1_3_node_390 | 0.4 | n |  | TRUE
139 | bus_LV_40-1_1_3_node_379 | 0.4 | n |  | TRUE
140 | bus_LV_40-1_1_3_node_380 | 0.4 | n |  | TRUE
141 | bus_LV_40-1_1_3_node_381 | 0.4 | n |  | TRUE
142 | bus_LV_40-1_1_3_node_383 | 0.4 | n |  | TRUE
143 | bus_LV_40-1_1_3_node_384 | 0.4 | n |  | TRUE
144 | bus_LV_40-1_1_3_node_430 | 0.4 | n |  | TRUE
145 | bus_LV_40-1_1_3_node_431 | 0.4 | n |  | TRUE
146 | bus_LV_40-1_1_3_node_385 | 0.4 | n |  | TRUE
147 | bus_LV_40-1_1_3_node_387 | 0.4 | n |  | TRUE
148 | bus_LV_40-1_1_3_node_388 | 0.4 | n |  | TRUE
149 | bus_LV_40-1_1_3_node_389 | 0.4 | n |  | TRUE
150 | bus_LV_40-1_1_3_node_391 | 0.4 | n |  | TRUE
151 | bus_LV_40-1_1_3_node_392 | 0.4 | n |  | TRUE
152 | bus_LV_40-1_1_3_node_394 | 0.4 | n |  | TRUE
153 | bus_LV_40-1_1_3_node_435 | 0.4 | n |  | TRUE
154 | bus_LV_40-1_1_3_node_398 | 0.4 | n |  | TRUE
155 | bus_LV_40-1_1_3_node_399 | 0.4 | n |  | TRUE
156 | bus_LV_40-1_1_3_node_419 | 0.4 | n |  | TRUE
157 | bus_LV_40-1_1_3_node_409 | 0.4 | n |  | TRUE
158 | bus_LV_40-1_1_3_node_401 | 0.4 | n |  | TRUE
159 | bus_LV_40-1_1_3_node_403 | 0.4 | n |  | TRUE
160 | bus_LV_40-1_1_3_node_404 | 0.4 | n |  | TRUE
161 | bus_LV_40-1_1_3_node_405 | 0.4 | n |  | TRUE
162 | bus_LV_40-1_1_3_node_406 | 0.4 | n |  | TRUE
163 | bus_LV_40-1_1_3_node_411 | 0.4 | n |  | TRUE
164 | bus_LV_40-1_1_3_node_440 | 0.4 | n |  | TRUE
165 | bus_LV_40-1_1_3_node_412 | 0.4 | n |  | TRUE
166 | bus_LV_40-1_1_3_node_413 | 0.4 | n |  | TRUE
167 | bus_LV_40-1_1_3_node_414 | 0.4 | n |  | TRUE
168 | bus_LV_40-1_1_3_node_415 | 0.4 | n |  | TRUE
169 | bus_LV_40-1_1_3_node_416 | 0.4 | n |  | TRUE
170 | bus_LV_40-1_1_3_node_421 | 0.4 | n |  | TRUE
171 | bus_LV_40-1_1_3_node_420 | 0.4 | n |  | TRUE
172 | bus_LV_40-1_1_3_node_436 | 0.4 | n |  | TRUE
173 | bus_LV_40-1_1_3_node_422 | 0.4 | n |  | TRUE
174 | bus_LV_40-1_1_3_node_424 | 0.4 | n |  | TRUE
175 | bus_LV_40-1_1_3_node_425 | 0.4 | n |  | TRUE
176 | bus_LV_40-1_1_3_node_426 | 0.4 | n |  | TRUE
177 | bus_LV_40-1_1_3_node_427 | 0.4 | n |  | TRUE
178 | bus_LV_40-1_1_3_node_428 | 0.4 | n |  | TRUE
179 | bus_LV_40-1_1_3_node_446 | 0.4 | n |  | TRUE
180 | bus_LV_40-1_1_3_node_432 | 0.4 | n |  | TRUE
181 | bus_LV_40-1_1_3_node_438 | 0.4 | n |  | TRUE
182 | bus_LV_40-1_1_3_node_437 | 0.4 | n |  | TRUE
183 | bus_LV_40-1_1_3_node_441 | 0.4 | n |  | TRUE
184 | bus_LV_40-1_1_3_node_444 | 0.4 | n |  | TRUE
185 | bus_MV_368_1_node_75 | 20 | n |  | TRUE

## load
| name | bus | p_mw | q_mvar | const_z_percent | const_i_percent | sn_mva | scaling | in_service | type
0 | LV_40-1_1_3_load_407 | 2 | 0.0048828 | 0.0012237 | 0 | 0 |  | 1 | TRUE | wye
1 | LV_40-1_1_3_load_410 | 3 | 0.0010164 | 0.00025474 | 0 | 0 |  | 1 | TRUE | wye
2 | LV_40-1_1_3_load_255 | 4 | 0.0040873 | 0.0010244 | 0 | 0 |  | 1 | TRUE | wye
3 | LV_40-1_1_3_load_256 | 5 | 0.0032228 | 0.00080772 | 0 | 0 |  | 1 | TRUE | wye
4 | LV_40-1_1_3_load_257 | 6 | 0.0018846 | 0.00047233 | 0 | 0 |  | 1 | TRUE | wye
5 | LV_40-1_1_3_load_258 | 7 | 0.0018271 | 0.00045793 | 0 | 0 |  | 1 | TRUE | wye
6 | LV_40-1_1_3_load_259 | 8 | 0.011556 | 0.0028961 | 0 | 0 |  | 1 | TRUE | wye
7 | LV_40-1_1_3_load_260 | 9 | 0.004862 | 0.0012185 | 0 | 0 |  | 1 | TRUE | wye
8 | LV_40-1_1_3_load_261 | 10 | 0.002857 | 0.00071603 | 0 | 0 |  | 1 | TRUE | wye
9 | LV_40-1_1_3_load_313 | 12 | 0.0028264 | 0.00070836 | 0 | 0 |  | 1 | TRUE | wye
10 | LV_40-1_1_3_load_262 | 13 | 0.0021886 | 0.00054851 | 0 | 0 |  | 1 | TRUE | wye
11 | LV_40-1_1_3_load_263 | 14 | 0.0010251 | 0.00025692 | 0 | 0 |  | 1 | TRUE | wye
12 | LV_40-1_1_3_load_264 | 15 | 0.00075978 | 0.00019042 | 0 | 0 |  | 1 | TRUE | wye
13 | LV_40-1_1_3_load_269 | 19 | 0.0033033 | 0.00082788 | 0 | 0 |  | 1 | TRUE | wye
14 | LV_40-1_1_3_load_270 | 20 | 0.0012354 | 0.00030963 | 0 | 0 |  | 1 | TRUE | wye
15 | LV_40-1_1_3_load_268 | 22 | 0.0023234 | 0.00058229 | 0 | 0 |  | 1 | TRUE | wye
16 | LV_40-1_1_3_load_275 | 23 | 0.0011273 | 0.00028253 | 0 | 0 |  | 1 | TRUE | wye
17 | LV_40-1_1_3_load_278 | 25 | 0.00099458 | 0.00024927 | 0 | 0 |  | 1 | TRUE | wye
18 | LV_40-1_1_3_load_271 | 26 | 0.0022063 | 0.00055294 | 0 | 0 |  | 1 | TRUE | wye
19 | LV_40-1_1_3_load_272 | 27 | 0.0003997 | 0.00010017 | 0 | 0 |  | 1 | TRUE | wye
20 | LV_40-1_1_3_load_274 | 29 | 0.0024665 | 0.00061817 | 0 | 0 |  | 1 | TRUE | wye
21 | LV_40-1_1_3_load_276 | 30 | 0.0024514 | 0.00061438 | 0 | 0 |  | 1 | TRUE | wye
22 | LV_40-1_1_3_load_277 | 31 | 0.00088142 | 0.0002209 | 0 | 0 |  | 1 | TRUE | wye
23 | LV_40-1_1_3_load_325 | 33 | 0.0023114 | 0.00057929 | 0 | 0 |  | 1 | TRUE | wye
24 | LV_40-1_1_3_load_279 | 34 | 0.0012612 | 0.00031609 | 0 | 0 |  | 1 | TRUE | wye
25 | LV_40-1_1_3_load_280 | 35 | 0.0047084 | 0.00118 | 0 | 0 |  | 1 | TRUE | wye
26 | LV_40-1_1_3_load_282 | 36 | 0.0011327 | 0.00028389 | 0 | 0 |  | 1 | TRUE | wye
27 | LV_40-1_1_3_load_284 | 37 | 0.0011277 | 0.00028263 | 0 | 0 |  | 1 | TRUE | wye
28 | LV_40-1_1_3_load_285 | 38 | 0.0023264 | 0.00058305 | 0 | 0 |  | 1 | TRUE | wye
29 | LV_40-1_1_3_load_287 | 41 | 0.0030883 | 0.00077399 | 0 | 0 |  | 1 | TRUE | wye
30 | LV_40-1_1_3_load_341 | 43 | 0.0036946 | 0.00092595 | 0 | 0 |  | 1 | TRUE | wye
31 | LV_40-1_1_3_load_418 | 44 | 0.0032447 | 0.0008132 | 0 | 0 |  | 1 | TRUE | wye
32 | LV_40-1_1_3_load_288 | 45 | 0.0018866 | 0.00047282 | 0 | 0 |  | 1 | TRUE | wye
33 | LV_40-1_1_3_load_290 | 48 | 0.0042015 | 0.001053 | 0 | 0 |  | 1 | TRUE | wye
34 | LV_40-1_1_3_load_291 | 49 | 0.0008281 | 0.00020754 | 0 | 0 |  | 1 | TRUE | wye
35 | LV_40-1_1_3_load_293 | 51 | 0.0018167 | 0.0004553 | 0 | 0 |  | 1 | TRUE | wye
36 | LV_40-1_1_3_load_294 | 52 | 0.0048623 | 0.0012186 | 0 | 0 |  | 1 | TRUE | wye
37 | LV_40-1_1_3_load_295 | 53 | 0.0016366 | 0.00041016 | 0 | 0 |  | 1 | TRUE | wye
38 | LV_40-1_1_3_load_317 | 54 | 0.0048962 | 0.0012271 | 0 | 0 |  | 1 | TRUE | wye
39 | LV_40-1_1_3_load_297 | 55 | 0.00048284 | 0.00012101 | 0 | 0 |  | 1 | TRUE | wye
40 | LV_40-1_1_3_load_298 | 56 | 0.0024456 | 0.00061292 | 0 | 0 |  | 1 | TRUE | wye
41 | LV_40-1_1_3_load_299 | 57 | 0.00046361 | 0.00011619 | 0 | 0 |  | 1 | TRUE | wye
42 | LV_40-1_1_3_load_300 | 58 | 0.0011746 | 0.00029437 | 0 | 0 |  | 1 | TRUE | wye
43 | LV_40-1_1_3_load_301 | 59 | 0.0022307 | 0.00055906 | 0 | 0 |  | 1 | TRUE | wye
44 | LV_40-1_1_3_load_302 | 60 | 0.00062742 | 0.00015725 | 0 | 0 |  | 1 | TRUE | wye
45 | LV_40-1_1_3_load_373 | 61 | 0.00029605 | 7.4197e-05 | 0 | 0 |  | 1 | TRUE | wye
46 | LV_40-1_1_3_load_304 | 62 | 0.0007239 | 0.00018143 | 0 | 0 |  | 1 | TRUE | wye
47 | LV_40-1_1_3_load_305 | 63 | 0.00041274 | 0.00010344 | 0 | 0 |  | 1 | TRUE | wye
48 | LV_40-1_1_3_load_306 | 64 | 0.0014706 | 0.00036857 | 0 | 0 |  | 1 | TRUE | wye
49 | LV_40-1_1_3_load_307 | 65 | 0.0011908 | 0.00029844 | 0 | 0 |  | 1 | TRUE | wye
50 | LV_40-1_1_3_load_309 | 67 | 0.00076237 | 0.00019107 | 0 | 0 |  | 1 | TRUE | wye
51 | LV_40-1_1_3_load_326 | 69 | 0.00078385 | 0.00019645 | 0 | 0 |  | 1 | TRUE | wye
52 | LV_40-1_1_3_load_364 | 70 | 0.00067589 | 0.00016939 | 0 | 0 |  | 1 | TRUE | wye
53 | LV_40-1_1_3_load_445 | 71 | 0.00058666 | 0.00014703 | 0 | 0 |  | 1 | TRUE | wye
54 | LV_40-1_1_3_load_443 | 72 | 0.00067184 | 0.00016838 | 0 | 0 |  | 1 | TRUE | wye
55 | LV_40-1_1_3_load_312 | 73 | 0.0036578 | 0.00091672 | 0 | 0 |  | 1 | TRUE | wye
56 | LV_40-1_1_3_load_314 | 74 | 0.0015093 | 0.00037827 | 0 | 0 |  | 1 | TRUE | wye
57 | LV_40-1_1_3_load_333 | 77 | 0.0011299 | 0.00028319 | 0 | 0 |  | 1 | TRUE | wye
58 | LV_40-1_1_3_load_330 | 78 | 0.0042269 | 0.0010594 | 0 | 0 |  | 1 | TRUE | wye
59 | LV_40-1_1_3_load_318 | 79 | 0.0017096 | 0.00042847 | 0 | 0 |  | 1 | TRUE | wye
60 | LV_40-1_1_3_load_319 | 80 | 0.0030983 | 0.00077652 | 0 | 0 |  | 1 | TRUE | wye
61 | LV_40-1_1_3_load_320 | 81 | 0.0024478 | 0.00061347 | 0 | 0 |  | 1 | TRUE | wye
62 | LV_40-1_1_3_load_321 | 82 | 0.0037458 | 0.00093879 | 0 | 0 |  | 1 | TRUE | wye
63 | LV_40-1_1_3_load_322 | 83 | 0.0029379 | 0.00073631 | 0 | 0 |  | 1 | TRUE | wye
64 | LV_40-1_1_3_load_323 | 84 | 0.0014758 | 0.00036986 | 0 | 0 |  | 1 | TRUE | wye
65 | LV_40-1_1_3_load_324 | 85 | 0.0019752 | 0.00049503 | 0 | 0 |  | 1 | TRUE | wye
66 | LV_40-1_1_3_load_417 | 86 | 0.0020614 | 0.00051662 | 0 | 0 |  | 1 | TRUE | wye
67 | LV_40-1_1_3_load_434 | 87 | 0.0012291 | 0.00030805 | 0 | 0 |  | 1 | TRUE | wye
68 | LV_40-1_1_3_load_363 | 88 | 0.00035606 | 8.9237e-05 | 0 | 0 |  | 1 | TRUE | wye
69 | LV_40-1_1_3_load_327 | 89 | 0.00061999 | 0.00015538 | 0 | 0 |  | 1 | TRUE | wye
70 | LV_40-1_1_3_load_328 | 90 | 0.00068892 | 0.00017266 | 0 | 0 |  | 1 | TRUE | wye
71 | LV_40-1_1_3_load_329 | 91 | 0.00066429 | 0.00016649 | 0 | 0 |  | 1 | TRUE | wye
72 | LV_40-1_1_3_load_331 | 92 | 0.0064475 | 0.0016159 | 0 | 0 |  | 1 | TRUE | wye
73 | LV_40-1_1_3_load_332 | 93 | 0.00082791 | 0.00020749 | 0 | 0 |  | 1 | TRUE | wye
74 | LV_40-1_1_3_load_374 | 94 | 0.0016612 | 0.00041633 | 0 | 0 |  | 1 | TRUE | wye
75 | LV_40-1_1_3_load_402 | 95 | 0.0010685 | 0.00026778 | 0 | 0 |  | 1 | TRUE | wye
76 | LV_40-1_1_3_load_334 | 96 | 0.0016573 | 0.00041537 | 0 | 0 |  | 1 | TRUE | wye
77 | LV_40-1_1_3_load_335 | 97 | 0.003284 | 0.00082305 | 0 | 0 |  | 1 | TRUE | wye
78 | LV_40-1_1_3_load_338 | 99 | 0.0011665 | 0.00029234 | 0 | 0 |  | 1 | TRUE | wye
79 | LV_40-1_1_3_load_339 | 100 | 0.0048639 | 0.001219 | 0 | 0 |  | 1 | TRUE | wye
80 | LV_40-1_1_3_load_337 | 101 | 0.00037882 | 9.494e-05 | 0 | 0 |  | 1 | TRUE | wye
81 | LV_40-1_1_3_load_342 | 102 | 0.0033693 | 0.00084444 | 0 | 0 |  | 1 | TRUE | wye
82 | LV_40-1_1_3_load_371 | 103 | 0.00094667 | 0.00023726 | 0 | 0 |  | 1 | TRUE | wye
83 | LV_40-1_1_3_load_343 | 105 | 0.0012132 | 0.00030406 | 0 | 0 |  | 1 | TRUE | wye
84 | LV_40-1_1_3_load_344 | 106 | 0.0030844 | 0.00077303 | 0 | 0 |  | 1 | TRUE | wye
85 | LV_40-1_1_3_load_345 | 107 | 0.0005764 | 0.00014446 | 0 | 0 |  | 1 | TRUE | wye
86 | LV_40-1_1_3_load_346 | 108 | 0.00075971 | 0.0001904 | 0 | 0 |  | 1 | TRUE | wye
87 | LV_40-1_1_3_load_433 | 110 | 0.003579 | 0.00089698 | 0 | 0 |  | 1 | TRUE | wye
88 | LV_40-1_1_3_load_350 | 111 | 0.0012298 | 0.00030823 | 0 | 0 |  | 1 | TRUE | wye
89 | LV_40-1_1_3_load_351 | 112 | 0.0032616 | 0.00081744 | 0 | 0 |  | 1 | TRUE | wye
90 | LV_40-1_1_3_load_352 | 113 | 0.002075 | 0.00052004 | 0 | 0 |  | 1 | TRUE | wye
91 | LV_40-1_1_3_load_353 | 114 | 0.0020214 | 0.00050661 | 0 | 0 |  | 1 | TRUE | wye
92 | LV_40-1_1_3_load_354 | 115 | 0.0017551 | 0.00043988 | 0 | 0 |  | 1 | TRUE | wye
93 | LV_40-1_1_3_load_355 | 116 | 0.0031096 | 0.00077933 | 0 | 0 |  | 1 | TRUE | wye
94 | LV_40-1_1_3_load_396 | 118 | 0.00065854 | 0.00016505 | 0 | 0 |  | 1 | TRUE | wye
95 | LV_40-1_1_3_load_397 | 119 | 0.0026337 | 0.00066006 | 0 | 0 |  | 1 | TRUE | wye
96 | LV_40-1_1_3_load_361 | 120 | 0.0012553 | 0.00031461 | 0 | 0 |  | 1 | TRUE | wye
97 | LV_40-1_1_3_load_362 | 121 | 0.00036239 | 9.0823e-05 | 0 | 0 |  | 1 | TRUE | wye
98 | LV_40-1_1_3_load_368 | 122 | 0.0010645 | 0.00026679 | 0 | 0 |  | 1 | TRUE | wye
99 | LV_40-1_1_3_load_365 | 123 | 0.0011639 | 0.00029171 | 0 | 0 |  | 1 | TRUE | wye
100 | LV_40-1_1_3_load_366 | 124 | 0.0021884 | 0.00054847 | 0 | 0 |  | 1 | TRUE | wye
101 | LV_40-1_1_3_load_367 | 125 | 0.00088693 | 0.00022229 | 0 | 0 |  | 1 | TRUE | wye
102 | LV_40-1_1_3_load_369 | 126 | 0.0012933 | 0.00032413 | 0 | 0 |  | 1 | TRUE | wye
103 | LV_40-1_1_3_load_370 | 127 | 0.0020351 | 0.00051004 | 0 | 0 |  | 1 | TRUE | wye
104 | LV_40-1_1_3_load_439 | 128 | 0.0010106 | 0.00025328 | 0 | 0 |  | 1 | TRUE | wye
105 | LV_40-1_1_3_load_372 | 129 | 0.0010498 | 0.0002631 | 0 | 0 |  | 1 | TRUE | wye
106 | LV_40-1_1_3_load_386 | 130 | 0.0015109 | 0.00037867 | 0 | 0 |  | 1 | TRUE | wye
107 | LV_40-1_1_3_load_400 | 131 | 0.00058211 | 0.00014589 | 0 | 0 |  | 1 | TRUE | wye
108 | LV_40-1_1_3_load_429 | 132 | 0.0018019 | 0.00045159 | 0 | 0 |  | 1 | TRUE | wye
109 | LV_40-1_1_3_load_376 | 133 | 0.0004175 | 0.00010463 | 0 | 0 |  | 1 | TRUE | wye
110 | LV_40-1_1_3_load_382 | 135 | 0.0025441 | 0.00063761 | 0 | 0 |  | 1 | TRUE | wye
111 | LV_40-1_1_3_load_395 | 136 | 0.004905 | 0.0012293 | 0 | 0 |  | 1 | TRUE | wye
112 | LV_40-1_1_3_load_393 | 137 | 0.0033836 | 0.00084801 | 0 | 0 |  | 1 | TRUE | wye
113 | LV_40-1_1_3_load_390 | 138 | 0.004668 | 0.0011699 | 0 | 0 |  | 1 | TRUE | wye
114 | LV_40-1_1_3_load_379 | 139 | 0.00082108 | 0.00020578 | 0 | 0 |  | 1 | TRUE | wye
115 | LV_40-1_1_3_load_380 | 140 | 0.00042574 | 0.0001067 | 0 | 0 |  | 1 | TRUE | wye
116 | LV_40-1_1_3_load_381 | 141 | 0.00069228 | 0.0001735 | 0 | 0 |  | 1 | TRUE | wye
117 | LV_40-1_1_3_load_383 | 142 | 0.0024343 | 0.0006101 | 0 | 0 |  | 1 | TRUE | wye
118 | LV_40-1_1_3_load_430 | 144 | 0.0017421 | 0.00043662 | 0 | 0 |  | 1 | TRUE | wye
119 | LV_40-1_1_3_load_431 | 145 | 0.0011661 | 0.00029226 | 0 | 0 |  | 1 | TRUE | wye
120 | LV_40-1_1_3_load_385 | 146 | 0.0017725 | 0.00044424 | 0 | 0 |  | 1 | TRUE | wye
121 | LV_40-1_1_3_load_387 | 147 | 0.0010364 | 0.00025974 | 0 | 0 |  | 1 | TRUE | wye
122 | LV_40-1_1_3_load_388 | 148 | 0.0012706 | 0.00031845 | 0 | 0 |  | 1 | TRUE | wye
123 | LV_40-1_1_3_load_389 | 149 | 0.00085284 | 0.00021374 | 0 | 0 |  | 1 | TRUE | wye
124 | LV_40-1_1_3_load_391 | 150 | 0.0041188 | 0.0010323 | 0 | 0 |  | 1 | TRUE | wye
125 | LV_40-1_1_3_load_392 | 151 | 0.0016839 | 0.00042203 | 0 | 0 |  | 1 | TRUE | wye
126 | LV_40-1_1_3_load_394 | 152 | 0.0087153 | 0.0021843 | 0 | 0 |  | 1 | TRUE | wye
127 | LV_40-1_1_3_load_435 | 153 | 0.0046652 | 0.0011692 | 0 | 0 |  | 1 | TRUE | wye
128 | LV_40-1_1_3_load_398 | 154 | 0.00099232 | 0.0002487 | 0 | 0 |  | 1 | TRUE | wye
129 | LV_40-1_1_3_load_399 | 155 | 0.0014145 | 0.00035452 | 0 | 0 |  | 1 | TRUE | wye
130 | LV_40-1_1_3_load_419 | 156 | 0.0017467 | 0.00043776 | 0 | 0 |  | 1 | TRUE | wye
131 | LV_40-1_1_3_load_401 | 158 | 0.0017364 | 0.00043519 | 0 | 0 |  | 1 | TRUE | wye
132 | LV_40-1_1_3_load_403 | 159 | 0.0011447 | 0.0002869 | 0 | 0 |  | 1 | TRUE | wye
133 | LV_40-1_1_3_load_404 | 160 | 0.0010443 | 0.00026172 | 0 | 0 |  | 1 | TRUE | wye
134 | LV_40-1_1_3_load_405 | 161 | 0.0012062 | 0.00030231 | 0 | 0 |  | 1 | TRUE | wye
135 | LV_40-1_1_3_load_406 | 162 | 0.0022431 | 0.00056218 | 0 | 0 |  | 1 | TRUE | wye
136 | LV_40-1_1_3_load_411 | 163 | 0.00074933 | 0.0001878 | 0 | 0 |  | 1 | TRUE | wye
137 | LV_40-1_1_3_load_440 | 164 | 0.0016214 | 0.00040636 | 0 | 0 |  | 1 | TRUE | wye
138 | LV_40-1_1_3_load_412 | 165 | 0.0015479 | 0.00038794 | 0 | 0 |  | 1 | TRUE | wye
139 | LV_40-1_1_3_load_413 | 166 | 0.0013196 | 0.00033072 | 0 | 0 |  | 1 | TRUE | wye
140 | LV_40-1_1_3_load_414 | 167 | 0.0012506 | 0.00031343 | 0 | 0 |  | 1 | TRUE | wye
141 | LV_40-1_1_3_load_415 | 168 | 0.0040576 | 0.0010169 | 0 | 0 |  | 1 | TRUE | wye
142 | LV_40-1_1_3_load_416 | 169 | 0.0012863 | 0.00032239 | 0 | 0 |  | 1 | TRUE | wye
143 | LV_40-1_1_3_load_421 | 170 | 0.0014593 | 0.00036574 | 0 | 0 |  | 1 | TRUE | wye
144 | LV_40-1_1_3_load_420 | 171 | 0.001126 | 0.0002822 | 0 | 0 |  | 1 | TRUE | wye
145 | LV_40-1_1_3_load_436 | 172 | 0.0032976 | 0.00082646 | 0 | 0 |  | 1 | TRUE | wye
146 | LV_40-1_1_3_load_422 | 173 | 0.0032693 | 0.00081936 | 0 | 0 |  | 1 | TRUE | wye
147 | LV_40-1_1_3_load_424 | 174 | 0.0020792 | 0.0005211 | 0 | 0 |  | 1 | TRUE | wye
148 | LV_40-1_1_3_load_427 | 177 | 0.0020374 | 0.00051063 | 0 | 0 |  | 1 | TRUE | wye
149 | LV_40-1_1_3_load_428 | 178 | 0.00038062 | 9.5394e-05 | 0 | 0 |  | 1 | TRUE | wye
150 | LV_40-1_1_3_load_446 | 179 | 0.00048275 | 0.00012099 | 0 | 0 |  | 1 | TRUE | wye
151 | LV_40-1_1_3_load_432 | 180 | 0.00083129 | 0.00020834 | 0 | 0 |  | 1 | TRUE | wye
152 | LV_40-1_1_3_load_438 | 181 | 0.00053045 | 0.00013294 | 0 | 0 |  | 1 | TRUE | wye
153 | LV_40-1_1_3_load_437 | 182 | 0.0060064 | 0.0015053 | 0 | 0 |  | 1 | TRUE | wye
154 | LV_40-1_1_3_load_441 | 183 | 0.0027284 | 0.0006838 | 0 | 0 |  | 1 | TRUE | wye
155 | LV_40-1_1_3_load_444 | 184 | 0.0034305 | 0.00085975 | 0 | 0 |  | 1 | TRUE | wye

## ext_grid
| name | bus | vm_pu | va_degree | slack_weight | in_service
0 |  | 97 | 1 | 0 | 1 | TRUE

## line
| name | std_type | from_bus | to_bus | length_km | r_ohm_per_km | x_ohm_per_km | c_nf_per_km | g_us_per_km | max_i_ka | df | parallel | type | in_service
0 | LV_40-1_1_3_line_0 |  | 0 | 1 | 0.18115 | 0.125 | 0.08 | 261 | 0 | 0.364 | 1 | 1 | cs | TRUE
1 | LV_40-1_1_3_line_1 |  | 0 | 2 | 0.155 | 0.125 | 0.08 | 261 | 0 | 0.364 | 1 | 1 | cs | TRUE
2 | LV_40-1_1_3_line_2 |  | 1 | 3 | 0.0348 | 0.125 | 0.08 | 261 | 0 | 0.364 | 1 | 1 | cs | TRUE
3 | LV_40-1_1_3_line_3 |  | 2 | 162 | 0.032735 | 0.125 | 0.08 | 261 | 0 | 0.364 | 1 | 1 | cs | TRUE
4 | LV_40-1_1_3_line_4 |  | 3 | 157 | 0.055661 | 0.125 | 0.08 | 261 | 0 | 0.364 | 1 | 1 | cs | TRUE
5 | LV_40-1_1_3_line_5 |  | 4 | 5 | 0.002486 | 0.125 | 0.08 | 261 | 0 | 0.364 | 1 | 1 | cs | TRUE
6 | LV_40-1_1_3_line_6 |  | 4 | 6 | 0.01139 | 0.125 | 0.08 | 261 | 0 | 0.364 | 1 | 1 | cs | TRUE
7 | LV_40-1_1_3_line_7 |  | 5 | 7 | 0.017067 | 0.125 | 0.08 | 261 | 0 | 0.364 | 1 | 1 | cs | TRUE
8 | LV_40-1_1_3_line_8 |  | 6 | 8 | 0.011796 | 0.125 | 0.08 | 261 | 0 | 0.364 | 1 | 1 | cs | TRUE
9 | LV_40-1_1_3_line_9 |  | 7 | 9 | 0.0060521 | 0.125 | 0.08 | 261 | 0 | 0.364 | 1 | 1 | cs | TRUE
10 | LV_40-1_1_3_line_10 |  | 8 | 10 | 0.0056878 | 0.125 | 0.08 | 261 | 0 | 0.364 | 1 | 1 | cs | TRUE
11 | LV_40-1_1_3_line_11 |  | 9 | 11 | 0.016695 | 0.125 | 0.08 | 261 | 0 | 0.364 | 1 | 1 | cs | TRUE
12 | LV_40-1_1_3_line_12 |  | 10 | 12 | 0.033568 | 0.125 | 0.08 | 261 | 0 | 0.364 | 1 | 1 | cs | TRUE
13 | LV_40-1_1_3_line_13 |  | 11 | 133 | 0.012441 | 0.125 | 0.08 | 261 | 0 | 0.364 | 1 | 1 | cs | TRUE
14 | LV_40-1_1_3_line_14 |  | 11 | 134 | 0.021301 | 0.125 | 0.08 | 261 | 0 | 0.364 | 1 | 1 | cs | TRUE
15 | LV_40-1_1_3_line_15 |  | 12 | 73 | 0.0043676 | 0.125 | 0.08 | 261 | 0 | 0.364 | 1 | 1 | cs | TRUE
16 | LV_40-1_1_3_line_16 |  | 13 | 14 | 0.0079601 | 0.125 | 0.08 | 261 | 0 | 0.364 | 1 | 1 | cs | TRUE
17 | LV_40-1_1_3_line_17 |  | 13 | 15 | 0.013956 | 0.125 | 0.08 | 261 | 0 | 0.364 | 1 | 1 | cs | TRUE
18 | LV_40-1_1_3_line_18 |  | 14 | 16 | 0.018486 | 0.125 | 0.08 | 261 | 0 | 0.364 | 1 | 1 | cs | TRUE
19 | LV_40-1_1_3_line_19 |  | 15 | 17 | 0.012944 | 0.125 | 0.08 | 261 | 0 | 0.364 | 1 | 1 | cs | TRUE
20 | LV_40-1_1_3_line_20 |  | 16 | 18 | 0.014277 | 0.125 | 0.08 | 261 | 0 | 0.364 | 1 | 1 | cs | TRUE
21 | LV_40-1_1_3_line_21 |  | 17 | 19 | 0.0035909 | 0.125 | 0.08 | 261 | 0 | 0.364 | 1 | 1 | cs | TRUE
22 | LV_40-1_1_3_line_22 |  | 17 | 20 | 0.016757 | 0.125 | 0.08 | 261 | 0 | 0.364 | 1 | 1 | cs | TRUE
23 | LV_40-1_1_3_line_23 |  | 18 | 21 | 0.017211 | 0.125 | 0.08 | 261 | 0 | 0.364 | 1 | 1 | cs | TRUE
24 | LV_40-1_1_3_line_24 |  | 19 | 24 | 0.031157 | 0.125 | 0.08 | 261 | 0 | 0.364 | 1 | 1 | cs | TRUE
25 | LV_40-1_1_3_line_25 |  | 20 | 25 | 0.0188 | 0.125 | 0.08 | 261 | 0 | 0.364 | 1 | 1 | cs | TRUE
26 | LV_40-1_1_3_line_26 |  | 21 | 47 | 0.031594 | 0.125 | 0.08 | 261 | 0 | 0.364 | 1 | 1 | cs | TRUE
27 | LV_40-1_1_3_line_27 |  | 22 | 23 | 0.0052277 | 0.125 | 0.08 | 261 | 0 | 0.364 | 1 | 1 | cs | TRUE
28 | LV_40-1_1_3_line_28 |  | 23 | 28 | 0.01909 | 0.125 | 0.08 | 261 | 0 | 0.364 | 1 | 1 | cs | TRUE
29 | LV_40-1_1_3_line_29 |  | 24 | 37 | 0.01607 | 0.125 | 0.08 | 261 | 0 | 0.364 | 1 | 1 | cs | TRUE
30 | LV_40-1_1_3_line_30 |  | 24 | 34 | 0.02645 | 0.125 | 0.08 | 261 | 0 | 0.364 | 1 | 1 | cs | TRUE
31 | LV_40-1_1_3_line_31 |  | 25 | 30 | 0.01476 | 0.125 | 0.08 | 261 | 0 | 0.364 | 1 | 1 | cs | TRUE
32 | LV_40-1_1_3_line_32 |  | 26 | 27 | 0.010365 | 0.125 | 0.08 | 261 | 0 | 0.364 | 1 | 1 | cs | TRUE
33 | LV_40-1_1_3_line_33 |  | 26 | 28 | 0.010254 | 0.125 | 0.08 | 261 | 0 | 0.364 | 1 | 1 | cs | TRUE
34 | LV_40-1_1_3_line_34 |  | 27 | 29 | 0.013752 | 0.125 | 0.08 | 261 | 0 | 0.364 | 1 | 1 | cs | TRUE
35 | LV_40-1_1_3_line_35 |  | 28 | 30 | 0.012495 | 0.125 | 0.08 | 261 | 0 | 0.364 | 1 | 1 | cs | TRUE
36 | LV_40-1_1_3_line_36 |  | 29 | 31 | 0.013521 | 0.125 | 0.08 | 261 | 0 | 0.364 | 1 | 1 | cs | TRUE
37 | LV_40-1_1_3_line_37 |  | 31 | 32 | 0.008472 | 0.125 | 0.08 | 261 | 0 | 0.364 | 1 | 1 | cs | TRUE
38 | LV_40-1_1_3_line_38 |  | 31 | 33 | 0.01676 | 0.125 | 0.08 | 261 | 0 | 0.364 | 1 | 1 | cs | TRUE
39 | LV_40-1_1_3_line_39 |  | 32 | 70 | 0.014896 | 0.125 | 0.08 | 261 | 0 | 0.364 | 1 | 1 | cs | TRUE
40 | LV_40-1_1_3_line_40 |  | 32 | 66 | 0.030423 | 0.125 | 0.08 | 261 | 0 | 0.364 | 1 | 1 | cs | TRUE
41 | LV_40-1_1_3_line_41 |  | 33 | 88 | 0.00090998 | 0.125 | 0.08 | 261 | 0 | 0.364 | 1 | 1 | cs | TRUE
42 | LV_40-1_1_3_line_42 |  | 34 | 35 | 0.0013186 | 0.125 | 0.08 | 261 | 0 | 0.364 | 1 | 1 | cs | TRUE
43 | LV_40-1_1_3_line_43 |  | 35 | 36 | 0.018868 | 0.125 | 0.08 | 261 | 0 | 0.364 | 1 | 1 | cs | TRUE
44 | LV_40-1_1_3_line_44 |  | 36 | 38 | 0.0051649 | 0.125 | 0.08 | 261 | 0 | 0.364 | 1 | 1 | cs | TRUE
45 | LV_40-1_1_3_line_45 |  | 37 | 40 | 0.0024365 | 0.125 | 0.08 | 261 | 0 | 0.364 | 1 | 1 | cs | TRUE
46 | LV_40-1_1_3_line_46 |  | 38 | 42 | 0.021411 | 0.125 | 0.08 | 261 | 0 | 0.364 | 1 | 1 | cs | TRUE
47 | LV_40-1_1_3_line_47 |  | 39 | 40 | 0.016753 | 0.125 | 0.08 | 261 | 0 | 0.364 | 1 | 1 | cs | TRUE
48 | LV_40-1_1_3_line_48 |  | 39 | 41 | 0.0044073 | 0.125 | 0.08 | 261 | 0 | 0.364 | 1 | 1 | cs | TRUE
49 | LV_40-1_1_3_line_49 |  | 40 | 43 | 0.024725 | 0.125 | 0.08 | 261 | 0 | 0.364 | 1 | 2 | cs | TRUE
50 | LV_40-1_1_3_line_50 |  | 41 | 44 | 0.0024356 | 0.125 | 0.08 | 261 | 0 | 0.364 | 1 | 1 | cs | TRUE
51 | LV_40-1_1_3_line_51 |  | 42 | 61 | 0.0029348 | 0.125 | 0.08 | 261 | 0 | 0.364 | 1 | 1 | cs | TRUE
52 | LV_40-1_1_3_line_52 |  | 42 | 59 | 0.026724 | 0.125 | 0.08 | 261 | 0 | 0.364 | 1 | 1 | cs | TRUE
53 | LV_40-1_1_3_line_53 |  | 43 | 99 | 0.013221 | 0.125 | 0.08 | 261 | 0 | 0.364 | 1 | 3 | cs | TRUE
54 | LV_40-1_1_3_line_54 |  | 44 | 116 | 0.012385 | 0.125 | 0.08 | 261 | 0 | 0.364 | 1 | 1 | cs | TRUE
55 | LV_40-1_1_3_line_55 |  | 45 | 46 | 0.00095987 | 0.125 | 0.08 | 261 | 0 | 0.364 | 1 | 1 | cs | TRUE
56 | LV_40-1_1_3_line_56 |  | 46 | 103 | 0.015486 | 0.125 | 0.08 | 261 | 0 | 0.364 | 1 | 1 | cs | TRUE
57 | LV_40-1_1_3_line_57 |  | 46 | 101 | 0.010474 | 0.125 | 0.08 | 261 | 0 | 0.364 | 1 | 1 | cs | TRUE
58 | LV_40-1_1_3_line_58 |  | 47 | 107 | 0.0086474 | 0.125 | 0.08 | 261 | 0 | 0.364 | 1 | 1 | cs | TRUE
59 | LV_40-1_1_3_line_59 |  | 48 | 49 | 0.013594 | 0.125 | 0.08 | 261 | 0 | 0.364 | 1 | 1 | cs | TRUE
60 | LV_40-1_1_3_line_60 |  | 48 | 50 | 0.008945 | 0.125 | 0.08 | 261 | 0 | 0.364 | 1 | 1 | cs | TRUE
61 | LV_40-1_1_3_line_61 |  | 49 | 51 | 0.0066049 | 0.125 | 0.08 | 261 | 0 | 0.364 | 1 | 1 | cs | TRUE
62 | LV_40-1_1_3_line_62 |  | 50 | 52 | 0.015502 | 0.125 | 0.08 | 261 | 0 | 0.364 | 1 | 1 | cs | TRUE
63 | LV_40-1_1_3_line_63 |  | 51 | 53 | 0.01146 | 0.125 | 0.08 | 261 | 0 | 0.364 | 1 | 1 | cs | TRUE
64 | LV_40-1_1_3_line_64 |  | 53 | 54 | 0.019102 | 0.125 | 0.08 | 261 | 0 | 0.364 | 1 | 1 | cs | TRUE
65 | LV_40-1_1_3_line_65 |  | 54 | 75 | 0.0078884 | 0.125 | 0.08 | 261 | 0 | 0.364 | 1 | 1 | cs | TRUE
66 | LV_40-1_1_3_line_66 |  | 55 | 56 | 0.015081 | 0.125 | 0.08 | 261 | 0 | 0.364 | 1 | 1 | cs | TRUE
67 | LV_40-1_1_3_line_67 |  | 55 | 57 | 0.0054619 | 0.125 | 0.08 | 261 | 0 | 0.364 | 1 | 1 | cs | TRUE
68 | LV_40-1_1_3_line_68 |  | 56 | 58 | 0.025053 | 0.125 | 0.08 | 261 | 0 | 0.364 | 1 | 1 | cs | TRUE
69 | LV_40-1_1_3_line_69 |  | 57 | 59 | 0.008148 | 0.125 | 0.08 | 261 | 0 | 0.364 | 1 | 1 | cs | TRUE
70 | LV_40-1_1_3_line_70 |  | 58 | 60 | 0.0034586 | 0.125 | 0.08 | 261 | 0 | 0.364 | 1 | 1 | cs | TRUE
71 | LV_40-1_1_3_line_71 |  | 61 | 131 | 0.035287 | 0.125 | 0.08 | 261 | 0 | 0.364 | 1 | 1 | cs | TRUE
72 | LV_40-1_1_3_line_72 |  | 62 | 63 | 0.0048824 | 0.125 | 0.08 | 261 | 0 | 0.364 | 1 | 1 | cs | TRUE
73 | LV_40-1_1_3_line_73 |  | 62 | 64 | 0.025021 | 0.125 | 0.08 | 261 | 0 | 0.364 | 1 | 1 | cs | TRUE
74 | LV_40-1_1_3_line_74 |  | 63 | 65 | 0.00044707 | 0.125 | 0.08 | 261 | 0 | 0.364 | 1 | 1 | cs | TRUE
75 | LV_40-1_1_3_line_75 |  | 64 | 66 | 0.02006 | 0.125 | 0.08 | 261 | 0 | 0.364 | 1 | 1 | cs | TRUE
76 | LV_40-1_1_3_line_76 |  | 65 | 67 | 0.0059531 | 0.125 | 0.08 | 261 | 0 | 0.364 | 1 | 1 | cs | TRUE
77 | LV_40-1_1_3_line_77 |  | 66 | 68 | 0.020969 | 0.125 | 0.08 | 261 | 0 | 0.364 | 1 | 1 | cs | TRUE
78 | LV_40-1_1_3_line_78 |  | 67 | 69 | 0.0032617 | 0.125 | 0.08 | 261 | 0 | 0.364 | 1 | 1 | cs | TRUE
79 | LV_40-1_1_3_line_79 |  | 68 | 71 | 0.0041242 | 0.125 | 0.08 | 261 | 0 | 0.364 | 1 | 1 | cs | TRUE
80 | LV_40-1_1_3_line_80 |  | 68 | 72 | 0.021298 | 0.125 | 0.08 | 261 | 0 | 0.364 | 1 | 1 | cs | TRUE
81 | LV_40-1_1_3_line_81 |  | 69 | 89 | 0.030161 | 0.125 | 0.08 | 261 | 0 | 0.364 | 1 | 1 | cs | TRUE
82 | LV_40-1_1_3_line_82 |  | 70 | 122 | 0.0056663 | 0.125 | 0.08 | 261 | 0 | 0.364 | 1 | 1 | cs | TRUE
83 | LV_40-1_1_3_line_83 |  | 71 | 179 | 0.0069925 | 0.125 | 0.08 | 261 | 0 | 0.364 | 1 | 1 | cs | TRUE
84 | LV_40-1_1_3_line_84 |  | 72 | 184 | 0.002673 | 0.125 | 0.08 | 261 | 0 | 0.364 | 1 | 1 | cs | TRUE
85 | LV_40-1_1_3_line_85 |  | 73 | 74 | 0.0017819 | 0.125 | 0.08 | 261 | 0 | 0.364 | 1 | 1 | cs | TRUE
86 | LV_40-1_1_3_line_86 |  | 74 | 75 | 0.0086898 | 0.125 | 0.08 | 261 | 0 | 0.364 | 1 | 1 | cs | TRUE
87 | LV_40-1_1_3_line_87 |  | 76 | 77 | 0.0026766 | 0.125 | 0.08 | 261 | 0 | 0.364 | 1 | 1 | cs | TRUE
88 | LV_40-1_1_3_line_88 |  | 76 | 78 | 0.023633 | 0.125 | 0.08 | 261 | 0 | 0.364 | 1 | 1 | cs | TRUE
89 | LV_40-1_1_3_line_89 |  | 77 | 95 | 0.0058654 | 0.125 | 0.08 | 261 | 0 | 0.364 | 1 | 1 | cs | TRUE
90 | LV_40-1_1_3_line_90 |  | 78 | 90 | 0.011257 | 0.125 | 0.08 | 261 | 0 | 0.364 | 1 | 1 | cs | TRUE
91 | LV_40-1_1_3_line_91 |  | 79 | 80 | 0.0007053 | 0.125 | 0.08 | 261 | 0 | 0.364 | 1 | 1 | cs | TRUE
92 | LV_40-1_1_3_line_92 |  | 79 | 81 | 0.011904 | 0.125 | 0.08 | 261 | 0 | 0.364 | 1 | 1 | cs | TRUE
93 | LV_40-1_1_3_line_93 |  | 80 | 82 | 0.012649 | 0.125 | 0.08 | 261 | 0 | 0.364 | 1 | 1 | cs | TRUE
94 | LV_40-1_1_3_line_94 |  | 81 | 83 | 0.001062 | 0.125 | 0.08 | 261 | 0 | 0.364 | 1 | 1 | cs | TRUE
95 | LV_40-1_1_3_line_95 |  | 82 | 84 | 0.017725 | 0.125 | 0.08 | 261 | 0 | 0.364 | 1 | 1 | cs | TRUE
96 | LV_40-1_1_3_line_96 |  | 83 | 85 | 0.014768 | 0.125 | 0.08 | 261 | 0 | 0.364 | 1 | 1 | cs | TRUE
97 | LV_40-1_1_3_line_97 |  | 84 | 86 | 0.0039389 | 0.125 | 0.08 | 261 | 0 | 0.364 | 1 | 1 | cs | TRUE
98 | LV_40-1_1_3_line_98 |  | 85 | 87 | 0.00041338 | 0.125 | 0.08 | 261 | 0 | 0.364 | 1 | 1 | cs | TRUE
99 | LV_40-1_1_3_line_99 |  | 86 | 170 | 0.014031 | 0.125 | 0.08 | 261 | 0 | 0.364 | 1 | 1 | cs | TRUE
100 | LV_40-1_1_3_line_100 |  | 87 | 181 | 0.00017417 | 0.125 | 0.08 | 261 | 0 | 0.364 | 1 | 1 | cs | TRUE
101 | LV_40-1_1_3_line_101 |  | 88 | 121 | 0.017585 | 0.125 | 0.08 | 261 | 0 | 0.364 | 1 | 1 | cs | TRUE
102 | LV_40-1_1_3_line_102 |  | 90 | 91 | 0.013426 | 0.125 | 0.08 | 261 | 0 | 0.364 | 1 | 1 | cs | TRUE
103 | LV_40-1_1_3_line_103 |  | 91 | 92 | 0.0096803 | 0.125 | 0.08 | 261 | 0 | 0.364 | 1 | 1 | cs | TRUE
104 | LV_40-1_1_3_line_104 |  | 92 | 93 | 0.022875 | 0.125 | 0.08 | 261 | 0 | 0.364 | 1 | 1 | cs | TRUE
105 | LV_40-1_1_3_line_105 |  | 93 | 94 | 0.011174 | 0.125 | 0.08 | 261 | 0 | 0.364 | 1 | 1 | cs | TRUE
106 | LV_40-1_1_3_line_106 |  | 94 | 132 | 0.0051582 | 0.125 | 0.08 | 261 | 0 | 0.364 | 1 | 1 | cs | TRUE
107 | LV_40-1_1_3_line_107 |  | 95 | 159 | 0.0056991 | 0.125 | 0.08 | 261 | 0 | 0.364 | 1 | 1 | cs | TRUE
108 | LV_40-1_1_3_line_108 |  | 96 | 97 | 0.0088589 | 0.125 | 0.08 | 261 | 0 | 0.364 | 1 | 3 | cs | TRUE
109 | LV_40-1_1_3_line_109 |  | 96 | 98 | 0.013674 | 0.125 | 0.08 | 261 | 0 | 0.364 | 1 | 3 | cs | TRUE
110 | LV_40-1_1_3_line_110 |  | 98 | 99 | 0.00031363 | 0.125 | 0.08 | 261 | 0 | 0.364 | 1 | 3 | cs | TRUE
111 | LV_40-1_1_3_line_111 |  | 98 | 100 | 0.0076168 | 0.125 | 0.08 | 261 | 0 | 0.364 | 1 | 2 | cs | TRUE
112 | LV_40-1_1_3_line_112 |  | 100 | 102 | 0.0088229 | 0.125 | 0.08 | 261 | 0 | 0.364 | 1 | 1 | cs | TRUE
113 | LV_40-1_1_3_line_113 |  | 102 | 104 | 0.022603 | 0.125 | 0.08 | 261 | 0 | 0.364 | 1 | 1 | cs | TRUE
114 | LV_40-1_1_3_line_114 |  | 103 | 129 | 0.01299 | 0.125 | 0.08 | 261 | 0 | 0.364 | 1 | 1 | cs | TRUE
115 | LV_40-1_1_3_line_115 |  | 104 | 136 | 0.0095387 | 0.125 | 0.08 | 261 | 0 | 0.364 | 1 | 1 | cs | TRUE
116 | LV_40-1_1_3_line_116 |  | 105 | 106 | 0.0048091 | 0.125 | 0.08 | 261 | 0 | 0.364 | 1 | 1 | cs | TRUE
117 | LV_40-1_1_3_line_117 |  | 105 | 107 | 0.0040083 | 0.125 | 0.08 | 261 | 0 | 0.364 | 1 | 1 | cs | TRUE
118 | LV_40-1_1_3_line_118 |  | 106 | 108 | 0.008807 | 0.125 | 0.08 | 261 | 0 | 0.364 | 1 | 1 | cs | TRUE
119 | LV_40-1_1_3_line_119 |  | 108 | 109 | 0.013524 | 0.125 | 0.08 | 261 | 0 | 0.364 | 1 | 1 | cs | TRUE
120 | LV_40-1_1_3_line_120 |  | 109 | 110 | 0.027401 | 0.125 | 0.08 | 261 | 0 | 0.364 | 1 | 1 | cs | TRUE
121 | LV_40-1_1_3_line_121 |  | 110 | 169 | 0.035908 | 0.125 | 0.08 | 261 | 0 | 0.364 | 1 | 1 | cs | TRUE
122 | LV_40-1_1_3_line_122 |  | 111 | 112 | 0.0049939 | 0.125 | 0.08 | 261 | 0 | 0.364 | 1 | 1 | cs | TRUE
123 | LV_40-1_1_3_line_123 |  | 111 | 113 | 0.031024 | 0.125 | 0.08 | 261 | 0 | 0.364 | 1 | 1 | cs | TRUE
124 | LV_40-1_1_3_line_124 |  | 112 | 114 | 0.013918 | 0.125 | 0.08 | 261 | 0 | 0.364 | 1 | 1 | cs | TRUE
125 | LV_40-1_1_3_line_125 |  | 113 | 115 | 0.012281 | 0.125 | 0.08 | 261 | 0 | 0.364 | 1 | 1 | cs | TRUE
126 | LV_40-1_1_3_line_126 |  | 114 | 116 | 0.0068194 | 0.125 | 0.08 | 261 | 0 | 0.364 | 1 | 1 | cs | TRUE
127 | LV_40-1_1_3_line_127 |  | 115 | 117 | 0.01773 | 0.125 | 0.08 | 261 | 0 | 0.364 | 1 | 1 | cs | TRUE
128 | LV_40-1_1_3_line_128 |  | 117 | 118 | 0.064355 | 0.125 | 0.08 | 261 | 0 | 0.364 | 1 | 1 | cs | TRUE
129 | LV_40-1_1_3_line_129 |  | 117 | 119 | 0.0033707 | 0.125 | 0.08 | 261 | 0 | 0.364 | 1 | 1 | cs | TRUE
130 | LV_40-1_1_3_line_130 |  | 118 | 154 | 0.012688 | 0.125 | 0.08 | 261 | 0 | 0.364 | 1 | 1 | cs | TRUE
131 | LV_40-1_1_3_line_131 |  | 119 | 155 | 0.020184 | 0.125 | 0.08 | 261 | 0 | 0.364 | 1 | 1 | cs | TRUE
132 | LV_40-1_1_3_line_132 |  | 120 | 121 | 0.0029963 | 0.125 | 0.08 | 261 | 0 | 0.364 | 1 | 1 | cs | TRUE
133 | LV_40-1_1_3_line_133 |  | 122 | 124 | 0.0088454 | 0.125 | 0.08 | 261 | 0 | 0.364 | 1 | 1 | cs | TRUE
134 | LV_40-1_1_3_line_134 |  | 123 | 124 | 0.0059248 | 0.125 | 0.08 | 261 | 0 | 0.364 | 1 | 1 | cs | TRUE
135 | LV_40-1_1_3_line_135 |  | 123 | 125 | 0.013404 | 0.125 | 0.08 | 261 | 0 | 0.364 | 1 | 1 | cs | TRUE
136 | LV_40-1_1_3_line_136 |  | 125 | 126 | 0.00095394 | 0.125 | 0.08 | 261 | 0 | 0.364 | 1 | 1 | cs | TRUE
137 | LV_40-1_1_3_line_137 |  | 126 | 127 | 0.0040707 | 0.125 | 0.08 | 261 | 0 | 0.364 | 1 | 1 | cs | TRUE
138 | LV_40-1_1_3_line_138 |  | 127 | 128 | 0.0031683 | 0.125 | 0.08 | 261 | 0 | 0.364 | 1 | 1 | cs | TRUE
139 | LV_40-1_1_3_line_139 |  | 128 | 181 | 0.016714 | 0.125 | 0.08 | 261 | 0 | 0.364 | 1 | 1 | cs | TRUE
140 | LV_40-1_1_3_line_140 |  | 129 | 130 | 0.018122 | 0.125 | 0.08 | 261 | 0 | 0.364 | 1 | 1 | cs | TRUE
141 | LV_40-1_1_3_line_141 |  | 130 | 146 | 9.1551e-05 | 0.125 | 0.08 | 261 | 0 | 0.364 | 1 | 1 | cs | TRUE
142 | LV_40-1_1_3_line_142 |  | 131 | 158 | 0.0022312 | 0.125 | 0.08 | 261 | 0 | 0.364 | 1 | 1 | cs | TRUE
143 | LV_40-1_1_3_line_143 |  | 132 | 143 | 0.013928 | 0.125 | 0.08 | 261 | 0 | 0.364 | 1 | 1 | cs | TRUE
144 | LV_40-1_1_3_line_144 |  | 133 | 135 | 0.0072866 | 0.125 | 0.08 | 261 | 0 | 0.364 | 1 | 1 | cs | TRUE
145 | LV_40-1_1_3_line_145 |  | 134 | 137 | 0.017366 | 0.125 | 0.08 | 261 | 0 | 0.364 | 1 | 1 | cs | TRUE
146 | LV_40-1_1_3_line_146 |  | 134 | 138 | 0.0062237 | 0.125 | 0.08 | 261 | 0 | 0.364 | 1 | 1 | cs | TRUE
147 | LV_40-1_1_3_line_147 |  | 135 | 140 | 0.016867 | 0.125 | 0.08 | 261 | 0 | 0.364 | 1 | 1 | cs | TRUE
148 | LV_40-1_1_3_line_148 |  | 136 | 137 | 0.0059184 | 0.125 | 0.08 | 261 | 0 | 0.364 | 1 | 1 | cs | TRUE
149 | LV_40-1_1_3_line_149 |  | 138 | 150 | 0.004141 | 0.125 | 0.08 | 261 | 0 | 0.364 | 1 | 1 | cs | TRUE
150 | LV_40-1_1_3_line_150 |  | 139 | 140 | 0.0037257 | 0.125 | 0.08 | 261 | 0 | 0.364 | 1 | 1 | cs | TRUE
151 | LV_40-1_1_3_line_151 |  | 139 | 141 | 0.0061023 | 0.125 | 0.08 | 261 | 0 | 0.364 | 1 | 1 | cs | TRUE
152 | LV_40-1_1_3_line_152 |  | 141 | 142 | 0.0039539 | 0.125 | 0.08 | 261 | 0 | 0.364 | 1 | 1 | cs | TRUE
153 | LV_40-1_1_3_line_153 |  | 142 | 143 | 0.01948 | 0.125 | 0.08 | 261 | 0 | 0.364 | 1 | 1 | cs | TRUE
154 | LV_40-1_1_3_line_154 |  | 143 | 144 | 0.023063 | 0.125 | 0.08 | 261 | 0 | 0.364 | 1 | 1 | cs | TRUE
155 | LV_40-1_1_3_line_155 |  | 143 | 145 | 0.013542 | 0.125 | 0.08 | 261 | 0 | 0.364 | 1 | 1 | cs | TRUE
156 | LV_40-1_1_3_line_156 |  | 144 | 149 | 0.0022012 | 0.125 | 0.08 | 261 | 0 | 0.364 | 1 | 1 | cs | TRUE
157 | LV_40-1_1_3_line_157 |  | 145 | 180 | 0.0026974 | 0.125 | 0.08 | 261 | 0 | 0.364 | 1 | 1 | cs | TRUE
158 | LV_40-1_1_3_line_158 |  | 146 | 147 | 0.010766 | 0.125 | 0.08 | 261 | 0 | 0.364 | 1 | 1 | cs | TRUE
159 | LV_40-1_1_3_line_159 |  | 147 | 148 | 0.00043549 | 0.125 | 0.08 | 261 | 0 | 0.364 | 1 | 1 | cs | TRUE
160 | LV_40-1_1_3_line_160 |  | 148 | 149 | 0.010524 | 0.125 | 0.08 | 261 | 0 | 0.364 | 1 | 1 | cs | TRUE
161 | LV_40-1_1_3_line_161 |  | 150 | 151 | 0.010436 | 0.125 | 0.08 | 261 | 0 | 0.364 | 1 | 1 | cs | TRUE
162 | LV_40-1_1_3_line_162 |  | 151 | 152 | 0.0099159 | 0.125 | 0.08 | 261 | 0 | 0.364 | 1 | 1 | cs | TRUE
163 | LV_40-1_1_3_line_163 |  | 152 | 153 | 0.0030202 | 0.125 | 0.08 | 261 | 0 | 0.364 | 1 | 1 | cs | TRUE
164 | LV_40-1_1_3_line_164 |  | 154 | 156 | 0.0037133 | 0.125 | 0.08 | 261 | 0 | 0.364 | 1 | 1 | cs | TRUE
165 | LV_40-1_1_3_line_165 |  | 155 | 157 | 0.023034 | 0.125 | 0.08 | 261 | 0 | 0.364 | 1 | 1 | cs | TRUE
166 | LV_40-1_1_3_line_166 |  | 156 | 171 | 0.0029578 | 0.125 | 0.08 | 261 | 0 | 0.364 | 1 | 1 | cs | TRUE
167 | LV_40-1_1_3_line_167 |  | 157 | 163 | 0.035775 | 0.125 | 0.08 | 261 | 0 | 0.364 | 1 | 1 | cs | TRUE
168 | LV_40-1_1_3_line_168 |  | 159 | 160 | 0.0058419 | 0.125 | 0.08 | 261 | 0 | 0.364 | 1 | 1 | cs | TRUE
169 | LV_40-1_1_3_line_169 |  | 160 | 161 | 0.0075696 | 0.125 | 0.08 | 261 | 0 | 0.364 | 1 | 1 | cs | TRUE
170 | LV_40-1_1_3_line_170 |  | 163 | 164 | 0.02438 | 0.125 | 0.08 | 261 | 0 | 0.364 | 1 | 1 | cs | TRUE
171 | LV_40-1_1_3_line_171 |  | 164 | 183 | 0.0019531 | 0.125 | 0.08 | 261 | 0 | 0.364 | 1 | 1 | cs | TRUE
172 | LV_40-1_1_3_line_172 |  | 165 | 166 | 0.019842 | 0.125 | 0.08 | 261 | 0 | 0.364 | 1 | 1 | cs | TRUE
173 | LV_40-1_1_3_line_173 |  | 166 | 167 | 0.0042023 | 0.125 | 0.08 | 261 | 0 | 0.364 | 1 | 1 | cs | TRUE
174 | LV_40-1_1_3_line_174 |  | 167 | 168 | 0.023969 | 0.125 | 0.08 | 261 | 0 | 0.364 | 1 | 1 | cs | TRUE
175 | LV_40-1_1_3_line_175 |  | 168 | 169 | 0.00034195 | 0.125 | 0.08 | 261 | 0 | 0.364 | 1 | 1 | cs | TRUE
176 | LV_40-1_1_3_line_176 |  | 170 | 173 | 0.027735 | 0.125 | 0.08 | 261 | 0 | 0.364 | 1 | 1 | cs | TRUE
177 | LV_40-1_1_3_line_177 |  | 171 | 172 | 0.016836 | 0.125 | 0.08 | 261 | 0 | 0.364 | 1 | 1 | cs | TRUE
178 | LV_40-1_1_3_line_178 |  | 172 | 182 | 0.042467 | 0.125 | 0.08 | 261 | 0 | 0.364 | 1 | 1 | cs | TRUE
179 | LV_40-1_1_3_line_179 |  | 174 | 175 | 0.008627 | 0.125 | 0.08 | 261 | 0 | 0.364 | 1 | 1 | cs | TRUE
180 | LV_40-1_1_3_line_180 |  | 175 | 176 | 0.016659 | 0.125 | 0.08 | 261 | 0 | 0.364 | 1 | 1 | cs | TRUE
181 | LV_40-1_1_3_line_181 |  | 175 | 177 | 0.013373 | 0.125 | 0.08 | 261 | 0 | 0.364 | 1 | 1 | cs | TRUE
182 | LV_40-1_1_3_line_182 |  | 176 | 178 | 0.013927 | 0.125 | 0.08 | 261 | 0 | 0.364 | 1 | 1 | cs | TRUE
183 | LV_40-1_1_3_line_183 |  | 178 | 179 | 0.021799 | 0.125 | 0.08 | 261 | 0 | 0.364 | 1 | 1 | cs | TRUE

## trafo
| name | std_type | hv_bus | lv_bus | sn_mva | vn_hv_kv | vn_lv_kv | vk_percent | vkr_percent | pfe_kw | i0_percent | shift_degree | tap_side | tap_neutral | tap_min | tap_max | tap_step_percent | tap_step_degree | tap_pos | tap_phase_shifter | parallel | df | in_service
0 | LV_40-1_1_3_trafo_335 | 0.63 MVA 20/0.4 kV | 185 | 97 | 0.63 | 20 | 0.4 | 6 | 1.206 | 1.65 | 0.2619 | 150 | hv | 0 | -2 | 2 | 2.5 | 0 | 0 | FALSE | 1 | 1 | TRUE

## line_geodata
| x0 | y0 | x1 | y1 | x2 | y2 | x3 | y3 | x4 | y4 | x5 | y5 | x6 | y6 | x7 | y7 | x8 | y8
0 | 2694141.2927 | 1277492.1367 | 2694128.0827 | 1277475.9677 | 2694119.3623 | 1277460.1039 | 2694112.3367 | 1277439.285 | 2694109.1792 | 1277429.9267 | 2694101.7806 | 1277388.6844 | 2694101.2111 | 1277359.8506 | 2694105.0751 | 1277339.5504 | 2694117.9399 | 1277325.5769
1 | 2694141.2927 | 1277492.1367 | 2694189.6754 | 1277430.2447 | 2694189.1365 | 1277422.1069 | 2694172.3702 | 1277355.9128
2 | 2694117.9399 | 1277325.5769 | 2694126.4076 | 1277317.2715 | 2694144.9028 | 1277303.702
3 | 2694198.3485 | 1277345.6698 | 2694186.1581 | 1277345.5603 | 2694178.1447 | 1277346.1218 | 2694173.255 | 1277349.6913 | 2694171.9496 | 1277354.2521 | 2694172.3702 | 1277355.9128
4 | 2694189.7805 | 1277270.7762 | 2694144.9028 | 1277303.702
5 | 2694408.5082 | 1277106.6589 | 2694406.0288 | 1277106.8411
6 | 2694408.5082 | 1277106.6589 | 2694419.868 | 1277105.8242
7 | 2694389.0081 | 1277108.0918 | 2694406.0288 | 1277106.8411
8 | 2694431.6222 | 1277104.8484 | 2694428.3287 | 1277105.2024 | 2694419.868 | 1277105.8242
9 | 2694389.0081 | 1277108.0918 | 2694382.9723 | 1277108.5354
10 | 2694431.6222 | 1277104.8484 | 2694437.2774 | 1277104.2404
11 | 2694366.3224 | 1277109.7588 | 2694382.9723 | 1277108.5354
12 | 2694470.653 | 1277100.6525 | 2694437.2774 | 1277104.2404
13 | 2694366.3224 | 1277109.7588 | 2694365.3362 | 1277097.3569
14 | 2694360.1084 | 1277124.1941 | 2694358.8169 | 1277110.495 | 2694366.3224 | 1277109.7588
15 | 2694474.9956 | 1277100.1857 | 2694470.653 | 1277100.6525
16 | 2694227.5244 | 1277085.7947 | 2694224.5987 | 1277078.3917
17 | 2694227.5244 | 1277085.7947 | 2694228.4456 | 1277088.1259 | 2694227.6067 | 1277095.9414 | 2694226.1929 | 1277099.2397
18 | 2694217.8046 | 1277061.1996 | 2694224.5987 | 1277078.3917
19 | 2694219.4419 | 1277110.1899 | 2694224.3354 | 1277103.5735 | 2694226.1929 | 1277099.2397
20 | 2694232.1049 | 1277060.4495 | 2694217.8046 | 1277061.1996
21 | 2694219.4419 | 1277110.1899 | 2694221.8448 | 1277112.8584
22 | 2694219.4419 | 1277110.1899 | 2694210.073 | 1277101.9555 | 2694206.6602 | 1277099.3666
23 | 2694232.1049 | 1277060.4495 | 2694237.0032 | 1277053.0658 | 2694243.6538 | 1277047.9788
24 | 2694242.5527 | 1277136.1368 | 2694231.5017 | 1277123.5828 | 2694221.8448 | 1277112.8584
25 | 2694191.4664 | 1277088.2994 | 2694193.0094 | 1277089.3723 | 2694200.1145 | 1277094.4011 | 2694206.6602 | 1277099.3666
26 | 2694269.2657 | 1277029.3942 | 2694256.4069 | 1277038.2297 | 2694243.6538 | 1277047.9788
27 | 2694193.6354 | 1277062.2123 | 2694189.8613 | 1277062.4768 | 2694188.4995 | 1277062.9582
28 | 2694171.0254 | 1277070.4941 | 2694178.0619 | 1277066.6476 | 2694188.4995 | 1277062.9582
29 | 2694242.5527 | 1277136.1368 | 2694258.0866 | 1277132.0203
30 | 2694242.5527 | 1277136.1368 | 2694217.747 | 1277145.3175
31 | 2694191.4664 | 1277088.2994 | 2694180.8628 | 1277080.9267 | 2694179.5973 | 1277079.5846
32 | 2694163.8772 | 1277063.1423 | 2694158.7353 | 1277057.8538 | 2694157.1702 | 1277055.3076
33 | 2694171.0254 | 1277070.4941 | 2694163.8772 | 1277063.1423
34 | 2694157.1702 | 1277055.3076 | 2694155.5046 | 1277052.5978 | 2694151.9439 | 1277046.8249 | 2694150.5042 | 1277043.3207
35 | 2694171.0254 | 1277070.4941 | 2694179.5973 | 1277079.5846
36 | 2694146.561 | 1277030.425 | 2694148.5362 | 1277038.5301 | 2694150.5042 | 1277043.3207
37 | 2694144.2937 | 1277022.2596 | 2694146.561 | 1277030.425
38 | 2694146.561 | 1277030.425 | 2694130.1237 | 1277033.6968
39 | 2694144.2937 | 1277022.2596 | 2694138.8994 | 1277008.3746
40 | 2694144.2937 | 1277022.2596 | 2694155.4871 | 1277013.6864 | 2694167.3282 | 1277003.6223 | 2694167.7977 | 1277002.9292
41 | 2694129.2312 | 1277033.8745 | 2694130.1237 | 1277033.6968
42 | 2694217.747 | 1277145.3175 | 2694216.5104 | 1277145.7752
43 | 2694216.5104 | 1277145.7752 | 2694215.3336 | 1277146.2107 | 2694198.4494 | 1277151.2257
44 | 2694193.4375 | 1277152.4196 | 2694195.3663 | 1277152.1415 | 2694198.4494 | 1277151.2257
45 | 2694260.4418 | 1277131.3962 | 2694258.0866 | 1277132.0203
46 | 2694172.246 | 1277155.4753 | 2694193.4375 | 1277152.4196
47 | 2694260.4418 | 1277131.3962 | 2694255.3537 | 1277147.3619
48 | 2694255.3537 | 1277147.3619 | 2694256.6796 | 1277151.565
49 | 2694260.4418 | 1277131.3962 | 2694284.3622 | 1277125.1382
50 | 2694257.4123 | 1277153.8878 | 2694256.6796 | 1277151.565
51 | 2694172.246 | 1277155.4753 | 2694169.3119 | 1277155.5382
52 | 2694172.246 | 1277155.4753 | 2694172.598 | 1277167.7915 | 2694171.0987 | 1277173.6615 | 2694165.2094 | 1277179.5726
53 | 2694284.3622 | 1277125.1382 | 2694297.1524 | 1277121.792
54 | 2694257.4123 | 1277153.8878 | 2694260.5615 | 1277163.8704 | 2694260.7536 | 1277165.7786
55 | 2694267.6907 | 1277056.9597 | 2694268.6324 | 1277056.7742
56 | 2694268.6324 | 1277056.7742 | 2694283.8169 | 1277053.7352
57 | 2694268.6324 | 1277056.7742 | 2694273.547 | 1277066.0242
58 | 2694269.2657 | 1277029.3942 | 2694276.3925 | 1277024.4966
59 | 2694543.427 | 1277090.4939 | 2694529.9847 | 1277092.5177
60 | 2694552.2723 | 1277089.1623 | 2694543.427 | 1277090.4939
61 | 2694529.9847 | 1277092.5177 | 2694523.4534 | 1277093.501
62 | 2694552.2723 | 1277089.1623 | 2694567.4741 | 1277086.1259
63 | 2694523.4534 | 1277093.501 | 2694518.8271 | 1277094.1975 | 2694512.116 | 1277095.1752
64 | 2694493.2132 | 1277097.9291 | 2694512.116 | 1277095.1752
65 | 2694485.4072 | 1277099.0664 | 2694493.2132 | 1277097.9291
66 | 2694152.0082 | 1277182.8827 | 2694146.155 | 1277184.3504 | 2694137.4183 | 1277186.6986
67 | 2694152.0082 | 1277182.8827 | 2694157.306 | 1277181.5543
68 | 2694113.2237 | 1277193.2017 | 2694137.4183 | 1277186.6986
69 | 2694165.2094 | 1277179.5726 | 2694165.2094 | 1277179.5726 | 2694157.306 | 1277181.5543
70 | 2694113.2237 | 1277193.2017 | 2694109.8837 | 1277194.0995
71 | 2694134.2983 | 1277152.5327 | 2694143.9543 | 1277154.6009 | 2694157.6748 | 1277155.7875 | 2694169.3119 | 1277155.5382
72 | 2694173.263 | 1276959.5793 | 2694173.263 | 1276959.5793 | 2694175.221 | 1276955.1067 | 2694175.221 | 1276955.1067
73 | 2694173.263 | 1276959.5793 | 2694174.6397 | 1276981.6201 | 2694174.2804 | 1276984.5348
74 | 2694175.221 | 1276955.1067 | 2694175.5834 | 1276954.8449
75 | 2694167.7977 | 1277002.9292 | 2694172.9472 | 1276995.3493 | 2694174.2804 | 1276984.5348
76 | 2694175.5834 | 1276954.8449 | 2694180.4092 | 1276951.359
77 | 2694186.1933 | 1276993.7927 | 2694185.9184 | 1276995.0005 | 2694167.7977 | 1277002.9292
78 | 2694180.4092 | 1276951.359 | 2694183.0533 | 1276949.4491
79 | 2694186.1933 | 1276993.7927 | 2694190.2507 | 1276993.0534
80 | 2694186.1933 | 1276993.7927 | 2694188.6059 | 1276982.9775 | 2694196.7397 | 1276976.794
81 | 2694199.2795 | 1276925.906 | 2694198.4194 | 1276930.467 | 2694194.8855 | 1276940.4191 | 2694189.9321 | 1276945.133 | 2694183.0533 | 1276949.4491 | 2694183.0533 | 1276949.4491
82 | 2694136.8474 | 1277003.0929 | 2694138.8994 | 1277008.3746
83 | 2694197.1299 | 1276991.7999 | 2694190.2507 | 1276993.0534
84 | 2694196.7397 | 1276976.794 | 2694198.8676 | 1276975.1763
85 | 2694474.9956 | 1277100.1857 | 2694476.7673 | 1277099.9952
86 | 2694485.4072 | 1277099.0664 | 2694476.7673 | 1277099.9952
87 | 2694471.3522 | 1277032.4398 | 2694473.9611 | 1277031.8414
88 | 2694471.3522 | 1277032.4398 | 2694447.763 | 1277031.0059
89 | 2694479.678 | 1277030.5302 | 2694473.9611 | 1277031.8414
90 | 2694436.5505 | 1277031.6309 | 2694444.7705 | 1277030.824 | 2694447.763 | 1277031.0059
91 | 2694107.6343 | 1276926.7079 | 2694107.7075 | 1276927.4094
92 | 2694107.7075 | 1276927.4094 | 2694108.1575 | 1276931.7168 | 2694110.0977 | 1276939.0369
93 | 2694107.6343 | 1276926.7079 | 2694106.8274 | 1276918.9847 | 2694107.3393 | 1276914.1281
94 | 2694110.0977 | 1276939.0369 | 2694110.3698 | 1276940.0634
95 | 2694107.3393 | 1276914.1281 | 2694108.1649 | 1276906.2951 | 2694110.4511 | 1276896.7151
96 | 2694110.3698 | 1276940.0634 | 2694111.3336 | 1276943.6999 | 2694115.6508 | 1276953.8234
97 | 2694111.3654 | 1276892.8838 | 2694110.4511 | 1276896.7151
98 | 2694115.6508 | 1276953.8234 | 2694115.8129 | 1276954.2037
99 | 2694116.7921 | 1276879.9737 | 2694111.7737 | 1276891.1731 | 2694111.3654 | 1276892.8838
100 | 2694115.8129 | 1276954.2037 | 2694115.8813 | 1276954.3639
101 | 2694129.2312 | 1277033.8745 | 2694111.9843 | 1277037.3074
102 | 2694436.5505 | 1277031.6309 | 2694423.1889 | 1277032.9424
103 | 2694423.1889 | 1277032.9424 | 2694422.7583 | 1277032.9847 | 2694413.5714 | 1277034.0427
104 | 2694413.5714 | 1277034.0427 | 2694390.8469 | 1277036.6597
105 | 2694379.7458 | 1277037.9381 | 2694390.8469 | 1277036.6597
106 | 2694374.6215 | 1277038.5283 | 2694379.7458 | 1277037.9381
107 | 2694479.678 | 1277030.5302 | 2694485.2329 | 1277029.2561
108 | 2694292.9288 | 1277108.8099 | 2694289.9959 | 1277100.4506
109 | 2694297.4559 | 1277121.7126 | 2694292.9288 | 1277108.8099
110 | 2694297.1524 | 1277121.792 | 2694297.4559 | 1277121.7126
111 | 2694297.4559 | 1277121.7126 | 2694304.8584 | 1277119.9191
112 | 2694304.8584 | 1277119.9191 | 2694313.4333 | 1277117.8415
113 | 2694335.4788 | 1277112.8683 | 2694324.7476 | 1277115.0987 | 2694316.6589 | 1277117.06 | 2694313.4333 | 1277117.8415
114 | 2694296.5544 | 1277051.186 | 2694283.8169 | 1277053.7352
115 | 2694335.4788 | 1277112.8683 | 2694338.2277 | 1277121.9201 | 2694338.2704 | 1277121.9863
116 | 2694279.6959 | 1277022.2264 | 2694283.3405 | 1277019.7219 | 2694283.6821 | 1277019.5402
117 | 2694279.6959 | 1277022.2264 | 2694276.3925 | 1277024.4966
118 | 2694283.6821 | 1277019.5402 | 2694291.4581 | 1277015.4053
119 | 2694303.3992 | 1277009.0555 | 2694291.4581 | 1277015.4053
120 | 2694303.3992 | 1277009.0555 | 2694312.3127 | 1277003.938 | 2694316.4452 | 1276999.8005 | 2694318.8053 | 1276994.1667 | 2694318.6098 | 1276989.0036 | 2694318.6098 | 1276989.0036
121 | 2694301.7266 | 1276957.5347 | 2694306.884 | 1276966.4636 | 2694317.5781 | 1276984.4277 | 2694318.6098 | 1276989.0036
122 | 2694258.7241 | 1277191.1471 | 2694260.1493 | 1277186.3609 | 2694260.1493 | 1277186.3609
123 | 2694258.7241 | 1277191.1471 | 2694255.3838 | 1277202.3651 | 2694247.0535 | 1277216.155 | 2694245.1745 | 1277218.7552
124 | 2694260.1493 | 1277186.3609 | 2694261.703 | 1277175.2095 | 2694261.4366 | 1277172.5637
125 | 2694237.9813 | 1277228.7096 | 2694245.1745 | 1277218.7552
126 | 2694261.4366 | 1277172.5637 | 2694260.7536 | 1277165.7786
127 | 2694226.236 | 1277241.9002 | 2694233.5722 | 1277234.8113 | 2694237.9813 | 1277228.7096
128 | 2694226.236 | 1277241.9002 | 2694236.1391 | 1277237.8549 | 2694253.2083 | 1277221.38 | 2694260.603 | 1277217.6839 | 2694281.8904 | 1277213.6449
129 | 2694226.236 | 1277241.9002 | 2694223.8105 | 1277244.2409
130 | 2694281.8904 | 1277213.6449 | 2694282.8202 | 1277213.4685 | 2694294.3359 | 1277211.1781
131 | 2694223.8105 | 1277244.2409 | 2694217.19 | 1277250.6299 | 2694208.3402 | 1277257.1346
132 | 2694109.0456 | 1277037.8924 | 2694111.9843 | 1277037.3074
133 | 2694136.8474 | 1277003.0929 | 2694133.6442 | 1276994.8479
134 | 2694131.4986 | 1276989.3252 | 2694133.6442 | 1276994.8479
135 | 2694131.4986 | 1276989.3252 | 2694127.4215 | 1276978.831 | 2694126.5027 | 1276976.8916
136 | 2694126.0942 | 1276976.0295 | 2694126.5027 | 1276976.8916
137 | 2694126.0942 | 1276976.0295 | 2694124.3514 | 1276972.3509
138 | 2694122.9948 | 1276969.4877 | 2694124.3514 | 1276972.3509
139 | 2694122.9948 | 1276969.4877 | 2694116.3473 | 1276955.4566 | 2694115.8813 | 1276954.3639
140 | 2694314.3239 | 1277047.6296 | 2694296.5544 | 1277051.186
141 | 2694314.3239 | 1277047.6296 | 2694314.4137 | 1277047.6116
142 | 2694134.2983 | 1277152.5327 | 2694132.1165 | 1277152.0654
143 | 2694360.7851 | 1277040.1217 | 2694374.6215 | 1277038.5283
144 | 2694364.7586 | 1277090.0932 | 2694365.3362 | 1277097.3569
145 | 2694360.1084 | 1277124.1941 | 2694349.8015 | 1277124.8076 | 2694342.7648 | 1277125.0463
146 | 2694360.1084 | 1277124.1941 | 2694361.2858 | 1277130.3054
147 | 2694364.7586 | 1277090.0932 | 2694363.4216 | 1277073.2791
148 | 2694338.2704 | 1277121.9863 | 2694339.3058 | 1277123.5943 | 2694341.1156 | 1277125.1023 | 2694342.7648 | 1277125.0463
149 | 2694361.2858 | 1277130.3054 | 2694362.0691 | 1277134.3716
150 | 2694363.1263 | 1277069.5651 | 2694363.4216 | 1277073.2791
151 | 2694363.1263 | 1277069.5651 | 2694362.6426 | 1277063.482
152 | 2694362.3292 | 1277059.5405 | 2694362.6426 | 1277063.482
153 | 2694360.7851 | 1277040.1217 | 2694362.3292 | 1277059.5405
154 | 2694360.7851 | 1277040.1217 | 2694337.948 | 1277043.3429
155 | 2694360.7851 | 1277040.1217 | 2694357.9846 | 1277026.8722
156 | 2694337.948 | 1277043.3429 | 2694335.7684 | 1277043.6503
157 | 2694357.9846 | 1277026.8722 | 2694357.4268 | 1277024.2331
158 | 2694314.4137 | 1277047.6116 | 2694324.9703 | 1277045.4988
159 | 2694324.9703 | 1277045.4988 | 2694325.3973 | 1277045.4134
160 | 2694325.3973 | 1277045.4134 | 2694330.4787 | 1277044.3964 | 2694335.7684 | 1277043.6503
161 | 2694362.0691 | 1277134.3716 | 2694364.0432 | 1277144.619 | 2694364.0432 | 1277144.619
162 | 2694364.0432 | 1277144.619 | 2694367.4953 | 1277153.9146
163 | 2694368.5467 | 1277156.7458 | 2694367.4953 | 1277153.9146
164 | 2694297.9779 | 1277210.4538 | 2694294.3359 | 1277211.1781
165 | 2694189.7805 | 1277270.7762 | 2694208.3402 | 1277257.1346
166 | 2694297.9779 | 1277210.4538 | 2694300.8789 | 1277209.8768
167 | 2694189.7805 | 1277270.7762 | 2694178.2123 | 1277268.0226 | 2694158.8226 | 1277270.2817 | 2694154.5109 | 1277270.9503
168 | 2694485.2329 | 1277029.2561 | 2694490.9269 | 1277027.9502
169 | 2694490.9269 | 1277027.9502 | 2694498.3049 | 1277026.2579
170 | 2694154.5109 | 1277270.9503 | 2694130.4186 | 1277274.6859
171 | 2694130.4186 | 1277274.6859 | 2694128.4886 | 1277274.9851
172 | 2694285.205 | 1276912.2606 | 2694286.8501 | 1276918.7025 | 2694291.1102 | 1276931.1894
173 | 2694291.1102 | 1276931.1894 | 2694292.4671 | 1276935.1666
174 | 2694301.5556 | 1276957.2386 | 2694297.7491 | 1276950.6485 | 2694292.4671 | 1276935.1666
175 | 2694301.5556 | 1276957.2386 | 2694301.7266 | 1276957.5347
176 | 2694116.7921 | 1276879.9737 | 2694118.1414 | 1276876.9625 | 2694128.1731 | 1276854.6814
177 | 2694300.8789 | 1277209.8768 | 2694317.3913 | 1277206.5925
178 | 2694359.0422 | 1277198.3084 | 2694317.3913 | 1277206.5925
179 | 2694221.0011 | 1277028.1445 | 2694229.1717 | 1277025.3758
180 | 2694216.4921 | 1277012.1032 | 2694219.4931 | 1277022.7936 | 2694221.0011 | 1277028.1445
181 | 2694221.0011 | 1277028.1445 | 2694208.3352 | 1277032.4348
182 | 2694216.4921 | 1277012.1032 | 2694212.0717 | 1276998.8967
183 | 2694212.0717 | 1276998.8967 | 2694208.9739 | 1276989.6417 | 2694197.1299 | 1276991.7999

## bus_geodata
| x | y | coords
0 | 2694141.2927 | 1277492.1367
1 | 2694117.9399 | 1277325.5769
2 | 2694172.3702 | 1277355.9128
3 | 2694144.9028 | 1277303.702
4 | 2694408.5082 | 1277106.6589
5 | 2694406.0288 | 1277106.8411
6 | 2694419.868 | 1277105.8242
7 | 2694389.0081 | 1277108.0918
8 | 2694431.6222 | 1277104.8484
9 | 2694382.9723 | 1277108.5354
10 | 2694437.2774 | 1277104.2404
11 | 2694366.3224 | 1277109.7588
12 | 2694470.653 | 1277100.6525
13 | 2694227.5244 | 1277085.7947
14 | 2694224.5987 | 1277078.3917
15 | 2694226.1929 | 1277099.2397
16 | 2694217.8046 | 1277061.1996
17 | 2694219.4419 | 1277110.1899
18 | 2694232.1049 | 1277060.4495
19 | 2694221.8448 | 1277112.8584
20 | 2694206.6602 | 1277099.3666
21 | 2694243.6538 | 1277047.9788
22 | 2694193.6354 | 1277062.2123
23 | 2694188.4995 | 1277062.9582
24 | 2694242.5527 | 1277136.1368
25 | 2694191.4664 | 1277088.2994
26 | 2694163.8772 | 1277063.1423
27 | 2694157.1702 | 1277055.3076
28 | 2694171.0254 | 1277070.4941
29 | 2694150.5042 | 1277043.3207
30 | 2694179.5973 | 1277079.5846
31 | 2694146.561 | 1277030.425
32 | 2694144.2937 | 1277022.2596
33 | 2694130.1237 | 1277033.6968
34 | 2694217.747 | 1277145.3175
35 | 2694216.5104 | 1277145.7752
36 | 2694198.4494 | 1277151.2257
37 | 2694258.0866 | 1277132.0203
38 | 2694193.4375 | 1277152.4196
39 | 2694255.3537 | 1277147.3619
40 | 2694260.4418 | 1277131.3962
41 | 2694256.6796 | 1277151.565
42 | 2694172.246 | 1277155.4753
43 | 2694284.3622 | 1277125.1382
44 | 2694257.4123 | 1277153.8878
45 | 2694267.6907 | 1277056.9597
46 | 2694268.6325 | 1277056.7742
47 | 2694269.2657 | 1277029.3942
48 | 2694543.427 | 1277090.4939
49 | 2694529.9847 | 1277092.5177
50 | 2694552.2723 | 1277089.1623
51 | 2694523.4534 | 1277093.501
52 | 2694567.4741 | 1277086.1259
53 | 2694512.116 | 1277095.1752
54 | 2694493.2132 | 1277097.9291
55 | 2694152.0082 | 1277182.8827
56 | 2694137.4183 | 1277186.6986
57 | 2694157.306 | 1277181.5543
58 | 2694113.2237 | 1277193.2017
59 | 2694165.2094 | 1277179.5726
60 | 2694109.8837 | 1277194.0995
61 | 2694169.3119 | 1277155.5382
62 | 2694173.263 | 1276959.5793
63 | 2694175.221 | 1276955.1067
64 | 2694174.2804 | 1276984.5348
65 | 2694175.5834 | 1276954.8449
66 | 2694167.7977 | 1277002.9292
67 | 2694180.4092 | 1276951.359
68 | 2694186.1933 | 1276993.7927
69 | 2694183.0533 | 1276949.4491
70 | 2694138.8994 | 1277008.3746
71 | 2694190.2507 | 1276993.0534
72 | 2694196.7397 | 1276976.794
73 | 2694474.9956 | 1277100.1857
74 | 2694476.7673 | 1277099.9952
75 | 2694485.4072 | 1277099.0664
76 | 2694471.3522 | 1277032.4398
77 | 2694473.9611 | 1277031.8414
78 | 2694447.763 | 1277031.0059
79 | 2694107.7075 | 1276927.4094
80 | 2694107.6343 | 1276926.7079
81 | 2694110.0977 | 1276939.0369
82 | 2694107.3393 | 1276914.1281
83 | 2694110.3698 | 1276940.0634
84 | 2694110.4511 | 1276896.7151
85 | 2694115.6508 | 1276953.8234
86 | 2694111.3654 | 1276892.8838
87 | 2694115.8129 | 1276954.2037
88 | 2694129.2312 | 1277033.8745
89 | 2694199.2795 | 1276925.906
90 | 2694436.5505 | 1277031.6309
91 | 2694423.1889 | 1277032.9424
92 | 2694413.5714 | 1277034.0427
93 | 2694390.8469 | 1277036.6597
94 | 2694379.7458 | 1277037.9381
95 | 2694479.678 | 1277030.5302
96 | 2694292.9288 | 1277108.8099
97 | 2694289.9959 | 1277100.4506
98 | 2694297.4559 | 1277121.7126
99 | 2694297.1524 | 1277121.792
100 | 2694304.8584 | 1277119.9191
101 | 2694273.547 | 1277066.0242
102 | 2694313.4333 | 1277117.8415
103 | 2694283.8169 | 1277053.7352
104 | 2694335.4788 | 1277112.8683
105 | 2694279.6959 | 1277022.2264
106 | 2694283.6821 | 1277019.5402
107 | 2694276.3925 | 1277024.4966
108 | 2694291.4581 | 1277015.4053
109 | 2694303.3992 | 1277009.0555
110 | 2694318.6098 | 1276989.0036
111 | 2694258.7241 | 1277191.1471
112 | 2694260.1493 | 1277186.3609
113 | 2694245.1745 | 1277218.7552
114 | 2694261.4366 | 1277172.5637
115 | 2694237.9813 | 1277228.7096
116 | 2694260.7536 | 1277165.7786
117 | 2694226.236 | 1277241.9002
118 | 2694281.8904 | 1277213.6449
119 | 2694223.8105 | 1277244.2409
120 | 2694109.0456 | 1277037.8924
121 | 2694111.9843 | 1277037.3074
122 | 2694136.8474 | 1277003.0929
123 | 2694131.4986 | 1276989.3252
124 | 2694133.6442 | 1276994.8479
125 | 2694126.5027 | 1276976.8916
126 | 2694126.0942 | 1276976.0295
127 | 2694124.3514 | 1276972.3509
128 | 2694122.9948 | 1276969.4877
129 | 2694296.5544 | 1277051.186
130 | 2694314.3239 | 1277047.6296
131 | 2694134.2983 | 1277152.5327
132 | 2694374.6215 | 1277038.5283
133 | 2694365.3362 | 1277097.3569
134 | 2694360.1084 | 1277124.1941
135 | 2694364.7586 | 1277090.0932
136 | 2694338.2704 | 1277121.9863
137 | 2694342.7648 | 1277125.0463
138 | 2694361.2858 | 1277130.3054
139 | 2694363.1263 | 1277069.5651
140 | 2694363.4216 | 1277073.2791
141 | 2694362.6426 | 1277063.482
142 | 2694362.3292 | 1277059.5405
143 | 2694360.7851 | 1277040.1217
144 | 2694337.948 | 1277043.3429
145 | 2694357.9846 | 1277026.8722
146 | 2694314.4137 | 1277047.6116
147 | 2694324.9703 | 1277045.4988
148 | 2694325.3973 | 1277045.4134
149 | 2694335.7684 | 1277043.6503
150 | 2694362.0691 | 1277134.3716
151 | 2694364.0432 | 1277144.619
152 | 2694367.4953 | 1277153.9146
153 | 2694368.5467 | 1277156.7458
154 | 2694294.3359 | 1277211.1781
155 | 2694208.3402 | 1277257.1346
156 | 2694297.9779 | 1277210.4538
157 | 2694189.7805 | 1277270.7762
158 | 2694132.1165 | 1277152.0654
159 | 2694485.2329 | 1277029.2561
160 | 2694490.9269 | 1277027.9502
161 | 2694498.3049 | 1277026.2579
162 | 2694198.3485 | 1277345.6698
163 | 2694154.5109 | 1277270.9503
164 | 2694130.4186 | 1277274.6859
165 | 2694285.205 | 1276912.2606
166 | 2694291.1102 | 1276931.1894
167 | 2694292.4671 | 1276935.1666
168 | 2694301.5556 | 1276957.2386
169 | 2694301.7266 | 1276957.5347
170 | 2694116.7921 | 1276879.9737
171 | 2694300.8789 | 1277209.8768
172 | 2694317.3913 | 1277206.5925
173 | 2694128.1731 | 1276854.6814
174 | 2694229.1717 | 1277025.3758
175 | 2694221.0011 | 1277028.1445
176 | 2694216.4921 | 1277012.1032
177 | 2694208.3352 | 1277032.4348
178 | 2694212.0717 | 1276998.8967
179 | 2694197.1299 | 1276991.7999
180 | 2694357.4268 | 1277024.2331
181 | 2694115.8813 | 1276954.3639
182 | 2694359.0422 | 1277198.3084
183 | 2694128.4886 | 1277274.9851
184 | 2694198.8676 | 1276975.1763
185 | 2694297.4559 | 1277121.7126

## line_std_types
| c_nf_per_km | r_ohm_per_km | x_ohm_per_km | max_i_ka | type | q_mm2 | alpha | voltage_rating
NAYY 4x50 SE | 210 | 0.642 | 0.083 | 0.142 | cs | 50 | 0.00403 | LV
NAYY 4x120 SE | 264 | 0.225 | 0.08 | 0.242 | cs | 120 | 0.00403 | LV
NAYY 4x150 SE | 261 | 0.208 | 0.08 | 0.27 | cs | 150 | 0.00403 | LV
NA2XS2Y 1x95 RM/25 12/20 kV | 216 | 0.313 | 0.132 | 0.252 | cs | 95 | 0.00403 | MV
NA2XS2Y 1x185 RM/25 12/20 kV | 273 | 0.161 | 0.117 | 0.362 | cs | 185 | 0.00403 | MV
NA2XS2Y 1x240 RM/25 12/20 kV | 304 | 0.122 | 0.112 | 0.421 | cs | 240 | 0.00403 | MV
NA2XS2Y 1x95 RM/25 6/10 kV | 315 | 0.313 | 0.123 | 0.249 | cs | 95 | 0.00403 | MV
NA2XS2Y 1x185 RM/25 6/10 kV | 406 | 0.161 | 0.11 | 0.358 | cs | 185 | 0.00403 | MV
NA2XS2Y 1x240 RM/25 6/10 kV | 456 | 0.122 | 0.105 | 0.416 | cs | 240 | 0.00403 | MV
NA2XS2Y 1x150 RM/25 12/20 kV | 250 | 0.206 | 0.116 | 0.319 | cs | 150 | 0.00403 | MV
NA2XS2Y 1x120 RM/25 12/20 kV | 230 | 0.253 | 0.119 | 0.283 | cs | 120 | 0.00403 | MV
NA2XS2Y 1x70 RM/25 12/20 kV | 190 | 0.443 | 0.132 | 0.22 | cs | 70 | 0.00403 | MV
NA2XS2Y 1x150 RM/25 6/10 kV | 360 | 0.206 | 0.11 | 0.315 | cs | 150 | 0.00403 | MV
NA2XS2Y 1x120 RM/25 6/10 kV | 340 | 0.253 | 0.113 | 0.28 | cs | 120 | 0.00403 | MV
NA2XS2Y 1x70 RM/25 6/10 kV | 280 | 0.443 | 0.123 | 0.217 | cs | 70 | 0.00403 | MV
N2XS(FL)2Y 1x120 RM/35 64/110 kV | 112 | 0.153 | 0.166 | 0.366 | cs | 120 | 0.00393 | HV
N2XS(FL)2Y 1x185 RM/35 64/110 kV | 125 | 0.099 | 0.156 | 0.457 | cs | 185 | 0.00393 | HV
N2XS(FL)2Y 1x240 RM/35 64/110 kV | 135 | 0.075 | 0.149 | 0.526 | cs | 240 | 0.00393 | HV
N2XS(FL)2Y 1x300 RM/35 64/110 kV | 144 | 0.06 | 0.144 | 0.588 | cs | 300 | 0.00393 | HV
15-AL1/3-ST1A 0.4 | 11 | 1.8769 | 0.35 | 0.105 | ol | 16 | 0.00403 | LV
24-AL1/4-ST1A 0.4 | 11.25 | 1.2012 | 0.335 | 0.14 | ol | 24 | 0.00403 | LV
48-AL1/8-ST1A 0.4 | 12.2 | 0.5939 | 0.3 | 0.21 | ol | 48 | 0.00403 | LV
94-AL1/15-ST1A 0.4 | 13.2 | 0.306 | 0.29 | 0.35 | ol | 94 | 0.00403 | LV
34-AL1/6-ST1A 10.0 | 9.7 | 0.8342 | 0.36 | 0.17 | ol | 34 | 0.00403 | MV
48-AL1/8-ST1A 10.0 | 10.1 | 0.5939 | 0.35 | 0.21 | ol | 48 | 0.00403 | MV
70-AL1/11-ST1A 10.0 | 10.4 | 0.4132 | 0.339 | 0.29 | ol | 70 | 0.00403 | MV
94-AL1/15-ST1A 10.0 | 10.75 | 0.306 | 0.33 | 0.35 | ol | 94 | 0.00403 | MV
122-AL1/20-ST1A 10.0 | 11.1 | 0.2376 | 0.323 | 0.41 | ol | 122 | 0.00403 | MV
149-AL1/24-ST1A 10.0 | 11.25 | 0.194 | 0.315 | 0.47 | ol | 149 | 0.00403 | MV
34-AL1/6-ST1A 20.0 | 9.15 | 0.8342 | 0.382 | 0.17 | ol | 34 | 0.00403 | MV
48-AL1/8-ST1A 20.0 | 9.5 | 0.5939 | 0.372 | 0.21 | ol | 48 | 0.00403 | MV
70-AL1/11-ST1A 20.0 | 9.7 | 0.4132 | 0.36 | 0.29 | ol | 70 | 0.00403 | MV
94-AL1/15-ST1A 20.0 | 10 | 0.306 | 0.35 | 0.35 | ol | 94 | 0.00403 | MV
122-AL1/20-ST1A 20.0 | 10.3 | 0.2376 | 0.344 | 0.41 | ol | 122 | 0.00403 | MV
149-AL1/24-ST1A 20.0 | 10.5 | 0.194 | 0.337 | 0.47 | ol | 149 | 0.00403 | MV
184-AL1/30-ST1A 20.0 | 10.75 | 0.1571 | 0.33 | 0.535 | ol | 184 | 0.00403 | MV
243-AL1/39-ST1A 20.0 | 11 | 0.1188 | 0.32 | 0.645 | ol | 243 | 0.00403 | MV
48-AL1/8-ST1A 110.0 | 8 | 0.5939 | 0.46 | 0.21 | ol | 48 | 0.00403 | HV
70-AL1/11-ST1A 110.0 | 8.4 | 0.4132 | 0.45 | 0.29 | ol | 70 | 0.00403 | HV
94-AL1/15-ST1A 110.0 | 8.65 | 0.306 | 0.44 | 0.35 | ol | 94 | 0.00403 | HV
122-AL1/20-ST1A 110.0 | 8.5 | 0.2376 | 0.43 | 0.41 | ol | 122 | 0.00403 | HV
149-AL1/24-ST1A 110.0 | 8.75 | 0.194 | 0.41 | 0.47 | ol | 149 | 0.00403 | HV
184-AL1/30-ST1A 110.0 | 8.8 | 0.1571 | 0.4 | 0.535 | ol | 184 | 0.00403 | HV
243-AL1/39-ST1A 110.0 | 9 | 0.1188 | 0.39 | 0.645 | ol | 243 | 0.00403 | HV
305-AL1/39-ST1A 110.0 | 9.2 | 0.0949 | 0.38 | 0.74 | ol | 305 | 0.00403 | HV
490-AL1/64-ST1A 110.0 | 9.75 | 0.059 | 0.37 | 0.96 | ol | 490 | 0.00403 | HV
679-AL1/86-ST1A 110.0 | 9.95 | 0.042 | 0.36 | 1.15 | ol | 679 | 0.00403 | HV
490-AL1/64-ST1A 220.0 | 10 | 0.059 | 0.285 | 0.96 | ol | 490 | 0.00403 | HV
679-AL1/86-ST1A 220.0 | 11.7 | 0.042 | 0.275 | 1.15 | ol | 679 | 0.00403 | HV
490-AL1/64-ST1A 380.0 | 11 | 0.059 | 0.253 | 0.96 | ol | 490 | 0.00403 | HV
679-AL1/86-ST1A 380.0 | 14.6 | 0.042 | 0.25 | 1.15 | ol | 679 | 0.00403 | HV

## trafo_std_types
| i0_percent | pfe_kw | vkr_percent | sn_mva | vn_lv_kv | vn_hv_kv | vk_percent | shift_degree | vector_group | tap_side | tap_neutral | tap_min | tap_max | tap_step_degree | tap_step_percent | tap_phase_shifter
160 MVA 380/110 kV | 0.06 | 60 | 0.25 | 160 | 110 | 380 | 12.2 | 0 | Yy0 | hv | 0 | -9 | 9 | 0 | 1.5 | FALSE
100 MVA 220/110 kV | 0.06 | 55 | 0.26 | 100 | 110 | 220 | 12 | 0 | Yy0 | hv | 0 | -9 | 9 | 0 | 1.5 | FALSE
63 MVA 110/20 kV | 0.04 | 22 | 0.32 | 63 | 20 | 110 | 18 | 150 | YNd5 | hv | 0 | -9 | 9 | 0 | 1.5 | FALSE
40 MVA 110/20 kV | 0.05 | 18 | 0.34 | 40 | 20 | 110 | 16.2 | 150 | YNd5 | hv | 0 | -9 | 9 | 0 | 1.5 | FALSE
25 MVA 110/20 kV | 0.07 | 14 | 0.41 | 25 | 20 | 110 | 12 | 150 | YNd5 | hv | 0 | -9 | 9 | 0 | 1.5 | FALSE
63 MVA 110/10 kV | 0.04 | 22 | 0.32 | 63 | 10 | 110 | 18 | 150 | YNd5 | hv | 0 | -9 | 9 | 0 | 1.5 | FALSE
40 MVA 110/10 kV | 0.05 | 18 | 0.34 | 40 | 10 | 110 | 16.2 | 150 | YNd5 | hv | 0 | -9 | 9 | 0 | 1.5 | FALSE
25 MVA 110/10 kV | 0.07 | 14 | 0.41 | 25 | 10 | 110 | 12 | 150 | YNd5 | hv | 0 | -9 | 9 | 0 | 1.5 | FALSE
0.25 MVA 20/0.4 kV | 0.32 | 0.8 | 1.44 | 0.25 | 0.4 | 20 | 6 | 150 | Yzn5 | hv | 0 | -2 | 2 | 0 | 2.5 | FALSE
0.4 MVA 20/0.4 kV | 0.3375 | 1.35 | 1.425 | 0.4 | 0.4 | 20 | 6 | 150 | Dyn5 | hv | 0 | -2 | 2 | 0 | 2.5 | FALSE
0.63 MVA 20/0.4 kV | 0.2619 | 1.65 | 1.206 | 0.63 | 0.4 | 20 | 6 | 150 | Dyn5 | hv | 0 | -2 | 2 | 0 | 2.5 | FALSE
0.25 MVA 10/0.4 kV | 0.24 | 0.6 | 1.2 | 0.25 | 0.4 | 10 | 4 | 150 | Dyn5 | hv | 0 | -2 | 2 | 0 | 2.5 | FALSE
0.4 MVA 10/0.4 kV | 0.2375 | 0.95 | 1.325 | 0.4 | 0.4 | 10 | 4 | 150 | Dyn5 | hv | 0 | -2 | 2 | 0 | 2.5 | FALSE
0.63 MVA 10/0.4 kV | 0.1873 | 1.18 | 1.0794 | 0.63 | 0.4 | 10 | 4 | 150 | Dyn5 | hv | 0 | -2 | 2 | 0 | 2.5 | FALSE

## trafo3w_std_types
| sn_hv_mva | sn_mv_mva | sn_lv_mva | vn_hv_kv | vn_mv_kv | vn_lv_kv | vk_hv_percent | vk_mv_percent | vk_lv_percent | vkr_hv_percent | vkr_mv_percent | vkr_lv_percent | pfe_kw | i0_percent | shift_mv_degree | shift_lv_degree | vector_group | tap_side | tap_neutral | tap_min | tap_max | tap_step_percent
63/25/38 MVA 110/20/10 kV | 63 | 25 | 38 | 110 | 20 | 10 | 10.4 | 10.4 | 10.4 | 0.28 | 0.32 | 0.35 | 35 | 0.89 | 0 | 0 | YN0yn0yn0 | hv | 0 | -10 | 10 | 1.2
63/25/38 MVA 110/10/10 kV | 63 | 25 | 38 | 110 | 10 | 10 | 10.4 | 10.4 | 10.4 | 0.28 | 0.32 | 0.35 | 35 | 0.89 | 0 | 0 | YN0yn0yn0 | hv | 0 | -10 | 10 | 1.2

## fuse_std_types
| fuse_type | i_rated_a | t_avg | t_min | t_total | x_avg | x_min | x_total
HV 100A | HV 100A | 100 | 0 | [10.0, 3.64, 0.854, 0.281, 0.1, 0.0531, 0.022, 0.01] | [10.0, 4.267, 1.21, 0.403, 0.1, 0.058, 0.022, 0.01] | 0 | [300.0, 350.0, 450.0, 550.0, 700.0, 850.0, 1200.0, 1752.0] | [600.0, 700.0, 900.0, 1150.0, 1665.0, 2000.0, 3000.0, 4313.0]
HV 10A | HV 10A | 10 | 0 | [10.0, 1675.0, 0.344, 0.156, 0.1, 0.0417, 0.0171, 0.01] | [10.0, 1.3, 0.3, 0.155, 0.1, 0.0555, 0.023, 0.01] | 0 | [30.0, 32.0, 35.0, 37.0, 39.0, 50.0, 70.0, 88.0] | [60.0, 70.0, 80.0, 87.0, 94.0, 110.0, 150.0, 216.0]
HV 125A | HV 125A | 125 | 0 | [10.0, 1.82, 0.344, 0.1, 0.0467, 0.0269, 0.01] | [10.0, 2.478, 0.426, 0.1, 0.0427, 0.0211, 0.01] | 0 | [375.0, 500.0, 700.0, 925.0, 1200.0, 1500.0, 2341.0] | [750.0, 1000.0, 1500.0, 2200.0, 3000.0, 4000.0, 5765.0]
HV 160A | HV 160A | 160 | 0 | [10.0, 4.15, 1.03, 0.198, 0.1, 0.051, 0.0172, 0.01] | [10.0, 2.3, 0.734, 0.274, 0.1, 0.046, 0.0177, 0.01] | 0 | [480.0, 550.0, 700.0, 1000.0, 1260.0, 1600.0, 2500.0, 3227.0] | [960.0, 1300.0, 1700.0, 2200.0, 2996.0, 4000.0, 6000.0, 7946.0]
HV 16A | HV 16A | 16 | 0 | [10.0, 0.352, 0.164, 0.1, 0.0649, 0.0342, 0.01] | [10.0, 2.34, 0.722, 0.181, 0.1, 0.055, 0.0296, 0.01] | 0 | [48.0, 60.0, 65.0, 71.0, 80.0, 100.0, 162.0] | [96.0, 110.0, 125.0, 150.0, 168.0, 200.0, 250.0, 398.0]
HV 200A | HV 200A | 200 | 0 | [10.0, 4.267, 1.21, 0.403, 0.1, 0.058, 0.022, 0.01] | [10.0, 3.73, 1.654, 0.328, 0.1, 0.0531, 0.019, 0.01] | 0 | [600.0, 700.0, 900.0, 1150.0, 1665.0, 2000.0, 3000.0, 4313.0] | [1200.0, 1500.0, 1800.0, 2700.0, 3960.0, 5000.0, 7500.0, 10620.0]
HV 20A | HV 20A | 20 | 0 | [10.0, 1.3, 0.3, 0.155, 0.1, 0.0555, 0.023, 0.01] | [10.0, 1.3, 0.161, 0.1, 0.0611, 0.0399, 0.0141, 0.01] | 0 | [60.0, 70.0, 80.0, 87.0, 94.0, 110.0, 150.0, 216.0] | [120.0, 150.0, 200.0, 223.0, 260.0, 300.0, 450.0, 532.0]
HV 25A | HV 25A | 25 | 0 | [10.0, 2.512, 0.833, 0.299, 0.1, 0.0372, 0.0223, 0.01] | [10.0, 3.125, 0.597, 0.198, 0.1, 0.0378, 0.022, 0.01] | 0 | [75.0, 82.0, 90.0, 100.0, 124.0, 170.0, 200.0, 289.0] | [150.0, 170.0, 210.0, 250.0, 294.0, 400.0, 500.0, 711.0]
HV 31.5A | HV 31.5A | 31.5 | 0 | [10.0, 2.34, 0.722, 0.181, 0.1, 0.055, 0.0296, 0.01] | [10.0, 2.84, 0.368, 0.164, 0.1, 0.0621, 0.0378, 0.0195, 0.01] | 0 | [95.0, 110.0, 125.0, 150.0, 165.0, 200.0, 250.0, 390.0] | [189.0, 220.0, 300.0, 350.0, 393.0, 450.0, 530.0, 700.0, 960.0]
HV 40A | HV 40A | 40 | 0 | [10.0, 1.3, 0.161, 0.1, 0.0611, 0.0399, 0.0141, 0.01] | [10.0, 2.05, 0.369, 0.198, 0.1, 0.051, 0.0298, 0.01] | 0 | [120.0, 150.0, 200.0, 223.0, 260.0, 300.0, 450.0, 532.0] | [240.0, 300.0, 400.0, 450.0, 530.0, 650.0, 800.0, 1311.0]
HV 50A | HV 50A | 50 | 0 | [10.0, 3.215, 0.597, 0.198, 0.1, 0.0378, 0.022, 0.01] | [10.0, 3.64, 0.854, 0.281, 0.1, 0.0531, 0.022, 0.01] | 0 | [150.0, 170.0, 210.0, 250.0, 294.0, 400.0, 500.0, 711.0] | [300.0, 350.0, 450.0, 550.0, 700.0, 850.0, 1200.0, 1752.0]
HV 6.3A | HV 6.3A | 6.3 | 0 | [10.0, 1.39, 0.344, 0.168, 0.1, 0.056, 0.0263, 0.01] | [10.0, 1.711, 0.516, 0.198, 0.1, 0.0634, 0.0303, 0.01] | 0 | [19.0, 19.5, 20.4, 20.8, 22.0, 25.0, 32.0, 48.0] | [38.0, 40.0, 43.0, 48.0, 53.0, 60.0, 75.0, 118.0]
HV 63A | HV 63A | 63 | 0 | [10.0, 2.84, 0.368, 0.164, 0.1, 0.0621, 0.0378, 0.0195, 0.01] | [10.0, 1.82, 0.344, 0.1, 0.0467, 0.0269, 0.01] | 0 | [189.0, 220.0, 300.0, 350.0, 393.0, 450.0, 530.0, 700.0, 961.0] | [378.0, 500.0, 700.0, 934.0, 1200.0, 1500.0, 2366.0]
HV 80A | HV 80A | 80 | 0 | [10.0, 2.05, 0.369, 0.198, 0.1, 0.051, 0.0298, 0.01] | [10.0, 4.15, 1.03, 0.198, 0.1, 0.051, 0.0172, 0.01] | 0 | [240.0, 300.0, 400.0, 450.0, 530.0, 650.0, 800.0, 1311.0] | [480.0, 550.0, 700.0, 1000.0, 1260.0, 1600.0, 2500.0, 3227.0]
Siemens NH-1-100 | Siemens NH-1-100 | 100 | [5400.0, 2000.0, 400.0, 20.0, 1.0, 0.2, 0.012, 0.004] | 0 | 0 | [150.0, 190.0, 250.0, 430.0, 900.0, 1250.0, 2700.0, 3600.0] | 0 | 0
Siemens NH-1-125 | Siemens NH-1-125 | 125 | [4800.0, 120.0, 7.0, 0.1, 0.004] | 0 | 0 | [180.0, 400.0, 740.0, 2000.0, 4250.0] | 0 | 0
Siemens NH-1-16 | Siemens NH-1-16 | 16 | [4000.0, 400.0, 2.0, 0.1, 0.04, 0.01] | 0 | 0 | [26.0, 35.0, 75.0, 150.0, 200.0, 300.0] | 0 | 0
Siemens NH-1-160 | Siemens NH-1-160 | 160 | [4800.0, 120.0, 7.0, 0.1, 0.004] | 0 | 0 | [210.0, 500.0, 900.0, 2300.0, 5000.0] | 0 | 0
Siemens NH-1-25 | Siemens NH-1-25 | 25 | [4000.0, 1000.0, 10.0, 0.2, 0.02, 0.01] | 0 | 0 | [40.0, 50.0, 100.0, 210.0, 400.0, 500.0] | 0 | 0
Siemens NH-1-50 | Siemens NH-1-50 | 50 | [4000.0, 40.0, 4.0, 1.0, 0.02, 0.01] | 0 | 0 | [86.0, 200.0, 300.0, 400.0, 1000.0, 1280.0] | 0 | 0
Siemens NH-1-63 | Siemens NH-1-63 | 63 | [4000.0, 100.0, 10.0, 2.0, 0.04, 0.01] | 0 | 0 | [100.0, 200.0, 300.0, 400.0, 1000.0, 1500.0] | 0 | 0
Siemens NH-1-80 | Siemens NH-1-80 | 80 | [4800.0, 120.0, 7.0, 0.1, 0.01] | 0 | 0 | [150.58, 250.0, 450.0, 1150.0, 2470.0] | 0 | 0
Siemens NH-2-1000 | Siemens NH-2-1000 | 1000 | [4800.0, 120.0, 7.0, 0.1, 0.004] | 0 | 0 | [1900.0, 3500.0, 8400.0, 24000.0, 52000.0] | 0 | 0
Siemens NH-2-200 | Siemens NH-2-200 | 200 | [4800.0, 120.0, 7.0, 0.1, 0.004] | 0 | 0 | [280.0, 650.0, 1200.0, 3000.0, 7000.0] | 0 | 0
Siemens NH-2-224 | Siemens NH-2-224 | 224 | [4800.0, 120.0, 7.0, 0.2, 0.04, 0.004] | 0 | 0 | [400.0, 750.0, 1453.0, 3025.0, 4315.0, 7600.0] | 0 | 0
Siemens NH-2-250 | Siemens NH-2-250 | 250 | [4800.0, 120.0, 7.0, 0.1, 0.004] | 0 | 0 | [450.0, 800.0, 1650.0, 4000.0, 8500.0] | 0 | 0
Siemens NH-2-315 | Siemens NH-2-315 | 315 | [4800.0, 120.0, 7.0, 0.1, 0.004] | 0 | 0 | [550.0, 920.0, 1900.0, 5000.0, 11000.0] | 0 | 0
Siemens NH-2-355 | Siemens NH-2-355 | 355 | [4800.0, 120.0, 6.0, 0.1, 0.004] | 0 | 0 | [650.0, 1116.27, 2350.0, 5840.0, 12790.0] | 0 | 0
Siemens NH-2-400 | Siemens NH-2-400 | 400 | [4800.0, 120.0, 7.0, 0.1, 0.004] | 0 | 0 | [720.0, 1350.0, 2800.0, 6500.0, 15000.0] | 0 | 0
Siemens NH-2-425 | Siemens NH-2-425 | 425 | [4800.0, 120.0, 7.0, 0.1, 0.004] | 0 | 0 | [850.0, 1500.0, 3050.0, 7500.0, 16500.0] | 0 | 0
Siemens NH-2-630 | Siemens NH-2-630 | 630 | [4800.0, 120.0, 7.0, 0.1, 0.004] | 0 | 0 | [1200.0, 2000.0, 4800.0, 12000.0, 26000.0] | 0 | 0

## dtypes
| element | column | dtype
0 | bus | name | object
1 | bus | vn_kv | float64
2 | bus | type | object
3 | bus | zone | object
4 | bus | in_service | bool
5 | load | name | object
6 | load | bus | uint32
7 | load | p_mw | float64
8 | load | q_mvar | float64
9 | load | const_z_percent | float64
10 | load | const_i_percent | float64
11 | load | sn_mva | float64
12 | load | scaling | float64
13 | load | in_service | bool
14 | load | type | object
15 | ext_grid | name | object
16 | ext_grid | bus | uint32
17 | ext_grid | vm_pu | float64
18 | ext_grid | va_degree | float64
19 | ext_grid | slack_weight | float64
20 | ext_grid | in_service | bool
21 | line | name | object
22 | line | std_type | object
23 | line | from_bus | uint32
24 | line | to_bus | uint32
25 | line | length_km | float64
26 | line | r_ohm_per_km | float64
27 | line | x_ohm_per_km | float64
28 | line | c_nf_per_km | float64
29 | line | g_us_per_km | float64
30 | line | max_i_ka | float64
31 | line | df | float64
32 | line | parallel | uint32
33 | line | type | object
34 | line | in_service | bool
35 | trafo | name | object
36 | trafo | std_type | object
37 | trafo | hv_bus | uint32
38 | trafo | lv_bus | uint32
39 | trafo | sn_mva | float64
40 | trafo | vn_hv_kv | float64
41 | trafo | vn_lv_kv | float64
42 | trafo | vk_percent | float64
43 | trafo | vkr_percent | float64
44 | trafo | pfe_kw | float64
45 | trafo | i0_percent | float64
46 | trafo | shift_degree | float64
47 | trafo | tap_side | object
48 | trafo | tap_neutral | int32
49 | trafo | tap_min | int32
50 | trafo | tap_max | int32
51 | trafo | tap_step_percent | float64
52 | trafo | tap_step_degree | float64
53 | trafo | tap_pos | int32
54 | trafo | tap_phase_shifter | bool
55 | trafo | parallel | uint32
56 | trafo | df | float64
57 | trafo | in_service | bool
58 | line_geodata | coords | object
59 | bus_geodata | x | float64
60 | bus_geodata | y | float64
61 | bus_geodata | coords | object

## parameters
| version | format_version | converged | OPF_converged | name | f_hz | sn_mva
0 | 2.14.6 | 2.14.0 | FALSE | FALSE |  | 50 | 1