## bus
| name | vn_kv | type | zone | in_service
0 | bus_LV_4009-1_0_5_node_0 | 0.4 | n |  | TRUE
1 | bus_LV_4009-1_0_5_node_1 | 0.4 | n |  | TRUE
2 | bus_LV_4009-1_0_5_node_2 | 0.4 | n |  | TRUE
3 | bus_LV_4009-1_0_5_node_3 | 0.4 | n |  | TRUE
4 | bus_LV_4009-1_0_5_node_4 | 0.4 | n |  | TRUE
5 | bus_LV_4009-1_0_5_node_8 | 0.4 | n |  | TRUE
6 | bus_LV_4009-1_0_5_node_93 | 0.4 | n |  | TRUE
7 | bus_LV_4009-1_0_5_node_97 | 0.4 | n |  | TRUE
8 | bus_LV_4009-1_0_5_node_96 | 0.4 | n |  | TRUE
9 | bus_LV_4009-1_0_5_node_6 | 0.4 | n |  | TRUE
10 | bus_LV_4009-1_0_5_node_94 | 0.4 | n |  | TRUE
11 | bus_LV_4009-1_0_5_node_5 | 0.4 | n |  | TRUE
12 | bus_LV_4009-1_0_5_node_7 | 0.4 | n |  | TRUE
13 | bus_LV_4009-1_0_5_node_86 | 0.4 | n |  | TRUE
14 | bus_LV_4009-1_0_5_node_9 | 0.4 | n |  | TRUE
15 | bus_LV_4009-1_0_5_node_10 | 0.4 | n |  | TRUE
16 | bus_LV_4009-1_0_5_node_87 | 0.4 | n |  | TRUE
17 | bus_LV_4009-1_0_5_node_84 | 0.4 | n |  | TRUE
18 | bus_LV_4009-1_0_5_node_82 | 0.4 | n |  | TRUE
19 | bus_LV_4009-1_0_5_node_81 | 0.4 | n |  | TRUE
20 | bus_LV_4009-1_0_5_node_95 | 0.4 | n |  | TRUE
21 | bus_LV_4009-1_0_5_node_49 | 0.4 | n |  | TRUE
22 | bus_LV_4009-1_0_5_node_77 | 0.4 | n |  | TRUE
23 | bus_LV_4009-1_0_5_node_48 | 0.4 | n |  | TRUE
24 | bus_LV_4009-1_0_5_node_78 | 0.4 | n |  | TRUE
25 | bus_LV_4009-1_0_5_node_11 | 0.4 | n |  | TRUE
26 | bus_LV_4009-1_0_5_node_12 | 0.4 | n |  | TRUE
27 | bus_LV_4009-1_0_5_node_13 | 0.4 | n |  | TRUE
28 | bus_LV_4009-1_0_5_node_14 | 0.4 | n |  | TRUE
29 | bus_LV_4009-1_0_5_node_22 | 0.4 | n |  | TRUE
30 | bus_LV_4009-1_0_5_node_29 | 0.4 | n |  | TRUE
31 | bus_LV_4009-1_0_5_node_18 | 0.4 | n |  | TRUE
32 | bus_LV_4009-1_0_5_node_28 | 0.4 | n |  | TRUE
33 | bus_LV_4009-1_0_5_node_15 | 0.4 | n |  | TRUE
34 | bus_LV_4009-1_0_5_node_16 | 0.4 | n |  | TRUE
35 | bus_LV_4009-1_0_5_node_17 | 0.4 | n |  | TRUE
36 | bus_LV_4009-1_0_5_node_19 | 0.4 | n |  | TRUE
37 | bus_LV_4009-1_0_5_node_20 | 0.4 | n |  | TRUE
38 | bus_LV_4009-1_0_5_node_21 | 0.4 | n |  | TRUE
39 | bus_LV_4009-1_0_5_node_70 | 0.4 | n |  | TRUE
40 | bus_LV_4009-1_0_5_node_67 | 0.4 | n |  | TRUE
41 | bus_LV_4009-1_0_5_node_64 | 0.4 | n |  | TRUE
42 | bus_LV_4009-1_0_5_node_68 | 0.4 | n |  | TRUE
43 | bus_LV_4009-1_0_5_node_23 | 0.4 | n |  | TRUE
44 | bus_LV_4009-1_0_5_node_24 | 0.4 | n |  | TRUE
45 | bus_LV_4009-1_0_5_node_25 | 0.4 | n |  | TRUE
46 | bus_LV_4009-1_0_5_node_26 | 0.4 | n |  | TRUE
47 | bus_LV_4009-1_0_5_node_27 | 0.4 | n |  | TRUE
48 | bus_LV_4009-1_0_5_node_32 | 0.4 | n |  | TRUE
49 | bus_LV_4009-1_0_5_node_31 | 0.4 | n |  | TRUE
50 | bus_LV_4009-1_0_5_node_92 | 0.4 | n |  | TRUE
51 | bus_LV_4009-1_0_5_node_90 | 0.4 | n |  | TRUE
52 | bus_LV_4009-1_0_5_node_30 | 0.4 | n |  | TRUE
53 | bus_LV_4009-1_0_5_node_75 | 0.4 | n |  | TRUE
54 | bus_LV_4009-1_0_5_node_76 | 0.4 | n |  | TRUE
55 | bus_LV_4009-1_0_5_node_33 | 0.4 | n |  | TRUE
56 | bus_LV_4009-1_0_5_node_34 | 0.4 | n |  | TRUE
57 | bus_LV_4009-1_0_5_node_35 | 0.4 | n |  | TRUE
58 | bus_LV_4009-1_0_5_node_36 | 0.4 | n |  | TRUE
59 | bus_LV_4009-1_0_5_node_37 | 0.4 | n |  | TRUE
60 | bus_LV_4009-1_0_5_node_38 | 0.4 | n |  | TRUE
61 | bus_LV_4009-1_0_5_node_47 | 0.4 | n |  | TRUE
62 | bus_LV_4009-1_0_5_node_65 | 0.4 | n |  | TRUE
63 | bus_LV_4009-1_0_5_node_50 | 0.4 | n |  | TRUE
64 | bus_LV_4009-1_0_5_node_59 | 0.4 | n |  | TRUE
65 | bus_LV_4009-1_0_5_node_58 | 0.4 | n |  | TRUE
66 | bus_LV_4009-1_0_5_node_45 | 0.4 | n |  | TRUE
67 | bus_LV_4009-1_0_5_node_72 | 0.4 | n |  | TRUE
68 | bus_LV_4009-1_0_5_node_60 | 0.4 | n |  | TRUE
69 | bus_LV_4009-1_0_5_node_56 | 0.4 | n |  | TRUE
70 | bus_LV_4009-1_0_5_node_39 | 0.4 | n |  | TRUE
71 | bus_LV_4009-1_0_5_node_40 | 0.4 | n |  | TRUE
72 | bus_LV_4009-1_0_5_node_41 | 0.4 | n |  | TRUE
73 | bus_LV_4009-1_0_5_node_42 | 0.4 | n |  | TRUE
74 | bus_LV_4009-1_0_5_node_80 | 0.4 | n |  | TRUE
75 | bus_LV_4009-1_0_5_node_74 | 0.4 | n |  | TRUE
76 | bus_LV_4009-1_0_5_node_62 | 0.4 | n |  | TRUE
77 | bus_LV_4009-1_0_5_node_51 | 0.4 | n |  | TRUE
78 | bus_LV_4009-1_0_5_node_52 | 0.4 | n |  | TRUE
79 | bus_LV_4009-1_0_5_node_63 | 0.4 | n |  | TRUE
80 | bus_LV_4009-1_0_5_node_43 | 0.4 | n |  | TRUE
81 | bus_LV_4009-1_0_5_node_44 | 0.4 | n |  | TRUE
82 | bus_LV_4009-1_0_5_node_66 | 0.4 | n |  | TRUE
83 | bus_LV_4009-1_0_5_node_57 | 0.4 | n |  | TRUE
84 | bus_LV_4009-1_0_5_node_54 | 0.4 | n |  | TRUE
85 | bus_LV_4009-1_0_5_node_55 | 0.4 | n |  | TRUE
86 | bus_LV_4009-1_0_5_node_61 | 0.4 | n |  | TRUE
87 | bus_LV_4009-1_0_5_node_71 | 0.4 | n |  | TRUE
88 | bus_LV_4009-1_0_5_node_69 | 0.4 | n |  | TRUE
89 | bus_LV_4009-1_0_5_node_73 | 0.4 | n |  | TRUE
90 | bus_LV_4009-1_0_5_node_79 | 0.4 | n |  | TRUE
91 | bus_LV_4009-1_0_5_node_88 | 0.4 | n |  | TRUE
92 | bus_LV_4009-1_0_5_node_89 | 0.4 | n |  | TRUE
93 | bus_LV_4009-1_0_5_node_91 | 0.4 | n |  | TRUE
94 | bus_MV_419_0_node_0 | 20 | n |  | TRUE

## load
| name | bus | p_mw | q_mvar | const_z_percent | const_i_percent | sn_mva | scaling | in_service | type
0 | LV_4009-1_0_5_load_0 | 0 | 0.011942 | 0.002993 | 0 | 0 |  | 1 | TRUE | wye
1 | LV_4009-1_0_5_load_1 | 1 | 0.006906 | 0.0017308 | 0 | 0 |  | 1 | TRUE | wye
2 | LV_4009-1_0_5_load_3 | 3 | 0.011938 | 0.002992 | 0 | 0 |  | 1 | TRUE | wye
3 | LV_4009-1_0_5_load_4 | 4 | 0.0089548 | 0.0022443 | 0 | 0 |  | 1 | TRUE | wye
4 | LV_4009-1_0_5_load_8 | 5 | 0.0045818 | 0.0011483 | 0 | 0 |  | 1 | TRUE | wye
5 | LV_4009-1_0_5_load_93 | 6 | 0.0045283 | 0.0011349 | 0 | 0 |  | 1 | TRUE | wye
6 | LV_4009-1_0_5_load_97 | 7 | 0.0030397 | 0.00076182 | 0 | 0 |  | 1 | TRUE | wye
7 | LV_4009-1_0_5_load_96 | 8 | 0.0034013 | 0.00085246 | 0 | 0 |  | 1 | TRUE | wye
8 | LV_4009-1_0_5_load_6 | 9 | 0.0069692 | 0.0017467 | 0 | 0 |  | 1 | TRUE | wye
9 | LV_4009-1_0_5_load_94 | 10 | 0.0045478 | 0.0011398 | 0 | 0 |  | 1 | TRUE | wye
10 | LV_4009-1_0_5_load_5 | 11 | 0.0052659 | 0.0013197 | 0 | 0 |  | 1 | TRUE | wye
11 | LV_4009-1_0_5_load_86 | 13 | 0.0016229 | 0.00040674 | 0 | 0 |  | 1 | TRUE | wye
12 | LV_4009-1_0_5_load_9 | 14 | 0.0071389 | 0.0017892 | 0 | 0 |  | 1 | TRUE | wye
13 | LV_4009-1_0_5_load_10 | 15 | 0.00089013 | 0.00022309 | 0 | 0 |  | 1 | TRUE | wye
14 | LV_4009-1_0_5_load_87 | 16 | 0.0030578 | 0.00076635 | 0 | 0 |  | 1 | TRUE | wye
15 | LV_4009-1_0_5_load_81 | 19 | 0.00072889 | 0.00018268 | 0 | 0 |  | 1 | TRUE | wye
16 | LV_4009-1_0_5_load_95 | 20 | 0.0021961 | 0.0005504 | 0 | 0 |  | 1 | TRUE | wye
17 | LV_4009-1_0_5_load_49 | 21 | 0.0016721 | 0.00041906 | 0 | 0 |  | 1 | TRUE | wye
18 | LV_4009-1_0_5_load_77 | 22 | 0.0014216 | 0.0003563 | 0 | 0 |  | 1 | TRUE | wye
19 | LV_4009-1_0_5_load_48 | 23 | 0.0031375 | 0.00078632 | 0 | 0 |  | 1 | TRUE | wye
20 | LV_4009-1_0_5_load_78 | 24 | 0.0018412 | 0.00046145 | 0 | 0 |  | 1 | TRUE | wye
21 | LV_4009-1_0_5_load_11 | 25 | 0.0019513 | 0.00048905 | 0 | 0 |  | 1 | TRUE | wye
22 | LV_4009-1_0_5_load_13 | 27 | 0.0027907 | 0.00069941 | 0 | 0 |  | 1 | TRUE | wye
23 | LV_4009-1_0_5_load_14 | 28 | 0.005179 | 0.001298 | 0 | 0 |  | 1 | TRUE | wye
24 | LV_4009-1_0_5_load_22 | 29 | 0.00017376 | 4.3548e-05 | 0 | 0 |  | 1 | TRUE | wye
25 | LV_4009-1_0_5_load_29 | 30 | 0.0026619 | 0.00066712 | 0 | 0 |  | 1 | TRUE | wye
26 | LV_4009-1_0_5_load_18 | 31 | 0.00085012 | 0.00021306 | 0 | 0 |  | 1 | TRUE | wye
27 | LV_4009-1_0_5_load_28 | 32 | 0.0047672 | 0.0011948 | 0 | 0 |  | 1 | TRUE | wye
28 | LV_4009-1_0_5_load_15 | 33 | 0.0073672 | 0.0018464 | 0 | 0 |  | 1 | TRUE | wye
29 | LV_4009-1_0_5_load_20 | 37 | 0.0034413 | 0.00086247 | 0 | 0 |  | 1 | TRUE | wye
30 | LV_4009-1_0_5_load_21 | 38 | 0.0014026 | 0.00035151 | 0 | 0 |  | 1 | TRUE | wye
31 | LV_4009-1_0_5_load_70 | 39 | 0.0024512 | 0.00061434 | 0 | 0 |  | 1 | TRUE | wye
32 | LV_4009-1_0_5_load_67 | 40 | 0.00043442 | 0.00010888 | 0 | 0 |  | 1 | TRUE | wye
33 | LV_4009-1_0_5_load_64 | 41 | 0.0012843 | 0.00032189 | 0 | 0 |  | 1 | TRUE | wye
34 | LV_4009-1_0_5_load_68 | 42 | 0.00046627 | 0.00011686 | 0 | 0 |  | 1 | TRUE | wye
35 | LV_4009-1_0_5_load_23 | 43 | 0.005101 | 0.0012784 | 0 | 0 |  | 1 | TRUE | wye
36 | LV_4009-1_0_5_load_24 | 44 | 0.067212 | 0.016845 | 0 | 0 |  | 1 | TRUE | wye
37 | LV_4009-1_0_5_load_26 | 46 | 0.0038061 | 0.0009539 | 0 | 0 |  | 1 | TRUE | wye
38 | LV_4009-1_0_5_load_27 | 47 | 0.010793 | 0.002705 | 0 | 0 |  | 1 | TRUE | wye
39 | LV_4009-1_0_5_load_32 | 48 | 0.09571 | 0.023987 | 0 | 0 |  | 1 | TRUE | wye
40 | LV_4009-1_0_5_load_31 | 49 | 0.0094418 | 0.0023663 | 0 | 0 |  | 1 | TRUE | wye
41 | LV_4009-1_0_5_load_92 | 50 | 0.0039561 | 0.00099148 | 0 | 0 |  | 1 | TRUE | wye
42 | LV_4009-1_0_5_load_30 | 52 | 0.001019 | 0.00025537 | 0 | 0 |  | 1 | TRUE | wye
43 | LV_4009-1_0_5_load_75 | 53 | 0.0028209 | 0.00070698 | 0 | 0 |  | 1 | TRUE | wye
44 | LV_4009-1_0_5_load_33 | 55 | 0.00083054 | 0.00020815 | 0 | 0 |  | 1 | TRUE | wye
45 | LV_4009-1_0_5_load_34 | 56 | 0.0010404 | 0.00026074 | 0 | 0 |  | 1 | TRUE | wye
46 | LV_4009-1_0_5_load_37 | 59 | 0.00097722 | 0.00024491 | 0 | 0 |  | 1 | TRUE | wye
47 | LV_4009-1_0_5_load_38 | 60 | 0.0011176 | 0.0002801 | 0 | 0 |  | 1 | TRUE | wye
48 | LV_4009-1_0_5_load_47 | 61 | 0.0008083 | 0.00020258 | 0 | 0 |  | 1 | TRUE | wye
49 | LV_4009-1_0_5_load_65 | 62 | 0.00097287 | 0.00024382 | 0 | 0 |  | 1 | TRUE | wye
50 | LV_4009-1_0_5_load_50 | 63 | 0.0025297 | 0.000634 | 0 | 0 |  | 1 | TRUE | wye
51 | LV_4009-1_0_5_load_59 | 64 | 0.0012831 | 0.00032158 | 0 | 0 |  | 1 | TRUE | wye
52 | LV_4009-1_0_5_load_58 | 65 | 0.001363 | 0.00034159 | 0 | 0 |  | 1 | TRUE | wye
53 | LV_4009-1_0_5_load_45 | 66 | 0.0061774 | 0.0015482 | 0 | 0 |  | 1 | TRUE | wye
54 | LV_4009-1_0_5_load_72 | 67 | 0.00096839 | 0.0002427 | 0 | 0 |  | 1 | TRUE | wye
55 | LV_4009-1_0_5_load_60 | 68 | 0.0016122 | 0.00040405 | 0 | 0 |  | 1 | TRUE | wye
56 | LV_4009-1_0_5_load_56 | 69 | 0.0015771 | 0.00039525 | 0 | 0 |  | 1 | TRUE | wye
57 | LV_4009-1_0_5_load_39 | 70 | 0.00052256 | 0.00013097 | 0 | 0 |  | 1 | TRUE | wye
58 | LV_4009-1_0_5_load_40 | 71 | 0.00087948 | 0.00022042 | 0 | 0 |  | 1 | TRUE | wye
59 | LV_4009-1_0_5_load_42 | 73 | 0.00092838 | 0.00023267 | 0 | 0 |  | 1 | TRUE | wye
60 | LV_4009-1_0_5_load_80 | 74 | 0.0034661 | 0.0008687 | 0 | 0 |  | 1 | TRUE | wye
61 | LV_4009-1_0_5_load_62 | 76 | 0.001324 | 0.00033182 | 0 | 0 |  | 1 | TRUE | wye
62 | LV_4009-1_0_5_load_51 | 77 | 0.0027168 | 0.00068089 | 0 | 0 |  | 1 | TRUE | wye
63 | LV_4009-1_0_5_load_52 | 78 | 0.0017601 | 0.00044113 | 0 | 0 |  | 1 | TRUE | wye
64 | LV_4009-1_0_5_load_63 | 79 | 0.00089174 | 0.00022349 | 0 | 0 |  | 1 | TRUE | wye
65 | LV_4009-1_0_5_load_43 | 80 | 0.0011431 | 0.0002865 | 0 | 0 |  | 1 | TRUE | wye
66 | LV_4009-1_0_5_load_44 | 81 | 0.0032378 | 0.00081148 | 0 | 0 |  | 1 | TRUE | wye
67 | LV_4009-1_0_5_load_57 | 83 | 0.0023589 | 0.00059121 | 0 | 0 |  | 1 | TRUE | wye
68 | LV_4009-1_0_5_load_54 | 84 | 0.00063694 | 0.00015963 | 0 | 0 |  | 1 | TRUE | wye
69 | LV_4009-1_0_5_load_55 | 85 | 0.0002874 | 7.2028e-05 | 0 | 0 |  | 1 | TRUE | wye
70 | LV_4009-1_0_5_load_61 | 86 | 0.0011601 | 0.00029075 | 0 | 0 |  | 1 | TRUE | wye
71 | LV_4009-1_0_5_load_71 | 87 | 0.00033476 | 8.39e-05 | 0 | 0 |  | 1 | TRUE | wye
72 | LV_4009-1_0_5_load_69 | 88 | 0.002221 | 0.00055662 | 0 | 0 |  | 1 | TRUE | wye
73 | LV_4009-1_0_5_load_73 | 89 | 0.0010008 | 0.00025084 | 0 | 0 |  | 1 | TRUE | wye
74 | LV_4009-1_0_5_load_79 | 90 | 0.0043082 | 0.0010797 | 0 | 0 |  | 1 | TRUE | wye
75 | LV_4009-1_0_5_load_88 | 91 | 0.002091 | 0.00052407 | 0 | 0 |  | 1 | TRUE | wye
76 | LV_4009-1_0_5_load_89 | 92 | 0.0033492 | 0.0008394 | 0 | 0 |  | 1 | TRUE | wye
77 | LV_4009-1_0_5_load_91 | 93 | 0.003144 | 0.00078796 | 0 | 0 |  | 1 | TRUE | wye

## ext_grid
| name | bus | vm_pu | va_degree | slack_weight | in_service
0 |  | 1 | 1 | 0 | 1 | TRUE

## line
| name | std_type | from_bus | to_bus | length_km | r_ohm_per_km | x_ohm_per_km | c_nf_per_km | g_us_per_km | max_i_ka | df | parallel | type | in_service
0 | LV_4009-1_0_5_line_0 |  | 0 | 1 | 0.019154 | 0.125 | 0.08 | 261 | 0 | 0.364 | 1 | 5 | cs | TRUE
1 | LV_4009-1_0_5_line_1 |  | 0 | 2 | 0.045127 | 0.125 | 0.08 | 261 | 0 | 0.364 | 1 | 5 | cs | TRUE
2 | LV_4009-1_0_5_line_2 |  | 2 | 3 | 0.025464 | 0.125 | 0.08 | 261 | 0 | 0.364 | 1 | 5 | cs | TRUE
3 | LV_4009-1_0_5_line_3 |  | 2 | 4 | 0.020616 | 0.125 | 0.08 | 261 | 0 | 0.364 | 1 | 5 | cs | TRUE
4 | LV_4009-1_0_5_line_4 |  | 3 | 5 | 0.0092064 | 0.125 | 0.08 | 261 | 0 | 0.364 | 1 | 5 | cs | TRUE
5 | LV_4009-1_0_5_line_5 |  | 4 | 6 | 0.029721 | 0.125 | 0.08 | 261 | 0 | 0.364 | 1 | 2 | cs | TRUE
6 | LV_4009-1_0_5_line_6 |  | 5 | 9 | 0.021071 | 0.125 | 0.08 | 261 | 0 | 0.364 | 1 | 5 | cs | TRUE
7 | LV_4009-1_0_5_line_7 |  | 6 | 10 | 0.022002 | 0.125 | 0.08 | 261 | 0 | 0.364 | 1 | 1 | cs | TRUE
8 | LV_4009-1_0_5_line_8 |  | 7 | 8 | 0.025709 | 0.125 | 0.08 | 261 | 0 | 0.364 | 1 | 1 | cs | TRUE
9 | LV_4009-1_0_5_line_9 |  | 8 | 20 | 0.00077844 | 0.125 | 0.08 | 261 | 0 | 0.364 | 1 | 1 | cs | TRUE
10 | LV_4009-1_0_5_line_10 |  | 9 | 11 | 0.0028806 | 0.125 | 0.08 | 261 | 0 | 0.364 | 1 | 5 | cs | TRUE
11 | LV_4009-1_0_5_line_11 |  | 10 | 93 | 0.028037 | 0.125 | 0.08 | 261 | 0 | 0.364 | 1 | 1 | cs | TRUE
12 | LV_4009-1_0_5_line_12 |  | 11 | 12 | 0.026622 | 0.125 | 0.08 | 261 | 0 | 0.364 | 1 | 5 | cs | TRUE
13 | LV_4009-1_0_5_line_13 |  | 11 | 13 | 0.065699 | 0.125 | 0.08 | 261 | 0 | 0.364 | 1 | 1 | cs | TRUE
14 | LV_4009-1_0_5_line_14 |  | 12 | 14 | 0.025148 | 0.125 | 0.08 | 261 | 0 | 0.364 | 1 | 5 | cs | TRUE
15 | LV_4009-1_0_5_line_15 |  | 12 | 15 | 0.016745 | 0.125 | 0.08 | 261 | 0 | 0.364 | 1 | 1 | cs | TRUE
16 | LV_4009-1_0_5_line_16 |  | 13 | 16 | 0.011327 | 0.125 | 0.08 | 261 | 0 | 0.364 | 1 | 1 | cs | TRUE
17 | LV_4009-1_0_5_line_17 |  | 14 | 21 | 0.015532 | 0.125 | 0.08 | 261 | 0 | 0.364 | 1 | 5 | cs | TRUE
18 | LV_4009-1_0_5_line_18 |  | 15 | 22 | 0.0038203 | 0.125 | 0.08 | 261 | 0 | 0.364 | 1 | 1 | cs | TRUE
19 | LV_4009-1_0_5_line_19 |  | 16 | 17 | 0.0195 | 0.125 | 0.08 | 261 | 0 | 0.364 | 1 | 1 | cs | TRUE
20 | LV_4009-1_0_5_line_20 |  | 17 | 20 | 0.027764 | 0.125 | 0.08 | 261 | 0 | 0.364 | 1 | 1 | cs | TRUE
21 | LV_4009-1_0_5_line_21 |  | 17 | 18 | 0.052039 | 0.125 | 0.08 | 261 | 0 | 0.364 | 1 | 1 | cs | TRUE
22 | LV_4009-1_0_5_line_22 |  | 18 | 19 | 0.054091 | 0.125 | 0.08 | 261 | 0 | 0.364 | 1 | 1 | cs | TRUE
23 | LV_4009-1_0_5_line_23 |  | 21 | 23 | 0.019757 | 0.125 | 0.08 | 261 | 0 | 0.364 | 1 | 5 | cs | TRUE
24 | LV_4009-1_0_5_line_24 |  | 22 | 24 | 0.020959 | 0.125 | 0.08 | 261 | 0 | 0.364 | 1 | 1 | cs | TRUE
25 | LV_4009-1_0_5_line_25 |  | 23 | 37 | 0.020057 | 0.125 | 0.08 | 261 | 0 | 0.364 | 1 | 5 | cs | TRUE
26 | LV_4009-1_0_5_line_26 |  | 24 | 90 | 0.0026272 | 0.125 | 0.08 | 261 | 0 | 0.364 | 1 | 1 | cs | TRUE
27 | LV_4009-1_0_5_line_27 |  | 25 | 26 | 0.022231 | 0.125 | 0.08 | 261 | 0 | 0.364 | 1 | 1 | cs | TRUE
28 | LV_4009-1_0_5_line_28 |  | 26 | 27 | 0.028119 | 0.125 | 0.08 | 261 | 0 | 0.364 | 1 | 5 | cs | TRUE
29 | LV_4009-1_0_5_line_29 |  | 26 | 28 | 0.013139 | 0.125 | 0.08 | 261 | 0 | 0.364 | 1 | 5 | cs | TRUE
30 | LV_4009-1_0_5_line_30 |  | 27 | 29 | 0.017863 | 0.125 | 0.08 | 261 | 0 | 0.364 | 1 | 5 | cs | TRUE
31 | LV_4009-1_0_5_line_31 |  | 28 | 30 | 0.017328 | 0.125 | 0.08 | 261 | 0 | 0.364 | 1 | 5 | cs | TRUE
32 | LV_4009-1_0_5_line_32 |  | 29 | 31 | 0.013077 | 0.125 | 0.08 | 261 | 0 | 0.364 | 1 | 5 | cs | TRUE
33 | LV_4009-1_0_5_line_33 |  | 30 | 32 | 0.018446 | 0.125 | 0.08 | 261 | 0 | 0.364 | 1 | 5 | cs | TRUE
34 | LV_4009-1_0_5_line_34 |  | 31 | 34 | 0.031027 | 0.125 | 0.08 | 261 | 0 | 0.364 | 1 | 5 | cs | TRUE
35 | LV_4009-1_0_5_line_35 |  | 32 | 52 | 0.025135 | 0.125 | 0.08 | 261 | 0 | 0.364 | 1 | 5 | cs | TRUE
36 | LV_4009-1_0_5_line_36 |  | 33 | 34 | 0.030815 | 0.125 | 0.08 | 261 | 0 | 0.364 | 1 | 5 | cs | TRUE
37 | LV_4009-1_0_5_line_37 |  | 33 | 35 | 0.040015 | 0.125 | 0.08 | 261 | 0 | 0.364 | 1 | 5 | cs | TRUE
38 | LV_4009-1_0_5_line_38 |  | 34 | 36 | 0.024639 | 0.125 | 0.08 | 261 | 0 | 0.364 | 1 | 1 | cs | TRUE
39 | LV_4009-1_0_5_line_39 |  | 35 | 37 | 0.0021171 | 0.125 | 0.08 | 261 | 0 | 0.364 | 1 | 5 | cs | TRUE
40 | LV_4009-1_0_5_line_40 |  | 35 | 38 | 0.016879 | 0.125 | 0.08 | 261 | 0 | 0.364 | 1 | 1 | cs | TRUE
41 | LV_4009-1_0_5_line_41 |  | 36 | 39 | 0.0197 | 0.125 | 0.08 | 261 | 0 | 0.364 | 1 | 1 | cs | TRUE
42 | LV_4009-1_0_5_line_42 |  | 36 | 40 | 0.022956 | 0.125 | 0.08 | 261 | 0 | 0.364 | 1 | 1 | cs | TRUE
43 | LV_4009-1_0_5_line_43 |  | 38 | 41 | 0.013974 | 0.125 | 0.08 | 261 | 0 | 0.364 | 1 | 1 | cs | TRUE
44 | LV_4009-1_0_5_line_44 |  | 40 | 42 | 0.0043319 | 0.125 | 0.08 | 261 | 0 | 0.364 | 1 | 1 | cs | TRUE
45 | LV_4009-1_0_5_line_45 |  | 42 | 88 | 0.033814 | 0.125 | 0.08 | 261 | 0 | 0.364 | 1 | 1 | cs | TRUE
46 | LV_4009-1_0_5_line_46 |  | 43 | 44 | 0.044272 | 0.125 | 0.08 | 261 | 0 | 0.364 | 1 | 1 | cs | TRUE
47 | LV_4009-1_0_5_line_47 |  | 43 | 45 | 0.033374 | 0.125 | 0.08 | 261 | 0 | 0.364 | 1 | 1 | cs | TRUE
48 | LV_4009-1_0_5_line_48 |  | 45 | 46 | 0.03194 | 0.125 | 0.08 | 261 | 0 | 0.364 | 1 | 1 | cs | TRUE
49 | LV_4009-1_0_5_line_49 |  | 45 | 47 | 0.037274 | 0.125 | 0.08 | 261 | 0 | 0.364 | 1 | 1 | cs | TRUE
50 | LV_4009-1_0_5_line_50 |  | 46 | 50 | 0.031269 | 0.125 | 0.08 | 261 | 0 | 0.364 | 1 | 1 | cs | TRUE
51 | LV_4009-1_0_5_line_51 |  | 48 | 49 | 0.046021 | 0.125 | 0.08 | 261 | 0 | 0.364 | 1 | 1 | cs | TRUE
52 | LV_4009-1_0_5_line_52 |  | 49 | 54 | 0.16432 | 0.125 | 0.08 | 261 | 0 | 0.364 | 1 | 4 | cs | TRUE
53 | LV_4009-1_0_5_line_53 |  | 50 | 51 | 0.02567 | 0.125 | 0.08 | 261 | 0 | 0.364 | 1 | 1 | cs | TRUE
54 | LV_4009-1_0_5_line_54 |  | 51 | 91 | 0.028626 | 0.125 | 0.08 | 261 | 0 | 0.364 | 1 | 1 | cs | TRUE
55 | LV_4009-1_0_5_line_55 |  | 52 | 53 | 0.12653 | 0.125 | 0.08 | 261 | 0 | 0.364 | 1 | 5 | cs | TRUE
56 | LV_4009-1_0_5_line_56 |  | 53 | 54 | 0.037611 | 0.125 | 0.08 | 261 | 0 | 0.364 | 1 | 5 | cs | TRUE
57 | LV_4009-1_0_5_line_57 |  | 55 | 56 | 0.027711 | 0.125 | 0.08 | 261 | 0 | 0.364 | 1 | 1 | cs | TRUE
58 | LV_4009-1_0_5_line_58 |  | 55 | 57 | 0.032023 | 0.125 | 0.08 | 261 | 0 | 0.364 | 1 | 1 | cs | TRUE
59 | LV_4009-1_0_5_line_59 |  | 56 | 58 | 0.012518 | 0.125 | 0.08 | 261 | 0 | 0.364 | 1 | 1 | cs | TRUE
60 | LV_4009-1_0_5_line_60 |  | 57 | 59 | 0.024021 | 0.125 | 0.08 | 261 | 0 | 0.364 | 1 | 1 | cs | TRUE
61 | LV_4009-1_0_5_line_61 |  | 57 | 60 | 0.014653 | 0.125 | 0.08 | 261 | 0 | 0.364 | 1 | 1 | cs | TRUE
62 | LV_4009-1_0_5_line_62 |  | 58 | 61 | 0.018024 | 0.125 | 0.08 | 261 | 0 | 0.364 | 1 | 1 | cs | TRUE
63 | LV_4009-1_0_5_line_63 |  | 58 | 62 | 0.035542 | 0.125 | 0.08 | 261 | 0 | 0.364 | 1 | 1 | cs | TRUE
64 | LV_4009-1_0_5_line_64 |  | 58 | 63 | 0.053032 | 0.125 | 0.08 | 261 | 0 | 0.364 | 1 | 1 | cs | TRUE
65 | LV_4009-1_0_5_line_65 |  | 59 | 64 | 0.015678 | 0.125 | 0.08 | 261 | 0 | 0.364 | 1 | 1 | cs | TRUE
66 | LV_4009-1_0_5_line_66 |  | 60 | 65 | 0.0206 | 0.125 | 0.08 | 261 | 0 | 0.364 | 1 | 1 | cs | TRUE
67 | LV_4009-1_0_5_line_67 |  | 61 | 66 | 0.006785 | 0.125 | 0.08 | 261 | 0 | 0.364 | 1 | 1 | cs | TRUE
68 | LV_4009-1_0_5_line_68 |  | 62 | 67 | 0.027143 | 0.125 | 0.08 | 261 | 0 | 0.364 | 1 | 1 | cs | TRUE
69 | LV_4009-1_0_5_line_69 |  | 64 | 68 | 0.05914 | 0.125 | 0.08 | 261 | 0 | 0.364 | 1 | 1 | cs | TRUE
70 | LV_4009-1_0_5_line_70 |  | 65 | 69 | 0.021367 | 0.125 | 0.08 | 261 | 0 | 0.364 | 1 | 1 | cs | TRUE
71 | LV_4009-1_0_5_line_71 |  | 66 | 80 | 0.022023 | 0.125 | 0.08 | 261 | 0 | 0.364 | 1 | 1 | cs | TRUE
72 | LV_4009-1_0_5_line_72 |  | 67 | 89 | 0.022832 | 0.125 | 0.08 | 261 | 0 | 0.364 | 1 | 1 | cs | TRUE
73 | LV_4009-1_0_5_line_73 |  | 68 | 86 | 0.027243 | 0.125 | 0.08 | 261 | 0 | 0.364 | 1 | 1 | cs | TRUE
74 | LV_4009-1_0_5_line_74 |  | 69 | 84 | 0.030825 | 0.125 | 0.08 | 261 | 0 | 0.364 | 1 | 1 | cs | TRUE
75 | LV_4009-1_0_5_line_75 |  | 70 | 71 | 0.014553 | 0.125 | 0.08 | 261 | 0 | 0.364 | 1 | 1 | cs | TRUE
76 | LV_4009-1_0_5_line_76 |  | 70 | 72 | 0.034273 | 0.125 | 0.08 | 261 | 0 | 0.364 | 1 | 1 | cs | TRUE
77 | LV_4009-1_0_5_line_77 |  | 71 | 73 | 0.00998 | 0.125 | 0.08 | 261 | 0 | 0.364 | 1 | 1 | cs | TRUE
78 | LV_4009-1_0_5_line_78 |  | 72 | 74 | 0.14496 | 0.125 | 0.08 | 261 | 0 | 0.364 | 1 | 1 | cs | TRUE
79 | LV_4009-1_0_5_line_79 |  | 73 | 76 | 0.013837 | 0.125 | 0.08 | 261 | 0 | 0.364 | 1 | 1 | cs | TRUE
80 | LV_4009-1_0_5_line_80 |  | 74 | 75 | 0.006276 | 0.125 | 0.08 | 261 | 0 | 0.364 | 1 | 1 | cs | TRUE
81 | LV_4009-1_0_5_line_81 |  | 75 | 82 | 0.023445 | 0.125 | 0.08 | 261 | 0 | 0.364 | 1 | 1 | cs | TRUE
82 | LV_4009-1_0_5_line_82 |  | 76 | 79 | 0.008576 | 0.125 | 0.08 | 261 | 0 | 0.364 | 1 | 1 | cs | TRUE
83 | LV_4009-1_0_5_line_83 |  | 77 | 78 | 0.038171 | 0.125 | 0.08 | 261 | 0 | 0.364 | 1 | 1 | cs | TRUE
84 | LV_4009-1_0_5_line_84 |  | 78 | 82 | 0.029267 | 0.125 | 0.08 | 261 | 0 | 0.364 | 1 | 1 | cs | TRUE
85 | LV_4009-1_0_5_line_85 |  | 80 | 81 | 0.01326 | 0.125 | 0.08 | 261 | 0 | 0.364 | 1 | 1 | cs | TRUE
86 | LV_4009-1_0_5_line_86 |  | 82 | 83 | 0.029975 | 0.125 | 0.08 | 261 | 0 | 0.364 | 1 | 1 | cs | TRUE
87 | LV_4009-1_0_5_line_87 |  | 83 | 85 | 0.007209 | 0.125 | 0.08 | 261 | 0 | 0.364 | 1 | 1 | cs | TRUE
88 | LV_4009-1_0_5_line_88 |  | 84 | 85 | 0.0057024 | 0.125 | 0.08 | 261 | 0 | 0.364 | 1 | 1 | cs | TRUE
89 | LV_4009-1_0_5_line_89 |  | 86 | 87 | 0.014427 | 0.125 | 0.08 | 261 | 0 | 0.364 | 1 | 1 | cs | TRUE
90 | LV_4009-1_0_5_line_90 |  | 87 | 88 | 0.046897 | 0.125 | 0.08 | 261 | 0 | 0.364 | 1 | 1 | cs | TRUE
91 | LV_4009-1_0_5_line_91 |  | 91 | 92 | 0.022048 | 0.125 | 0.08 | 261 | 0 | 0.364 | 1 | 1 | cs | TRUE
92 | LV_4009-1_0_5_line_92 |  | 92 | 93 | 0.023737 | 0.125 | 0.08 | 261 | 0 | 0.364 | 1 | 1 | cs | TRUE

## trafo
| name | std_type | hv_bus | lv_bus | sn_mva | vn_hv_kv | vn_lv_kv | vk_percent | vkr_percent | pfe_kw | i0_percent | shift_degree | tap_side | tap_neutral | tap_min | tap_max | tap_step_percent | tap_step_degree | tap_pos | tap_phase_shifter | parallel | df | in_service
0 | LV_4009-1_0_5_trafo_1 | 0.63 MVA 20/0.4 kV | 94 | 1 | 0.63 | 20 | 0.4 | 6 | 1.206 | 1.65 | 0.2619 | 150 | hv | 0 | -2 | 2 | 2.5 | 0 | 0 | FALSE | 1 | 1 | TRUE

## line_geodata
| x0 | y0 | x1 | y1 | x2 | y2 | x3 | y3 | x4 | y4
0 | 2646221.4643 | 1243453.2505 | 2646202.7505 | 1243457.3353
1 | 2646265.878 | 1243455.5701 | 2646248.4427 | 1243451.6651 | 2646239.5847 | 1243450.7622 | 2646231.0793 | 1243451.1517 | 2646221.4643 | 1243453.2505
2 | 2646265.878 | 1243455.5701 | 2646272.8306 | 1243431.0734
3 | 2646265.878 | 1243455.5701 | 2646261.1326 | 1243475.6329
4 | 2646272.8306 | 1243431.0734 | 2646275.3443 | 1243422.2168
5 | 2646255.2894 | 1243504.7176 | 2646255.9214 | 1243497.6647 | 2646261.1326 | 1243475.6329
6 | 2646275.3443 | 1243422.2168 | 2646281.0974 | 1243401.9462
7 | 2646255.2894 | 1243504.7176 | 2646253.3388 | 1243526.4858 | 2646253.3431 | 1243526.6322
8 | 2646383.0372 | 1243479.7716 | 2646377.8453 | 1243454.5918
9 | 2646377.6881 | 1243453.8294 | 2646377.8453 | 1243454.5918
10 | 2646281.8839 | 1243399.175 | 2646281.0974 | 1243401.9462
11 | 2646253.3431 | 1243526.6322 | 2646254.1254 | 1243553.5653 | 2646254.2654 | 1243554.6488
12 | 2646289.1527 | 1243373.5642 | 2646281.8839 | 1243399.175
13 | 2646281.8839 | 1243399.175 | 2646346.7428 | 1243409.648
14 | 2646289.1527 | 1243373.5642 | 2646272.5215 | 1243356.6568 | 2646271.697 | 1243355.4864
15 | 2646289.1527 | 1243373.5642 | 2646295.1106 | 1243357.9148
16 | 2646346.7428 | 1243409.648 | 2646356.2158 | 1243415.8583
17 | 2646262.7513 | 1243342.7888 | 2646271.697 | 1243355.4864
18 | 2646296.4699 | 1243354.3445 | 2646295.1106 | 1243357.9148
19 | 2646372.5238 | 1243426.5495 | 2646356.2158 | 1243415.8583
20 | 2646372.5238 | 1243426.5495 | 2646377.5459 | 1243453.1396 | 2646377.6881 | 1243453.8294
21 | 2646372.5238 | 1243426.5495 | 2646399.254 | 1243442.1797 | 2646418.7044 | 1243450.2927
22 | 2646418.7044 | 1243450.2927 | 2646413.178 | 1243411.8686 | 2646413.4601 | 1243396.6
23 | 2646251.0453 | 1243326.9331 | 2646252.4211 | 1243328.1259 | 2646262.7513 | 1243342.7888
24 | 2646296.4699 | 1243354.3445 | 2646303.9269 | 1243334.7574
25 | 2646251.0453 | 1243326.9331 | 2646235.8911 | 1243313.7945
26 | 2646303.9269 | 1243334.7574 | 2646304.8616 | 1243332.3021
27 | 2646107.4799 | 1243330.7672 | 2646093.3525 | 1243347.9315
28 | 2646107.4799 | 1243330.7672 | 2646127.7082 | 1243311.2346
29 | 2646107.4799 | 1243330.7672 | 2646095.7637 | 1243324.8201
30 | 2646140.558 | 1243298.8267 | 2646127.7082 | 1243311.2346
31 | 2646079.7696 | 1243318.2988 | 2646088.2606 | 1243321.0115 | 2646095.7637 | 1243324.8201
32 | 2646140.558 | 1243298.8267 | 2646149.9651 | 1243289.7431
33 | 2646079.7696 | 1243318.2988 | 2646062.1984 | 1243312.6851
34 | 2646175.6944 | 1243272.759 | 2646156.0711 | 1243283.8471 | 2646149.9651 | 1243289.7431
35 | 2646038.1249 | 1243311.6093 | 2646041.8004 | 1243309.6326 | 2646051.1305 | 1243309.149 | 2646062.1984 | 1243312.6851
36 | 2646175.6944 | 1243272.759 | 2646200.9628 | 1243287.9767 | 2646202.0445 | 1243288.7304
37 | 2646234.2915 | 1243312.4077 | 2646215.5834 | 1243298.1638 | 2646202.0445 | 1243288.7304
38 | 2646159.7273 | 1243253.9559 | 2646175.6944 | 1243272.759
39 | 2646234.2915 | 1243312.4077 | 2646235.8911 | 1243313.7945
40 | 2646234.2915 | 1243312.4077 | 2646241.2013 | 1243297.0076
41 | 2646159.7273 | 1243253.9559 | 2646167.0472 | 1243235.666
42 | 2646159.7273 | 1243253.9559 | 2646138.8077 | 1243244.5027
43 | 2646247.5233 | 1243284.5797 | 2646244.8902 | 1243288.7858 | 2646241.2013 | 1243297.0076
44 | 2646138.8077 | 1243244.5027 | 2646134.8601 | 1243242.7189
45 | 2646134.8601 | 1243242.7189 | 2646104.046 | 1243228.7945
46 | 2646123.3172 | 1243697.9693 | 2646142.1916 | 1243675.975 | 2646150.2375 | 1243666.598 | 2646151.9715 | 1243664.2323
47 | 2646177.2046 | 1243643.9483 | 2646168.5416 | 1243647.1498 | 2646160.4959 | 1243652.6019 | 2646151.9715 | 1243664.2323
48 | 2646177.2046 | 1243643.9483 | 2646182.9878 | 1243643.7154 | 2646209.1194 | 1243642.6791
49 | 2646186.2375 | 1243607.7837 | 2646177.2046 | 1243643.9483
50 | 2646209.1194 | 1243642.6791 | 2646218.6092 | 1243642.3027 | 2646237.9433 | 1243638.1283 | 2646239.781 | 1243637.3586
51 | 2645969.9151 | 1243589.077 | 2645976.1493 | 1243552.0722 | 2645979.0934 | 1243544.1038
52 | 2645900.4291 | 1243399.8419 | 2645979.0934 | 1243544.1038
53 | 2646263.8047 | 1243628.4455 | 2646255.8221 | 1243630.6404 | 2646239.781 | 1243637.3586
54 | 2646263.8047 | 1243628.4455 | 2646260.1349 | 1243600.056
55 | 2646038.1249 | 1243311.6093 | 2645934.8735 | 1243384.7376
56 | 2645900.4291 | 1243399.8419 | 2645934.8735 | 1243384.7376
57 | 2645924.6455 | 1243146.1617 | 2645906.5195 | 1243167.1219
58 | 2645949.9385 | 1243127.6459 | 2645934.1672 | 1243135.1511 | 2645924.6455 | 1243146.1617
59 | 2645898.3316 | 1243176.5901 | 2645906.5195 | 1243167.1219
60 | 2645949.9385 | 1243127.6459 | 2645962.4716 | 1243144.9765 | 2645964.3675 | 1243146.8036
61 | 2645949.9385 | 1243127.6459 | 2645944.6956 | 1243113.9626
62 | 2645898.3316 | 1243176.5901 | 2645886.048 | 1243189.7802
63 | 2645898.3316 | 1243176.5901 | 2645917.4999 | 1243194.9837 | 2645924.9796 | 1243199.9457
64 | 2645898.3316 | 1243176.5901 | 2645857.1286 | 1243143.2033
65 | 2645975.6565 | 1243157.683 | 2645964.3675 | 1243146.8036
66 | 2645938.1628 | 1243094.4763 | 2645939.389 | 1243100.1129 | 2645944.6956 | 1243113.9626
67 | 2645886.048 | 1243189.7802 | 2645881.424 | 1243194.7455
68 | 2645928.2982 | 1243220.4306 | 2645934.8244 | 1243209.416 | 2645933.7793 | 1243205.7833 | 2645924.9796 | 1243199.9457
69 | 2645975.6565 | 1243157.683 | 2645988.6986 | 1243170.2517 | 2646023.6228 | 1243191.7827
70 | 2645933.621 | 1243073.5973 | 2645938.1628 | 1243094.4763
71 | 2645867.8352 | 1243212.0221 | 2645876.0852 | 1243200.4783 | 2645881.424 | 1243194.7455
72 | 2645916.6598 | 1243240.0735 | 2645928.2982 | 1243220.4306
73 | 2646023.6228 | 1243191.7827 | 2646027.6927 | 1243194.2918 | 2646048.162 | 1243203.5415
74 | 2645927.8721 | 1243043.3415 | 2645928.9084 | 1243051.9335 | 2645933.621 | 1243073.5973
75 | 2645808.3087 | 1242856.1318 | 2645794.0022 | 1242858.7985
76 | 2645842.0013 | 1242849.8517 | 2645808.3087 | 1242856.1318
77 | 2645784.1912 | 1242860.6272 | 2645794.0022 | 1242858.7985
78 | 2645921.4882 | 1242971.0715 | 2645842.0013 | 1242849.8517
79 | 2645784.1912 | 1242860.6272 | 2645770.5888 | 1242863.1626
80 | 2645921.7839 | 1242977.3406 | 2645921.4882 | 1242971.0715
81 | 2645921.7839 | 1242977.3406 | 2645922.7364 | 1243000.7633
82 | 2645762.158 | 1242864.7341 | 2645770.5888 | 1242863.1626
83 | 2645894.3778 | 1243007.9966 | 2645892.6558 | 1243008.4358 | 2645856.9589 | 1243015.5248
84 | 2645922.7364 | 1243000.7633 | 2645894.3778 | 1243007.9966
85 | 2645867.8352 | 1243212.0221 | 2645860.1251 | 1243222.8103
86 | 2645922.7364 | 1243000.7633 | 2645926.3259 | 1243030.5231
87 | 2645927.1892 | 1243037.6802 | 2645926.3259 | 1243030.5231
88 | 2645927.8721 | 1243043.3415 | 2645927.1892 | 1243037.6802
89 | 2646061.3093 | 1243209.4826 | 2646048.162 | 1243203.5415
90 | 2646061.3093 | 1243209.4826 | 2646104.046 | 1243228.7945
91 | 2646260.1349 | 1243600.056 | 2646257.3084 | 1243578.1897
92 | 2646257.3084 | 1243578.1897 | 2646254.2654 | 1243554.6488

## bus_geodata
| x | y | coords
0 | 2646221.4643 | 1243453.2505
1 | 2646202.7505 | 1243457.3353
2 | 2646265.878 | 1243455.5701
3 | 2646272.8306 | 1243431.0734
4 | 2646261.1326 | 1243475.6329
5 | 2646275.3443 | 1243422.2168
6 | 2646255.2894 | 1243504.7176
7 | 2646383.0372 | 1243479.7716
8 | 2646377.8453 | 1243454.5918
9 | 2646281.0974 | 1243401.9462
10 | 2646253.3431 | 1243526.6322
11 | 2646281.8839 | 1243399.175
12 | 2646289.1527 | 1243373.5642
13 | 2646346.7428 | 1243409.6481
14 | 2646271.697 | 1243355.4864
15 | 2646295.1106 | 1243357.9148
16 | 2646356.2158 | 1243415.8583
17 | 2646372.5238 | 1243426.5495
18 | 2646418.7044 | 1243450.2927
19 | 2646413.4601 | 1243396.6
20 | 2646377.6881 | 1243453.8294
21 | 2646262.7513 | 1243342.7888
22 | 2646296.4699 | 1243354.3445
23 | 2646251.0453 | 1243326.9331
24 | 2646303.9269 | 1243334.7574
25 | 2646093.3525 | 1243347.9315
26 | 2646107.4799 | 1243330.7672
27 | 2646127.7082 | 1243311.2346
28 | 2646095.7637 | 1243324.8201
29 | 2646140.558 | 1243298.8267
30 | 2646079.7696 | 1243318.2988
31 | 2646149.9651 | 1243289.7431
32 | 2646062.1984 | 1243312.6851
33 | 2646202.0445 | 1243288.7304
34 | 2646175.6944 | 1243272.759
35 | 2646234.2915 | 1243312.4077
36 | 2646159.7273 | 1243253.9559
37 | 2646235.891 | 1243313.7945
38 | 2646241.2013 | 1243297.0076
39 | 2646167.0472 | 1243235.666
40 | 2646138.8077 | 1243244.5027
41 | 2646247.5233 | 1243284.5797
42 | 2646134.8601 | 1243242.7189
43 | 2646151.9715 | 1243664.2323
44 | 2646123.3172 | 1243697.9693
45 | 2646177.2046 | 1243643.9483
46 | 2646209.1194 | 1243642.6791
47 | 2646186.2375 | 1243607.7837
48 | 2645969.9151 | 1243589.077
49 | 2645979.0934 | 1243544.1038
50 | 2646239.781 | 1243637.3586
51 | 2646263.8047 | 1243628.4455
52 | 2646038.1249 | 1243311.6093
53 | 2645934.8735 | 1243384.7376
54 | 2645900.4291 | 1243399.8419
55 | 2645924.6455 | 1243146.1617
56 | 2645906.5195 | 1243167.1219
57 | 2645949.9385 | 1243127.6459
58 | 2645898.3316 | 1243176.5901
59 | 2645964.3675 | 1243146.8036
60 | 2645944.6956 | 1243113.9626
61 | 2645886.048 | 1243189.7802
62 | 2645924.9796 | 1243199.9457
63 | 2645857.1286 | 1243143.2033
64 | 2645975.6565 | 1243157.683
65 | 2645938.1628 | 1243094.4763
66 | 2645881.424 | 1243194.7455
67 | 2645928.2982 | 1243220.4306
68 | 2646023.6228 | 1243191.7827
69 | 2645933.621 | 1243073.5973
70 | 2645808.3087 | 1242856.1318
71 | 2645794.0022 | 1242858.7985
72 | 2645842.0013 | 1242849.8517
73 | 2645784.1912 | 1242860.6272
74 | 2645921.4882 | 1242971.0715
75 | 2645921.7839 | 1242977.3406
76 | 2645770.5888 | 1242863.1626
77 | 2645856.9589 | 1243015.5248
78 | 2645894.3778 | 1243007.9966
79 | 2645762.158 | 1242864.7341
80 | 2645867.8352 | 1243212.0221
81 | 2645860.1251 | 1243222.8103
82 | 2645922.7364 | 1243000.7633
83 | 2645926.3259 | 1243030.5231
84 | 2645927.8721 | 1243043.3415
85 | 2645927.1892 | 1243037.6802
86 | 2646048.162 | 1243203.5415
87 | 2646061.3093 | 1243209.4826
88 | 2646104.046 | 1243228.7945
89 | 2645916.6598 | 1243240.0735
90 | 2646304.8616 | 1243332.3021
91 | 2646260.1349 | 1243600.056
92 | 2646257.3084 | 1243578.1897
93 | 2646254.2654 | 1243554.6488
94 | 2646265.878 | 1243455.5701

## line_std_types
| c_nf_per_km | r_ohm_per_km | x_ohm_per_km | max_i_ka | type | q_mm2 | alpha | voltage_rating
NAYY 4x50 SE | 210 | 0.642 | 0.083 | 0.142 | cs | 50 | 0.00403 | LV
NAYY 4x120 SE | 264 | 0.225 | 0.08 | 0.242 | cs | 120 | 0.00403 | LV
NAYY 4x150 SE | 261 | 0.208 | 0.08 | 0.27 | cs | 150 | 0.00403 | LV
NA2XS2Y 1x95 RM/25 12/20 kV | 216 | 0.313 | 0.132 | 0.252 | cs | 95 | 0.00403 | MV
NA2XS2Y 1x185 RM/25 12/20 kV | 273 | 0.161 | 0.117 | 0.362 | cs | 185 | 0.00403 | MV
NA2XS2Y 1x240 RM/25 12/20 kV | 304 | 0.122 | 0.112 | 0.421 | cs | 240 | 0.00403 | MV
NA2XS2Y 1x95 RM/25 6/10 kV | 315 | 0.313 | 0.123 | 0.249 | cs | 95 | 0.00403 | MV
NA2XS2Y 1x185 RM/25 6/10 kV | 406 | 0.161 | 0.11 | 0.358 | cs | 185 | 0.00403 | MV
NA2XS2Y 1x240 RM/25 6/10 kV | 456 | 0.122 | 0.105 | 0.416 | cs | 240 | 0.00403 | MV
NA2XS2Y 1x150 RM/25 12/20 kV | 250 | 0.206 | 0.116 | 0.319 | cs | 150 | 0.00403 | MV
NA2XS2Y 1x120 RM/25 12/20 kV | 230 | 0.253 | 0.119 | 0.283 | cs | 120 | 0.00403 | MV
NA2XS2Y 1x70 RM/25 12/20 kV | 190 | 0.443 | 0.132 | 0.22 | cs | 70 | 0.00403 | MV
NA2XS2Y 1x150 RM/25 6/10 kV | 360 | 0.206 | 0.11 | 0.315 | cs | 150 | 0.00403 | MV
NA2XS2Y 1x120 RM/25 6/10 kV | 340 | 0.253 | 0.113 | 0.28 | cs | 120 | 0.00403 | MV
NA2XS2Y 1x70 RM/25 6/10 kV | 280 | 0.443 | 0.123 | 0.217 | cs | 70 | 0.00403 | MV
N2XS(FL)2Y 1x120 RM/35 64/110 kV | 112 | 0.153 | 0.166 | 0.366 | cs | 120 | 0.00393 | HV
N2XS(FL)2Y 1x185 RM/35 64/110 kV | 125 | 0.099 | 0.156 | 0.457 | cs | 185 | 0.00393 | HV
N2XS(FL)2Y 1x240 RM/35 64/110 kV | 135 | 0.075 | 0.149 | 0.526 | cs | 240 | 0.00393 | HV
N2XS(FL)2Y 1x300 RM/35 64/110 kV | 144 | 0.06 | 0.144 | 0.588 | cs | 300 | 0.00393 | HV
15-AL1/3-ST1A 0.4 | 11 | 1.8769 | 0.35 | 0.105 | ol | 16 | 0.00403 | LV
24-AL1/4-ST1A 0.4 | 11.25 | 1.2012 | 0.335 | 0.14 | ol | 24 | 0.00403 | LV
48-AL1/8-ST1A 0.4 | 12.2 | 0.5939 | 0.3 | 0.21 | ol | 48 | 0.00403 | LV
94-AL1/15-ST1A 0.4 | 13.2 | 0.306 | 0.29 | 0.35 | ol | 94 | 0.00403 | LV
34-AL1/6-ST1A 10.0 | 9.7 | 0.8342 | 0.36 | 0.17 | ol | 34 | 0.00403 | MV
48-AL1/8-ST1A 10.0 | 10.1 | 0.5939 | 0.35 | 0.21 | ol | 48 | 0.00403 | MV
70-AL1/11-ST1A 10.0 | 10.4 | 0.4132 | 0.339 | 0.29 | ol | 70 | 0.00403 | MV
94-AL1/15-ST1A 10.0 | 10.75 | 0.306 | 0.33 | 0.35 | ol | 94 | 0.00403 | MV
122-AL1/20-ST1A 10.0 | 11.1 | 0.2376 | 0.323 | 0.41 | ol | 122 | 0.00403 | MV
149-AL1/24-ST1A 10.0 | 11.25 | 0.194 | 0.315 | 0.47 | ol | 149 | 0.00403 | MV
34-AL1/6-ST1A 20.0 | 9.15 | 0.8342 | 0.382 | 0.17 | ol | 34 | 0.00403 | MV
48-AL1/8-ST1A 20.0 | 9.5 | 0.5939 | 0.372 | 0.21 | ol | 48 | 0.00403 | MV
70-AL1/11-ST1A 20.0 | 9.7 | 0.4132 | 0.36 | 0.29 | ol | 70 | 0.00403 | MV
94-AL1/15-ST1A 20.0 | 10 | 0.306 | 0.35 | 0.35 | ol | 94 | 0.00403 | MV
122-AL1/20-ST1A 20.0 | 10.3 | 0.2376 | 0.344 | 0.41 | ol | 122 | 0.00403 | MV
149-AL1/24-ST1A 20.0 | 10.5 | 0.194 | 0.337 | 0.47 | ol | 149 | 0.00403 | MV
184-AL1/30-ST1A 20.0 | 10.75 | 0.1571 | 0.33 | 0.535 | ol | 184 | 0.00403 | MV
243-AL1/39-ST1A 20.0 | 11 | 0.1188 | 0.32 | 0.645 | ol | 243 | 0.00403 | MV
48-AL1/8-ST1A 110.0 | 8 | 0.5939 | 0.46 | 0.21 | ol | 48 | 0.00403 | HV
70-AL1/11-ST1A 110.0 | 8.4 | 0.4132 | 0.45 | 0.29 | ol | 70 | 0.00403 | HV
94-AL1/15-ST1A 110.0 | 8.65 | 0.306 | 0.44 | 0.35 | ol | 94 | 0.00403 | HV
122-AL1/20-ST1A 110.0 | 8.5 | 0.2376 | 0.43 | 0.41 | ol | 122 | 0.00403 | HV
149-AL1/24-ST1A 110.0 | 8.75 | 0.194 | 0.41 | 0.47 | ol | 149 | 0.00403 | HV
184-AL1/30-ST1A 110.0 | 8.8 | 0.1571 | 0.4 | 0.535 | ol | 184 | 0.00403 | HV
243-AL1/39-ST1A 110.0 | 9 | 0.1188 | 0.39 | 0.645 | ol | 243 | 0.00403 | HV
305-AL1/39-ST1A 110.0 | 9.2 | 0.0949 | 0.38 | 0.74 | ol | 305 | 0.00403 | HV
490-AL1/64-ST1A 110.0 | 9.75 | 0.059 | 0.37 | 0.96 | ol | 490 | 0.00403 | HV
679-AL1/86-ST1A 110.0 | 9.95 | 0.042 | 0.36 | 1.15 | ol | 679 | 0.00403 | HV
490-AL1/64-ST1A 220.0 | 10 | 0.059 | 0.285 | 0.96 | ol | 490 | 0.00403 | HV
679-AL1/86-ST1A 220.0 | 11.7 | 0.042 | 0.275 | 1.15 | ol | 679 | 0.00403 | HV
490-AL1/64-ST1A 380.0 | 11 | 0.059 | 0.253 | 0.96 | ol | 490 | 0.00403 | HV
679-AL1/86-ST1A 380.0 | 14.6 | 0.042 | 0.25 | 1.15 | ol | 679 | 0.00403 | HV

## trafo_std_types
| i0_percent | pfe_kw | vkr_percent | sn_mva | vn_lv_kv | vn_hv_kv | vk_percent | shift_degree | vector_group | tap_side | tap_neutral | tap_min | tap_max | tap_step_degree | tap_step_percent | tap_phase_shifter
160 MVA 380/110 kV | 0.06 | 60 | 0.25 | 160 | 110 | 380 | 12.2 | 0 | Yy0 | hv | 0 | -9 | 9 | 0 | 1.5 | FALSE
100 MVA 220/110 kV | 0.06 | 55 | 0.26 | 100 | 110 | 220 | 12 | 0 | Yy0 | hv | 0 | -9 | 9 | 0 | 1.5 | FALSE
63 MVA 110/20 kV | 0.04 | 22 | 0.32 | 63 | 20 | 110 | 18 | 150 | YNd5 | hv | 0 | -9 | 9 | 0 | 1.5 | FALSE
40 MVA 110/20 kV | 0.05 | 18 | 0.34 | 40 | 20 | 110 | 16.2 | 150 | YNd5 | hv | 0 | -9 | 9 | 0 | 1.5 | FALSE
25 MVA 110/20 kV | 0.07 | 14 | 0.41 | 25 | 20 | 110 | 12 | 150 | YNd5 | hv | 0 | -9 | 9 | 0 | 1.5 | FALSE
63 MVA 110/10 kV | 0.04 | 22 | 0.32 | 63 | 10 | 110 | 18 | 150 | YNd5 | hv | 0 | -9 | 9 | 0 | 1.5 | FALSE
40 MVA 110/10 kV | 0.05 | 18 | 0.34 | 40 | 10 | 110 | 16.2 | 150 | YNd5 | hv | 0 | -9 | 9 | 0 | 1.5 | FALSE
25 MVA 110/10 kV | 0.07 | 14 | 0.41 | 25 | 10 | 110 | 12 | 150 | YNd5 | hv | 0 | -9 | 9 | 0 | 1.5 | FALSE
0.25 MVA 20/0.4 kV | 0.32 | 0.8 | 1.44 | 0.25 | 0.4 | 20 | 6 | 150 | Yzn5 | hv | 0 | -2 | 2 | 0 | 2.5 | FALSE
0.4 MVA 20/0.4 kV | 0.3375 | 1.35 | 1.425 | 0.4 | 0.4 | 20 | 6 | 150 | Dyn5 | hv | 0 | -2 | 2 | 0 | 2.5 | FALSE
0.63 MVA 20/0.4 kV | 0.2619 | 1.65 | 1.206 | 0.63 | 0.4 | 20 | 6 | 150 | Dyn5 | hv | 0 | -2 | 2 | 0 | 2.5 | FALSE
0.25 MVA 10/0.4 kV | 0.24 | 0.6 | 1.2 | 0.25 | 0.4 | 10 | 4 | 150 | Dyn5 | hv | 0 | -2 | 2 | 0 | 2.5 | FALSE
0.4 MVA 10/0.4 kV | 0.2375 | 0.95 | 1.325 | 0.4 | 0.4 | 10 | 4 | 150 | Dyn5 | hv | 0 | -2 | 2 | 0 | 2.5 | FALSE
0.63 MVA 10/0.4 kV | 0.1873 | 1.18 | 1.0794 | 0.63 | 0.4 | 10 | 4 | 150 | Dyn5 | hv | 0 | -2 | 2 | 0 | 2.5 | FALSE

## trafo3w_std_types
| sn_hv_mva | sn_mv_mva | sn_lv_mva | vn_hv_kv | vn_mv_kv | vn_lv_kv | vk_hv_percent | vk_mv_percent | vk_lv_percent | vkr_hv_percent | vkr_mv_percent | vkr_lv_percent | pfe_kw | i0_percent | shift_mv_degree | shift_lv_degree | vector_group | tap_side | tap_neutral | tap_min | tap_max | tap_step_percent
63/25/38 MVA 110/20/10 kV | 63 | 25 | 38 | 110 | 20 | 10 | 10.4 | 10.4 | 10.4 | 0.28 | 0.32 | 0.35 | 35 | 0.89 | 0 | 0 | YN0yn0yn0 | hv | 0 | -10 | 10 | 1.2
63/25/38 MVA 110/10/10 kV | 63 | 25 | 38 | 110 | 10 | 10 | 10.4 | 10.4 | 10.4 | 0.28 | 0.32 | 0.35 | 35 | 0.89 | 0 | 0 | YN0yn0yn0 | hv | 0 | -10 | 10 | 1.2

## fuse_std_types
| fuse_type | i_rated_a | t_avg | t_min | t_total | x_avg | x_min | x_total
HV 100A | HV 100A | 100 | 0 | [10.0, 3.64, 0.854, 0.281, 0.1, 0.0531, 0.022, 0.01] | [10.0, 4.267, 1.21, 0.403, 0.1, 0.058, 0.022, 0.01] | 0 | [300.0, 350.0, 450.0, 550.0, 700.0, 850.0, 1200.0, 1752.0] | [600.0, 700.0, 900.0, 1150.0, 1665.0, 2000.0, 3000.0, 4313.0]
HV 10A | HV 10A | 10 | 0 | [10.0, 1675.0, 0.344, 0.156, 0.1, 0.0417, 0.0171, 0.01] | [10.0, 1.3, 0.3, 0.155, 0.1, 0.0555, 0.023, 0.01] | 0 | [30.0, 32.0, 35.0, 37.0, 39.0, 50.0, 70.0, 88.0] | [60.0, 70.0, 80.0, 87.0, 94.0, 110.0, 150.0, 216.0]
HV 125A | HV 125A | 125 | 0 | [10.0, 1.82, 0.344, 0.1, 0.0467, 0.0269, 0.01] | [10.0, 2.478, 0.426, 0.1, 0.0427, 0.0211, 0.01] | 0 | [375.0, 500.0, 700.0, 925.0, 1200.0, 1500.0, 2341.0] | [750.0, 1000.0, 1500.0, 2200.0, 3000.0, 4000.0, 5765.0]
HV 160A | HV 160A | 160 | 0 | [10.0, 4.15, 1.03, 0.198, 0.1, 0.051, 0.0172, 0.01] | [10.0, 2.3, 0.734, 0.274, 0.1, 0.046, 0.0177, 0.01] | 0 | [480.0, 550.0, 700.0, 1000.0, 1260.0, 1600.0, 2500.0, 3227.0] | [960.0, 1300.0, 1700.0, 2200.0, 2996.0, 4000.0, 6000.0, 7946.0]
HV 16A | HV 16A | 16 | 0 | [10.0, 0.352, 0.164, 0.1, 0.0649, 0.0342, 0.01] | [10.0, 2.34, 0.722, 0.181, 0.1, 0.055, 0.0296, 0.01] | 0 | [48.0, 60.0, 65.0, 71.0, 80.0, 100.0, 162.0] | [96.0, 110.0, 125.0, 150.0, 168.0, 200.0, 250.0, 398.0]
HV 200A | HV 200A | 200 | 0 | [10.0, 4.267, 1.21, 0.403, 0.1, 0.058, 0.022, 0.01] | [10.0, 3.73, 1.654, 0.328, 0.1, 0.0531, 0.019, 0.01] | 0 | [600.0, 700.0, 900.0, 1150.0, 1665.0, 2000.0, 3000.0, 4313.0] | [1200.0, 1500.0, 1800.0, 2700.0, 3960.0, 5000.0, 7500.0, 10620.0]
HV 20A | HV 20A | 20 | 0 | [10.0, 1.3, 0.3, 0.155, 0.1, 0.0555, 0.023, 0.01] | [10.0, 1.3, 0.161, 0.1, 0.0611, 0.0399, 0.0141, 0.01] | 0 | [60.0, 70.0, 80.0, 87.0, 94.0, 110.0, 150.0, 216.0] | [120.0, 150.0, 200.0, 223.0, 260.0, 300.0, 450.0, 532.0]
HV 25A | HV 25A | 25 | 0 | [10.0, 2.512, 0.833, 0.299, 0.1, 0.0372, 0.0223, 0.01] | [10.0, 3.125, 0.597, 0.198, 0.1, 0.0378, 0.022, 0.01] | 0 | [75.0, 82.0, 90.0, 100.0, 124.0, 170.0, 200.0, 289.0] | [150.0, 170.0, 210.0, 250.0, 294.0, 400.0, 500.0, 711.0]
HV 31.5A | HV 31.5A | 31.5 | 0 | [10.0, 2.34, 0.722, 0.181, 0.1, 0.055, 0.0296, 0.01] | [10.0, 2.84, 0.368, 0.164, 0.1, 0.0621, 0.0378, 0.0195, 0.01] | 0 | [95.0, 110.0, 125.0, 150.0, 165.0, 200.0, 250.0, 390.0] | [189.0, 220.0, 300.0, 350.0, 393.0, 450.0, 530.0, 700.0, 960.0]
HV 40A | HV 40A | 40 | 0 | [10.0, 1.3, 0.161, 0.1, 0.0611, 0.0399, 0.0141, 0.01] | [10.0, 2.05, 0.369, 0.198, 0.1, 0.051, 0.0298, 0.01] | 0 | [120.0, 150.0, 200.0, 223.0, 260.0, 300.0, 450.0, 532.0] | [240.0, 300.0, 400.0, 450.0, 530.0, 650.0, 800.0, 1311.0]
HV 50A | HV 50A | 50 | 0 | [10.0, 3.215, 0.597, 0.198, 0.1, 0.0378, 0.022, 0.01] | [10.0, 3.64, 0.854, 0.281, 0.1, 0.0531, 0.022, 0.01] | 0 | [150.0, 170.0, 210.0, 250.0, 294.0, 400.0, 500.0, 711.0] | [300.0, 350.0, 450.0, 550.0, 700.0, 850.0, 1200.0, 1752.0]
HV 6.3A | HV 6.3A | 6.3 | 0 | [10.0, 1.39, 0.344, 0.168, 0.1, 0.056, 0.0263, 0.01] | [10.0, 1.711, 0.516, 0.198, 0.1, 0.0634, 0.0303, 0.01] | 0 | [19.0, 19.5, 20.4, 20.8, 22.0, 25.0, 32.0, 48.0] | [38.0, 40.0, 43.0, 48.0, 53.0, 60.0, 75.0, 118.0]
HV 63A | HV 63A | 63 | 0 | [10.0, 2.84, 0.368, 0.164, 0.1, 0.0621, 0.0378, 0.0195, 0.01] | [10.0, 1.82, 0.344, 0.1, 0.0467, 0.0269, 0.01] | 0 | [189.0, 220.0, 300.0, 350.0, 393.0, 450.0, 530.0, 700.0, 961.0] | [378.0, 500.0, 700.0, 934.0, 1200.0, 1500.0, 2366.0]
HV 80A | HV 80A | 80 | 0 | [10.0, 2.05, 0.369, 0.198, 0.1, 0.051, 0.0298, 0.01] | [10.0, 4.15, 1.03, 0.198, 0.1, 0.051, 0.0172, 0.01] | 0 | [240.0, 300.0, 400.0, 450.0, 530.0, 650.0, 800.0, 1311.0] | [480.0, 550.0, 700.0, 1000.0, 1260.0, 1600.0, 2500.0, 3227.0]
Siemens NH-1-100 | Siemens NH-1-100 | 100 | [5400.0, 2000.0, 400.0, 20.0, 1.0, 0.2, 0.012, 0.004] | 0 | 0 | [150.0, 190.0, 250.0, 430.0, 900.0, 1250.0, 2700.0, 3600.0] | 0 | 0
Siemens NH-1-125 | Siemens NH-1-125 | 125 | [4800.0, 120.0, 7.0, 0.1, 0.004] | 0 | 0 | [180.0, 400.0, 740.0, 2000.0, 4250.0] | 0 | 0
Siemens NH-1-16 | Siemens NH-1-16 | 16 | [4000.0, 400.0, 2.0, 0.1, 0.04, 0.01] | 0 | 0 | [26.0, 35.0, 75.0, 150.0, 200.0, 300.0] | 0 | 0
Siemens NH-1-160 | Siemens NH-1-160 | 160 | [4800.0, 120.0, 7.0, 0.1, 0.004] | 0 | 0 | [210.0, 500.0, 900.0, 2300.0, 5000.0] | 0 | 0
Siemens NH-1-25 | Siemens NH-1-25 | 25 | [4000.0, 1000.0, 10.0, 0.2, 0.02, 0.01] | 0 | 0 | [40.0, 50.0, 100.0, 210.0, 400.0, 500.0] | 0 | 0
Siemens NH-1-50 | Siemens NH-1-50 | 50 | [4000.0, 40.0, 4.0, 1.0, 0.02, 0.01] | 0 | 0 | [86.0, 200.0, 300.0, 400.0, 1000.0, 1280.0] | 0 | 0
Siemens NH-1-63 | Siemens NH-1-63 | 63 | [4000.0, 100.0, 10.0, 2.0, 0.04, 0.01] | 0 | 0 | [100.0, 200.0, 300.0, 400.0, 1000.0, 1500.0] | 0 | 0
Siemens NH-1-80 | Siemens NH-1-80 | 80 | [4800.0, 120.0, 7.0, 0.1, 0.01] | 0 | 0 | [150.58, 250.0, 450.0, 1150.0, 2470.0] | 0 | 0
Siemens NH-2-1000 | Siemens NH-2-1000 | 1000 | [4800.0, 120.0, 7.0, 0.1, 0.004] | 0 | 0 | [1900.0, 3500.0, 8400.0, 24000.0, 52000.0] | 0 | 0
Siemens NH-2-200 | Siemens NH-2-200 | 200 | [4800.0, 120.0, 7.0, 0.1, 0.004] | 0 | 0 | [280.0, 650.0, 1200.0, 3000.0, 7000.0] | 0 | 0
Siemens NH-2-224 | Siemens NH-2-224 | 224 | [4800.0, 120.0, 7.0, 0.2, 0.04, 0.004] | 0 | 0 | [400.0, 750.0, 1453.0, 3025.0, 4315.0, 7600.0] | 0 | 0
Siemens NH-2-250 | Siemens NH-2-250 | 250 | [4800.0, 120.0, 7.0, 0.1, 0.004] | 0 | 0 | [450.0, 800.0, 1650.0, 4000.0, 8500.0] | 0 | 0
Siemens NH-2-315 | Siemens NH-2-315 | 315 | [4800.0, 120.0, 7.0, 0.1, 0.004] | 0 | 0 | [550.0, 920.0, 1900.0, 5000.0, 11000.0] | 0 | 0
Siemens NH-2-355 | Siemens NH-2-355 | 355 | [4800.0, 120.0, 6.0, 0.1, 0.004] | 0 | 0 | [650.0, 1116.27, 2350.0, 5840.0, 12790.0] | 0 | 0
Siemens NH-2-400 | Siemens NH-2-400 | 400 | [4800.0, 120.0, 7.0, 0.1, 0.004] | 0 | 0 | [720.0, 1350.0, 2800.0, 6500.0, 15000.0] | 0 | 0
Siemens NH-2-425 | Siemens NH-2-425 | 425 | [4800.0, 120.0, 7.0, 0.1, 0.004] | 0 | 0 | [850.0, 1500.0, 3050.0, 7500.0, 16500.0] | 0 | 0
Siemens NH-2-630 | Siemens NH-2-630 | 630 | [4800.0, 120.0, 7.0, 0.1, 0.004] | 0 | 0 | [1200.0, 2000.0, 4800.0, 12000.0, 26000.0] | 0 | 0

## dtypes
| element | column | dtype
0 | bus | name | object
1 | bus | vn_kv | float64
2 | bus | type | object
3 | bus | zone | object
4 | bus | in_service | bool
5 | load | name | object
6 | load | bus | uint32
7 | load | p_mw | float64
8 | load | q_mvar | float64
9 | load | const_z_percent | float64
10 | load | const_i_percent | float64
11 | load | sn_mva | float64
12 | load | scaling | float64
13 | load | in_service | bool
14 | load | type | object
15 | ext_grid | name | object
16 | ext_grid | bus | uint32
17 | ext_grid | vm_pu | float64
18 | ext_grid | va_degree | float64
19 | ext_grid | slack_weight | float64
20 | ext_grid | in_service | bool
21 | line | name | object
22 | line | std_type | object
23 | line | from_bus | uint32
24 | line | to_bus | uint32
25 | line | length_km | float64
26 | line | r_ohm_per_km | float64
27 | line | x_ohm_per_km | float64
28 | line | c_nf_per_km | float64
29 | line | g_us_per_km | float64
30 | line | max_i_ka | float64
31 | line | df | float64
32 | line | parallel | uint32
33 | line | type | object
34 | line | in_service | bool
35 | trafo | name | object
36 | trafo | std_type | object
37 | trafo | hv_bus | uint32
38 | trafo | lv_bus | uint32
39 | trafo | sn_mva | float64
40 | trafo | vn_hv_kv | float64
41 | trafo | vn_lv_kv | float64
42 | trafo | vk_percent | float64
43 | trafo | vkr_percent | float64
44 | trafo | pfe_kw | float64
45 | trafo | i0_percent | float64
46 | trafo | shift_degree | float64
47 | trafo | tap_side | object
48 | trafo | tap_neutral | int32
49 | trafo | tap_min | int32
50 | trafo | tap_max | int32
51 | trafo | tap_step_percent | float64
52 | trafo | tap_step_degree | float64
53 | trafo | tap_pos | int32
54 | trafo | tap_phase_shifter | bool
55 | trafo | parallel | uint32
56 | trafo | df | float64
57 | trafo | in_service | bool
58 | line_geodata | coords | object
59 | bus_geodata | x | float64
60 | bus_geodata | y | float64
61 | bus_geodata | coords | object

## parameters
| version | format_version | converged | OPF_converged | name | f_hz | sn_mva
0 | 2.14.6 | 2.14.0 | FALSE | FALSE |  | 50 | 1