## bus
| name | vn_kv | type | zone | in_service
0 | bus_LV_4009-3_0_2_node_0 | 0.4 | n |  | TRUE
1 | bus_LV_4009-3_0_2_node_1 | 0.4 | n |  | TRUE
2 | bus_LV_4009-3_0_2_node_2 | 0.4 | n |  | TRUE
3 | bus_LV_4009-3_0_2_node_3 | 0.4 | n |  | TRUE
4 | bus_LV_4009-3_0_2_node_5 | 0.4 | n |  | TRUE
5 | bus_LV_4009-3_0_2_node_6 | 0.4 | n |  | TRUE
6 | bus_LV_4009-3_0_2_node_7 | 0.4 | n |  | TRUE
7 | bus_LV_4009-3_0_2_node_33 | 0.4 | n |  | TRUE
8 | bus_LV_4009-3_0_2_node_46 | 0.4 | n |  | TRUE
9 | bus_LV_4009-3_0_2_node_146 | 0.4 | n |  | TRUE
10 | bus_LV_4009-3_0_2_node_34 | 0.4 | n |  | TRUE
11 | bus_LV_4009-3_0_2_node_35 | 0.4 | n |  | TRUE
12 | bus_LV_4009-3_0_2_node_52 | 0.4 | n |  | TRUE
13 | bus_LV_4009-3_0_2_node_38 | 0.4 | n |  | TRUE
14 | bus_LV_4009-3_0_2_node_40 | 0.4 | n |  | TRUE
15 | bus_LV_4009-3_0_2_node_42 | 0.4 | n |  | TRUE
16 | bus_LV_4009-3_0_2_node_43 | 0.4 | n |  | TRUE
17 | bus_LV_4009-3_0_2_node_41 | 0.4 | n |  | TRUE
18 | bus_LV_4009-3_0_2_node_57 | 0.4 | n |  | TRUE
19 | bus_LV_4009-3_0_2_node_55 | 0.4 | n |  | TRUE
20 | bus_LV_4009-3_0_2_node_194 | 0.4 | n |  | TRUE
21 | bus_LV_4009-3_0_2_node_45 | 0.4 | n |  | TRUE
22 | bus_LV_4009-3_0_2_node_47 | 0.4 | n |  | TRUE
23 | bus_LV_4009-3_0_2_node_48 | 0.4 | n |  | TRUE
24 | bus_LV_4009-3_0_2_node_49 | 0.4 | n |  | TRUE
25 | bus_LV_4009-3_0_2_node_166 | 0.4 | n |  | TRUE
26 | bus_LV_4009-3_0_2_node_53 | 0.4 | n |  | TRUE
27 | bus_LV_4009-3_0_2_node_54 | 0.4 | n |  | TRUE
28 | bus_LV_4009-3_0_2_node_56 | 0.4 | n |  | TRUE
29 | bus_LV_4009-3_0_2_node_87 | 0.4 | n |  | TRUE
30 | bus_LV_4009-3_0_2_node_142 | 0.4 | n |  | TRUE
31 | bus_LV_4009-3_0_2_node_144 | 0.4 | n |  | TRUE
32 | bus_LV_4009-3_0_2_node_143 | 0.4 | n |  | TRUE
33 | bus_LV_4009-3_0_2_node_145 | 0.4 | n |  | TRUE
34 | bus_LV_4009-3_0_2_node_147 | 0.4 | n |  | TRUE
35 | bus_LV_4009-3_0_2_node_148 | 0.4 | n |  | TRUE
36 | bus_LV_4009-3_0_2_node_165 | 0.4 | n |  | TRUE
37 | bus_LV_4009-3_0_2_node_190 | 0.4 | n |  | TRUE
38 | bus_LV_4009-3_0_2_node_204 | 0.4 | n |  | TRUE
39 | bus_LV_4009-3_0_2_node_168 | 0.4 | n |  | TRUE
40 | bus_LV_4009-3_0_2_node_149 | 0.4 | n |  | TRUE
41 | bus_LV_4009-3_0_2_node_150 | 0.4 | n |  | TRUE
42 | bus_LV_4009-3_0_2_node_151 | 0.4 | n |  | TRUE
43 | bus_LV_4009-3_0_2_node_152 | 0.4 | n |  | TRUE
44 | bus_LV_4009-3_0_2_node_153 | 0.4 | n |  | TRUE
45 | bus_LV_4009-3_0_2_node_172 | 0.4 | n |  | TRUE
46 | bus_LV_4009-3_0_2_node_154 | 0.4 | n |  | TRUE
47 | bus_LV_4009-3_0_2_node_155 | 0.4 | n |  | TRUE
48 | bus_LV_4009-3_0_2_node_156 | 0.4 | n |  | TRUE
49 | bus_LV_4009-3_0_2_node_157 | 0.4 | n |  | TRUE
50 | bus_LV_4009-3_0_2_node_158 | 0.4 | n |  | TRUE
51 | bus_LV_4009-3_0_2_node_159 | 0.4 | n |  | TRUE
52 | bus_LV_4009-3_0_2_node_193 | 0.4 | n |  | TRUE
53 | bus_LV_4009-3_0_2_node_160 | 0.4 | n |  | TRUE
54 | bus_LV_4009-3_0_2_node_161 | 0.4 | n |  | TRUE
55 | bus_LV_4009-3_0_2_node_162 | 0.4 | n |  | TRUE
56 | bus_LV_4009-3_0_2_node_163 | 0.4 | n |  | TRUE
57 | bus_LV_4009-3_0_2_node_164 | 0.4 | n |  | TRUE
58 | bus_LV_4009-3_0_2_node_183 | 0.4 | n |  | TRUE
59 | bus_LV_4009-3_0_2_node_180 | 0.4 | n |  | TRUE
60 | bus_LV_4009-3_0_2_node_203 | 0.4 | n |  | TRUE
61 | bus_LV_4009-3_0_2_node_200 | 0.4 | n |  | TRUE
62 | bus_LV_4009-3_0_2_node_169 | 0.4 | n |  | TRUE
63 | bus_LV_4009-3_0_2_node_170 | 0.4 | n |  | TRUE
64 | bus_LV_4009-3_0_2_node_171 | 0.4 | n |  | TRUE
65 | bus_LV_4009-3_0_2_node_173 | 0.4 | n |  | TRUE
66 | bus_LV_4009-3_0_2_node_182 | 0.4 | n |  | TRUE
67 | bus_LV_4009-3_0_2_node_174 | 0.4 | n |  | TRUE
68 | bus_LV_4009-3_0_2_node_175 | 0.4 | n |  | TRUE
69 | bus_LV_4009-3_0_2_node_177 | 0.4 | n |  | TRUE
70 | bus_LV_4009-3_0_2_node_178 | 0.4 | n |  | TRUE
71 | bus_LV_4009-3_0_2_node_179 | 0.4 | n |  | TRUE
72 | bus_LV_4009-3_0_2_node_181 | 0.4 | n |  | TRUE
73 | bus_LV_4009-3_0_2_node_202 | 0.4 | n |  | TRUE
74 | bus_LV_4009-3_0_2_node_199 | 0.4 | n |  | TRUE
75 | bus_LV_4009-3_0_2_node_184 | 0.4 | n |  | TRUE
76 | bus_LV_4009-3_0_2_node_185 | 0.4 | n |  | TRUE
77 | bus_LV_4009-3_0_2_node_186 | 0.4 | n |  | TRUE
78 | bus_LV_4009-3_0_2_node_187 | 0.4 | n |  | TRUE
79 | bus_LV_4009-3_0_2_node_188 | 0.4 | n |  | TRUE
80 | bus_LV_4009-3_0_2_node_189 | 0.4 | n |  | TRUE
81 | bus_LV_4009-3_0_2_node_197 | 0.4 | n |  | TRUE
82 | bus_LV_4009-3_0_2_node_191 | 0.4 | n |  | TRUE
83 | bus_LV_4009-3_0_2_node_207 | 0.4 | n |  | TRUE
84 | bus_LV_4009-3_0_2_node_192 | 0.4 | n |  | TRUE
85 | bus_LV_4009-3_0_2_node_205 | 0.4 | n |  | TRUE
86 | bus_LV_4009-3_0_2_node_195 | 0.4 | n |  | TRUE
87 | bus_LV_4009-3_0_2_node_196 | 0.4 | n |  | TRUE
88 | bus_LV_4009-3_0_2_node_198 | 0.4 | n |  | TRUE
89 | bus_LV_4009-3_0_2_node_201 | 0.4 | n |  | TRUE
90 | bus_LV_4009-3_0_2_node_206 | 0.4 | n |  | TRUE
91 | bus_MV_419_0_node_10 | 20 | n |  | TRUE

## load
| name | bus | p_mw | q_mvar | const_z_percent | const_i_percent | sn_mva | scaling | in_service | type
0 | LV_4009-3_0_2_load_0 | 0 | 0.0075365 | 0.0018888 | 0 | 0 |  | 1 | TRUE | wye
1 | LV_4009-3_0_2_load_3 | 3 | 0.0045792 | 0.0011477 | 0 | 0 |  | 1 | TRUE | wye
2 | LV_4009-3_0_2_load_5 | 4 | 0.0055505 | 0.0013911 | 0 | 0 |  | 1 | TRUE | wye
3 | LV_4009-3_0_2_load_6 | 5 | 0.0030079 | 0.00075385 | 0 | 0 |  | 1 | TRUE | wye
4 | LV_4009-3_0_2_load_7 | 6 | 0.007215 | 0.0018082 | 0 | 0 |  | 1 | TRUE | wye
5 | LV_4009-3_0_2_load_33 | 7 | 0.0051013 | 0.0012785 | 0 | 0 |  | 1 | TRUE | wye
6 | LV_4009-3_0_2_load_46 | 8 | 0.0029263 | 0.0007334 | 0 | 0 |  | 1 | TRUE | wye
7 | LV_4009-3_0_2_load_34 | 10 | 0.014078 | 0.0035284 | 0 | 0 |  | 1 | TRUE | wye
8 | LV_4009-3_0_2_load_35 | 11 | 0.0015916 | 0.0003989 | 0 | 0 |  | 1 | TRUE | wye
9 | LV_4009-3_0_2_load_52 | 12 | 0.0047178 | 0.0011824 | 0 | 0 |  | 1 | TRUE | wye
10 | LV_4009-3_0_2_load_38 | 13 | 0.0024349 | 0.00061025 | 0 | 0 |  | 1 | TRUE | wye
11 | LV_4009-3_0_2_load_42 | 15 | 0.0016359 | 0.00040999 | 0 | 0 |  | 1 | TRUE | wye
12 | LV_4009-3_0_2_load_43 | 16 | 0.0019488 | 0.00048841 | 0 | 0 |  | 1 | TRUE | wye
13 | LV_4009-3_0_2_load_57 | 18 | 0.0018932 | 0.00047448 | 0 | 0 |  | 1 | TRUE | wye
14 | LV_4009-3_0_2_load_55 | 19 | 0.0018251 | 0.00045741 | 0 | 0 |  | 1 | TRUE | wye
15 | LV_4009-3_0_2_load_194 | 20 | 0.0014956 | 0.00037484 | 0 | 0 |  | 1 | TRUE | wye
16 | LV_4009-3_0_2_load_45 | 21 | 0.015237 | 0.0038188 | 0 | 0 |  | 1 | TRUE | wye
17 | LV_4009-3_0_2_load_48 | 23 | 0.0080503 | 0.0020176 | 0 | 0 |  | 1 | TRUE | wye
18 | LV_4009-3_0_2_load_49 | 24 | 0.0018574 | 0.00046552 | 0 | 0 |  | 1 | TRUE | wye
19 | LV_4009-3_0_2_load_53 | 26 | 0.004267 | 0.0010694 | 0 | 0 |  | 1 | TRUE | wye
20 | LV_4009-3_0_2_load_56 | 28 | 0.0018385 | 0.00046078 | 0 | 0 |  | 1 | TRUE | wye
21 | LV_4009-3_0_2_load_87 | 29 | 0.0021914 | 0.00054922 | 0 | 0 |  | 1 | TRUE | wye
22 | LV_4009-3_0_2_load_142 | 30 | 0.0092058 | 0.0023072 | 0 | 0 |  | 1 | TRUE | wye
23 | LV_4009-3_0_2_load_143 | 32 | 0.011636 | 0.0029164 | 0 | 0 |  | 1 | TRUE | wye
24 | LV_4009-3_0_2_load_145 | 33 | 0.0077656 | 0.0019462 | 0 | 0 |  | 1 | TRUE | wye
25 | LV_4009-3_0_2_load_147 | 34 | 0.0011038 | 0.00027664 | 0 | 0 |  | 1 | TRUE | wye
26 | LV_4009-3_0_2_load_148 | 35 | 0.0013156 | 0.00032971 | 0 | 0 |  | 1 | TRUE | wye
27 | LV_4009-3_0_2_load_165 | 36 | 0.0061534 | 0.0015422 | 0 | 0 |  | 1 | TRUE | wye
28 | LV_4009-3_0_2_load_190 | 37 | 0.014216 | 0.0035628 | 0 | 0 |  | 1 | TRUE | wye
29 | LV_4009-3_0_2_load_204 | 38 | 0.0054804 | 0.0013735 | 0 | 0 |  | 1 | TRUE | wye
30 | LV_4009-3_0_2_load_168 | 39 | 0.0017136 | 0.00042947 | 0 | 0 |  | 1 | TRUE | wye
31 | LV_4009-3_0_2_load_149 | 40 | 0.0036936 | 0.0009257 | 0 | 0 |  | 1 | TRUE | wye
32 | LV_4009-3_0_2_load_150 | 41 | 0.0011832 | 0.00029654 | 0 | 0 |  | 1 | TRUE | wye
33 | LV_4009-3_0_2_load_151 | 42 | 0.0015717 | 0.0003939 | 0 | 0 |  | 1 | TRUE | wye
34 | LV_4009-3_0_2_load_152 | 43 | 0.0022597 | 0.00056635 | 0 | 0 |  | 1 | TRUE | wye
35 | LV_4009-3_0_2_load_153 | 44 | 0.0024967 | 0.00062573 | 0 | 0 |  | 1 | TRUE | wye
36 | LV_4009-3_0_2_load_172 | 45 | 0.0024199 | 0.00060649 | 0 | 0 |  | 1 | TRUE | wye
37 | LV_4009-3_0_2_load_154 | 46 | 0.0030939 | 0.0007754 | 0 | 0 |  | 1 | TRUE | wye
38 | LV_4009-3_0_2_load_155 | 47 | 0.0031379 | 0.00078643 | 0 | 0 |  | 1 | TRUE | wye
39 | LV_4009-3_0_2_load_157 | 49 | 0.0021565 | 0.00054047 | 0 | 0 |  | 1 | TRUE | wye
40 | LV_4009-3_0_2_load_158 | 50 | 0.0010861 | 0.00027219 | 0 | 0 |  | 1 | TRUE | wye
41 | LV_4009-3_0_2_load_159 | 51 | 0.0054889 | 0.0013756 | 0 | 0 |  | 1 | TRUE | wye
42 | LV_4009-3_0_2_load_193 | 52 | 0.0021861 | 0.0005479 | 0 | 0 |  | 1 | TRUE | wye
43 | LV_4009-3_0_2_load_160 | 53 | 0.0031094 | 0.00077928 | 0 | 0 |  | 1 | TRUE | wye
44 | LV_4009-3_0_2_load_161 | 54 | 0.0025367 | 0.00063575 | 0 | 0 |  | 1 | TRUE | wye
45 | LV_4009-3_0_2_load_162 | 55 | 0.0010954 | 0.00027455 | 0 | 0 |  | 1 | TRUE | wye
46 | LV_4009-3_0_2_load_163 | 56 | 0.0011478 | 0.00028767 | 0 | 0 |  | 1 | TRUE | wye
47 | LV_4009-3_0_2_load_164 | 57 | 0.00069862 | 0.00017509 | 0 | 0 |  | 1 | TRUE | wye
48 | LV_4009-3_0_2_load_183 | 58 | 0.01129 | 0.0028295 | 0 | 0 |  | 1 | TRUE | wye
49 | LV_4009-3_0_2_load_180 | 59 | 0.0010015 | 0.00025099 | 0 | 0 |  | 1 | TRUE | wye
50 | LV_4009-3_0_2_load_203 | 60 | 0.016778 | 0.004205 | 0 | 0 |  | 1 | TRUE | wye
51 | LV_4009-3_0_2_load_200 | 61 | 0.0026738 | 0.00067011 | 0 | 0 |  | 1 | TRUE | wye
52 | LV_4009-3_0_2_load_170 | 63 | 0.0015643 | 0.00039206 | 0 | 0 |  | 1 | TRUE | wye
53 | LV_4009-3_0_2_load_171 | 64 | 0.01204 | 0.0030176 | 0 | 0 |  | 1 | TRUE | wye
54 | LV_4009-3_0_2_load_173 | 65 | 0.0025415 | 0.00063695 | 0 | 0 |  | 1 | TRUE | wye
55 | LV_4009-3_0_2_load_182 | 66 | 0.0041083 | 0.0010296 | 0 | 0 |  | 1 | TRUE | wye
56 | LV_4009-3_0_2_load_174 | 67 | 0.0016844 | 0.00042214 | 0 | 0 |  | 1 | TRUE | wye
57 | LV_4009-3_0_2_load_175 | 68 | 0.0018057 | 0.00045255 | 0 | 0 |  | 1 | TRUE | wye
58 | LV_4009-3_0_2_load_177 | 69 | 0.0029146 | 0.00073047 | 0 | 0 |  | 1 | TRUE | wye
59 | LV_4009-3_0_2_load_178 | 70 | 0.0010123 | 0.00025371 | 0 | 0 |  | 1 | TRUE | wye
60 | LV_4009-3_0_2_load_179 | 71 | 0.0014934 | 0.00037429 | 0 | 0 |  | 1 | TRUE | wye
61 | LV_4009-3_0_2_load_181 | 72 | 0.0008818 | 0.000221 | 0 | 0 |  | 1 | TRUE | wye
62 | LV_4009-3_0_2_load_202 | 73 | 0.002642 | 0.00066215 | 0 | 0 |  | 1 | TRUE | wye
63 | LV_4009-3_0_2_load_199 | 74 | 0.0015549 | 0.00038969 | 0 | 0 |  | 1 | TRUE | wye
64 | LV_4009-3_0_2_load_184 | 75 | 0.0022397 | 0.00056132 | 0 | 0 |  | 1 | TRUE | wye
65 | LV_4009-3_0_2_load_185 | 76 | 0.0020118 | 0.00050421 | 0 | 0 |  | 1 | TRUE | wye
66 | LV_4009-3_0_2_load_187 | 78 | 0.0014987 | 0.00037561 | 0 | 0 |  | 1 | TRUE | wye
67 | LV_4009-3_0_2_load_188 | 79 | 0.002303 | 0.00057718 | 0 | 0 |  | 1 | TRUE | wye
68 | LV_4009-3_0_2_load_189 | 80 | 0.0015953 | 0.00039983 | 0 | 0 |  | 1 | TRUE | wye
69 | LV_4009-3_0_2_load_197 | 81 | 0.0013934 | 0.00034922 | 0 | 0 |  | 1 | TRUE | wye
70 | LV_4009-3_0_2_load_207 | 83 | 0.0014425 | 0.00036152 | 0 | 0 |  | 1 | TRUE | wye
71 | LV_4009-3_0_2_load_192 | 84 | 0.0020003 | 0.00050132 | 0 | 0 |  | 1 | TRUE | wye
72 | LV_4009-3_0_2_load_205 | 85 | 0.001901 | 0.00047644 | 0 | 0 |  | 1 | TRUE | wye
73 | LV_4009-3_0_2_load_195 | 86 | 0.0010515 | 0.00026353 | 0 | 0 |  | 1 | TRUE | wye
74 | LV_4009-3_0_2_load_196 | 87 | 0.0015287 | 0.00038313 | 0 | 0 |  | 1 | TRUE | wye
75 | LV_4009-3_0_2_load_201 | 89 | 0.0026942 | 0.00067524 | 0 | 0 |  | 1 | TRUE | wye
76 | LV_4009-3_0_2_load_206 | 90 | 0.001144 | 0.00028672 | 0 | 0 |  | 1 | TRUE | wye

## ext_grid
| name | bus | vm_pu | va_degree | slack_weight | in_service
0 |  | 37 | 1 | 0 | 1 | TRUE

## line
| name | std_type | from_bus | to_bus | length_km | r_ohm_per_km | x_ohm_per_km | c_nf_per_km | g_us_per_km | max_i_ka | df | parallel | type | in_service
0 | LV_4009-3_0_2_line_0 |  | 0 | 1 | 0.027246 | 0.125 | 0.08 | 261 | 0 | 0.364 | 1 | 2 | cs | TRUE
1 | LV_4009-3_0_2_line_1 |  | 0 | 2 | 0.0098578 | 0.125 | 0.08 | 261 | 0 | 0.364 | 1 | 2 | cs | TRUE
2 | LV_4009-3_0_2_line_2 |  | 1 | 3 | 0.013401 | 0.125 | 0.08 | 261 | 0 | 0.364 | 1 | 1 | cs | TRUE
3 | LV_4009-3_0_2_line_3 |  | 1 | 4 | 0.018572 | 0.125 | 0.08 | 261 | 0 | 0.364 | 1 | 2 | cs | TRUE
4 | LV_4009-3_0_2_line_4 |  | 2 | 5 | 0.039542 | 0.125 | 0.08 | 261 | 0 | 0.364 | 1 | 1 | cs | TRUE
5 | LV_4009-3_0_2_line_5 |  | 2 | 6 | 0.02564 | 0.125 | 0.08 | 261 | 0 | 0.364 | 1 | 2 | cs | TRUE
6 | LV_4009-3_0_2_line_6 |  | 3 | 7 | 0.025645 | 0.125 | 0.08 | 261 | 0 | 0.364 | 1 | 1 | cs | TRUE
7 | LV_4009-3_0_2_line_7 |  | 4 | 8 | 0.016826 | 0.125 | 0.08 | 261 | 0 | 0.364 | 1 | 2 | cs | TRUE
8 | LV_4009-3_0_2_line_8 |  | 6 | 9 | 0.022318 | 0.125 | 0.08 | 261 | 0 | 0.364 | 1 | 2 | cs | TRUE
9 | LV_4009-3_0_2_line_9 |  | 7 | 10 | 0.0050774 | 0.125 | 0.08 | 261 | 0 | 0.364 | 1 | 1 | cs | TRUE
10 | LV_4009-3_0_2_line_10 |  | 8 | 21 | 0.00083269 | 0.125 | 0.08 | 261 | 0 | 0.364 | 1 | 2 | cs | TRUE
11 | LV_4009-3_0_2_line_11 |  | 9 | 37 | 0.022997 | 0.125 | 0.08 | 261 | 0 | 0.364 | 1 | 2 | cs | TRUE
12 | LV_4009-3_0_2_line_12 |  | 9 | 38 | 0.015705 | 0.125 | 0.08 | 261 | 0 | 0.364 | 1 | 1 | cs | TRUE
13 | LV_4009-3_0_2_line_13 |  | 9 | 31 | 0.024088 | 0.125 | 0.08 | 261 | 0 | 0.364 | 1 | 1 | cs | TRUE
14 | LV_4009-3_0_2_line_14 |  | 10 | 11 | 0.012409 | 0.125 | 0.08 | 261 | 0 | 0.364 | 1 | 1 | cs | TRUE
15 | LV_4009-3_0_2_line_15 |  | 11 | 12 | 0.021763 | 0.125 | 0.08 | 261 | 0 | 0.364 | 1 | 1 | cs | TRUE
16 | LV_4009-3_0_2_line_16 |  | 12 | 26 | 0.023848 | 0.125 | 0.08 | 261 | 0 | 0.364 | 1 | 1 | cs | TRUE
17 | LV_4009-3_0_2_line_17 |  | 13 | 14 | 0.038822 | 0.125 | 0.08 | 261 | 0 | 0.364 | 1 | 1 | cs | TRUE
18 | LV_4009-3_0_2_line_18 |  | 14 | 15 | 0.023685 | 0.125 | 0.08 | 261 | 0 | 0.364 | 1 | 1 | cs | TRUE
19 | LV_4009-3_0_2_line_19 |  | 14 | 16 | 0.013286 | 0.125 | 0.08 | 261 | 0 | 0.364 | 1 | 1 | cs | TRUE
20 | LV_4009-3_0_2_line_20 |  | 16 | 20 | 0.019822 | 0.125 | 0.08 | 261 | 0 | 0.364 | 1 | 1 | cs | TRUE
21 | LV_4009-3_0_2_line_21 |  | 17 | 18 | 0.014483 | 0.125 | 0.08 | 261 | 0 | 0.364 | 1 | 1 | cs | TRUE
22 | LV_4009-3_0_2_line_22 |  | 17 | 19 | 0.0028382 | 0.125 | 0.08 | 261 | 0 | 0.364 | 1 | 1 | cs | TRUE
23 | LV_4009-3_0_2_line_23 |  | 19 | 27 | 0.01844 | 0.125 | 0.08 | 261 | 0 | 0.364 | 1 | 1 | cs | TRUE
24 | LV_4009-3_0_2_line_24 |  | 20 | 49 | 0.0058625 | 0.125 | 0.08 | 261 | 0 | 0.364 | 1 | 1 | cs | TRUE
25 | LV_4009-3_0_2_line_25 |  | 21 | 22 | 0.037999 | 0.125 | 0.08 | 261 | 0 | 0.364 | 1 | 2 | cs | TRUE
26 | LV_4009-3_0_2_line_26 |  | 22 | 23 | 0.028113 | 0.125 | 0.08 | 261 | 0 | 0.364 | 1 | 1 | cs | TRUE
27 | LV_4009-3_0_2_line_27 |  | 22 | 24 | 0.00058722 | 0.125 | 0.08 | 261 | 0 | 0.364 | 1 | 2 | cs | TRUE
28 | LV_4009-3_0_2_line_28 |  | 24 | 25 | 0.020487 | 0.125 | 0.08 | 261 | 0 | 0.364 | 1 | 2 | cs | TRUE
29 | LV_4009-3_0_2_line_29 |  | 25 | 43 | 0.031331 | 0.125 | 0.08 | 261 | 0 | 0.364 | 1 | 2 | cs | TRUE
30 | LV_4009-3_0_2_line_30 |  | 26 | 27 | 0.0095838 | 0.125 | 0.08 | 261 | 0 | 0.364 | 1 | 1 | cs | TRUE
31 | LV_4009-3_0_2_line_31 |  | 27 | 28 | 0.064488 | 0.125 | 0.08 | 261 | 0 | 0.364 | 1 | 1 | cs | TRUE
32 | LV_4009-3_0_2_line_32 |  | 28 | 29 | 0.0086287 | 0.125 | 0.08 | 261 | 0 | 0.364 | 1 | 1 | cs | TRUE
33 | LV_4009-3_0_2_line_33 |  | 30 | 31 | 0.02088 | 0.125 | 0.08 | 261 | 0 | 0.364 | 1 | 1 | cs | TRUE
34 | LV_4009-3_0_2_line_34 |  | 31 | 34 | 0.018483 | 0.125 | 0.08 | 261 | 0 | 0.364 | 1 | 1 | cs | TRUE
35 | LV_4009-3_0_2_line_35 |  | 31 | 35 | 0.030187 | 0.125 | 0.08 | 261 | 0 | 0.364 | 1 | 1 | cs | TRUE
36 | LV_4009-3_0_2_line_36 |  | 32 | 33 | 0.0046809 | 0.125 | 0.08 | 261 | 0 | 0.364 | 1 | 1 | cs | TRUE
37 | LV_4009-3_0_2_line_37 |  | 33 | 36 | 0.012374 | 0.125 | 0.08 | 261 | 0 | 0.364 | 1 | 1 | cs | TRUE
38 | LV_4009-3_0_2_line_38 |  | 34 | 39 | 0.031025 | 0.125 | 0.08 | 261 | 0 | 0.364 | 1 | 1 | cs | TRUE
39 | LV_4009-3_0_2_line_39 |  | 36 | 60 | 0.022839 | 0.125 | 0.08 | 261 | 0 | 0.364 | 1 | 1 | cs | TRUE
40 | LV_4009-3_0_2_line_40 |  | 36 | 61 | 0.032451 | 0.125 | 0.08 | 261 | 0 | 0.364 | 1 | 2 | cs | TRUE
41 | LV_4009-3_0_2_line_41 |  | 38 | 51 | 0.031997 | 0.125 | 0.08 | 261 | 0 | 0.364 | 1 | 1 | cs | TRUE
42 | LV_4009-3_0_2_line_42 |  | 39 | 62 | 0.0092993 | 0.125 | 0.08 | 261 | 0 | 0.364 | 1 | 1 | cs | TRUE
43 | LV_4009-3_0_2_line_43 |  | 40 | 41 | 0.0075298 | 0.125 | 0.08 | 261 | 0 | 0.364 | 1 | 2 | cs | TRUE
44 | LV_4009-3_0_2_line_44 |  | 40 | 42 | 0.0043039 | 0.125 | 0.08 | 261 | 0 | 0.364 | 1 | 2 | cs | TRUE
45 | LV_4009-3_0_2_line_45 |  | 41 | 43 | 0.0092574 | 0.125 | 0.08 | 261 | 0 | 0.364 | 1 | 2 | cs | TRUE
46 | LV_4009-3_0_2_line_46 |  | 42 | 44 | 0.01786 | 0.125 | 0.08 | 261 | 0 | 0.364 | 1 | 2 | cs | TRUE
47 | LV_4009-3_0_2_line_47 |  | 44 | 45 | 0.0045163 | 0.125 | 0.08 | 261 | 0 | 0.364 | 1 | 2 | cs | TRUE
48 | LV_4009-3_0_2_line_48 |  | 45 | 65 | 0.014164 | 0.125 | 0.08 | 261 | 0 | 0.364 | 1 | 2 | cs | TRUE
49 | LV_4009-3_0_2_line_49 |  | 46 | 47 | 0.017998 | 0.125 | 0.08 | 261 | 0 | 0.364 | 1 | 1 | cs | TRUE
50 | LV_4009-3_0_2_line_50 |  | 46 | 48 | 0.0076111 | 0.125 | 0.08 | 261 | 0 | 0.364 | 1 | 1 | cs | TRUE
51 | LV_4009-3_0_2_line_51 |  | 47 | 49 | 0.015485 | 0.125 | 0.08 | 261 | 0 | 0.364 | 1 | 1 | cs | TRUE
52 | LV_4009-3_0_2_line_52 |  | 48 | 50 | 0.018158 | 0.125 | 0.08 | 261 | 0 | 0.364 | 1 | 1 | cs | TRUE
53 | LV_4009-3_0_2_line_53 |  | 48 | 51 | 0.018602 | 0.125 | 0.08 | 261 | 0 | 0.364 | 1 | 1 | cs | TRUE
54 | LV_4009-3_0_2_line_54 |  | 50 | 52 | 0.0067903 | 0.125 | 0.08 | 261 | 0 | 0.364 | 1 | 1 | cs | TRUE
55 | LV_4009-3_0_2_line_55 |  | 52 | 69 | 0.021959 | 0.125 | 0.08 | 261 | 0 | 0.364 | 1 | 1 | cs | TRUE
56 | LV_4009-3_0_2_line_56 |  | 53 | 54 | 0.019821 | 0.125 | 0.08 | 261 | 0 | 0.364 | 1 | 1 | cs | TRUE
57 | LV_4009-3_0_2_line_57 |  | 53 | 55 | 0.0019453 | 0.125 | 0.08 | 261 | 0 | 0.364 | 1 | 1 | cs | TRUE
58 | LV_4009-3_0_2_line_58 |  | 54 | 56 | 0.0017853 | 0.125 | 0.08 | 261 | 0 | 0.364 | 1 | 1 | cs | TRUE
59 | LV_4009-3_0_2_line_59 |  | 55 | 57 | 0.022441 | 0.125 | 0.08 | 261 | 0 | 0.364 | 1 | 1 | cs | TRUE
60 | LV_4009-3_0_2_line_60 |  | 56 | 58 | 0.017127 | 0.125 | 0.08 | 261 | 0 | 0.364 | 1 | 1 | cs | TRUE
61 | LV_4009-3_0_2_line_61 |  | 57 | 59 | 0.024686 | 0.125 | 0.08 | 261 | 0 | 0.364 | 1 | 1 | cs | TRUE
62 | LV_4009-3_0_2_line_62 |  | 58 | 74 | 0.0034048 | 0.125 | 0.08 | 261 | 0 | 0.364 | 1 | 1 | cs | TRUE
63 | LV_4009-3_0_2_line_63 |  | 59 | 70 | 0.023673 | 0.125 | 0.08 | 261 | 0 | 0.364 | 1 | 1 | cs | TRUE
64 | LV_4009-3_0_2_line_64 |  | 60 | 88 | 0.0041845 | 0.125 | 0.08 | 261 | 0 | 0.364 | 1 | 1 | cs | TRUE
65 | LV_4009-3_0_2_line_65 |  | 61 | 89 | 0.02022 | 0.125 | 0.08 | 261 | 0 | 0.364 | 1 | 2 | cs | TRUE
66 | LV_4009-3_0_2_line_66 |  | 62 | 63 | 0.016208 | 0.125 | 0.08 | 261 | 0 | 0.364 | 1 | 1 | cs | TRUE
67 | LV_4009-3_0_2_line_67 |  | 62 | 64 | 0.032621 | 0.125 | 0.08 | 261 | 0 | 0.364 | 1 | 1 | cs | TRUE
68 | LV_4009-3_0_2_line_68 |  | 65 | 66 | 0.0065451 | 0.125 | 0.08 | 261 | 0 | 0.364 | 1 | 2 | cs | TRUE
69 | LV_4009-3_0_2_line_69 |  | 66 | 73 | 0.012481 | 0.125 | 0.08 | 261 | 0 | 0.364 | 1 | 2 | cs | TRUE
70 | LV_4009-3_0_2_line_70 |  | 67 | 68 | 0.032697 | 0.125 | 0.08 | 261 | 0 | 0.364 | 1 | 1 | cs | TRUE
71 | LV_4009-3_0_2_line_71 |  | 68 | 69 | 0.011341 | 0.125 | 0.08 | 261 | 0 | 0.364 | 1 | 1 | cs | TRUE
72 | LV_4009-3_0_2_line_72 |  | 70 | 71 | 0.022046 | 0.125 | 0.08 | 261 | 0 | 0.364 | 1 | 1 | cs | TRUE
73 | LV_4009-3_0_2_line_73 |  | 71 | 72 | 0.020043 | 0.125 | 0.08 | 261 | 0 | 0.364 | 1 | 1 | cs | TRUE
74 | LV_4009-3_0_2_line_74 |  | 73 | 89 | 0.018613 | 0.125 | 0.08 | 261 | 0 | 0.364 | 1 | 2 | cs | TRUE
75 | LV_4009-3_0_2_line_75 |  | 74 | 88 | 0.011566 | 0.125 | 0.08 | 261 | 0 | 0.364 | 1 | 1 | cs | TRUE
76 | LV_4009-3_0_2_line_76 |  | 75 | 76 | 0.013905 | 0.125 | 0.08 | 261 | 0 | 0.364 | 1 | 1 | cs | TRUE
77 | LV_4009-3_0_2_line_77 |  | 75 | 77 | 0.034998 | 0.125 | 0.08 | 261 | 0 | 0.364 | 1 | 1 | cs | TRUE
78 | LV_4009-3_0_2_line_78 |  | 76 | 78 | 0.0088013 | 0.125 | 0.08 | 261 | 0 | 0.364 | 1 | 1 | cs | TRUE
79 | LV_4009-3_0_2_line_79 |  | 77 | 79 | 0.011819 | 0.125 | 0.08 | 261 | 0 | 0.364 | 1 | 1 | cs | TRUE
80 | LV_4009-3_0_2_line_80 |  | 77 | 80 | 0.015196 | 0.125 | 0.08 | 261 | 0 | 0.364 | 1 | 1 | cs | TRUE
81 | LV_4009-3_0_2_line_81 |  | 78 | 81 | 0.022552 | 0.125 | 0.08 | 261 | 0 | 0.364 | 1 | 1 | cs | TRUE
82 | LV_4009-3_0_2_line_82 |  | 79 | 82 | 0.0012433 | 0.125 | 0.08 | 261 | 0 | 0.364 | 1 | 1 | cs | TRUE
83 | LV_4009-3_0_2_line_83 |  | 80 | 83 | 0.0017374 | 0.125 | 0.08 | 261 | 0 | 0.364 | 1 | 1 | cs | TRUE
84 | LV_4009-3_0_2_line_84 |  | 81 | 86 | 0.0032736 | 0.125 | 0.08 | 261 | 0 | 0.364 | 1 | 1 | cs | TRUE
85 | LV_4009-3_0_2_line_85 |  | 82 | 84 | 0.025716 | 0.125 | 0.08 | 261 | 0 | 0.364 | 1 | 1 | cs | TRUE
86 | LV_4009-3_0_2_line_86 |  | 83 | 90 | 0.0039371 | 0.125 | 0.08 | 261 | 0 | 0.364 | 1 | 1 | cs | TRUE
87 | LV_4009-3_0_2_line_87 |  | 84 | 85 | 0.014596 | 0.125 | 0.08 | 261 | 0 | 0.364 | 1 | 1 | cs | TRUE
88 | LV_4009-3_0_2_line_88 |  | 86 | 87 | 0.022593 | 0.125 | 0.08 | 261 | 0 | 0.364 | 1 | 1 | cs | TRUE
89 | LV_4009-3_0_2_line_89 |  | 87 | 88 | 0.040041 | 0.125 | 0.08 | 261 | 0 | 0.364 | 1 | 1 | cs | TRUE

## trafo
| name | std_type | hv_bus | lv_bus | sn_mva | vn_hv_kv | vn_lv_kv | vk_percent | vkr_percent | pfe_kw | i0_percent | shift_degree | tap_side | tap_neutral | tap_min | tap_max | tap_step_percent | tap_step_degree | tap_pos | tap_phase_shifter | parallel | df | in_service
0 | LV_4009-3_0_2_trafo_190 | 0.63 MVA 20/0.4 kV | 91 | 37 | 0.63 | 20 | 0.4 | 6 | 1.206 | 1.65 | 0.2619 | 150 | hv | 0 | -2 | 2 | 2.5 | 0 | 0 | FALSE | 1 | 1 | TRUE

## line_geodata
| x0 | y0 | x1 | y1 | x2 | y2 | x3 | y3
0 | 2646491.0048 | 1243464.2452 | 2646496.3174 | 1243490.9683
1 | 2646498.2395 | 1243500.6369 | 2646496.3174 | 1243490.9683
2 | 2646491.0048 | 1243464.2452 | 2646495.4349 | 1243464.0798 | 2646504.3965 | 1243463.7556
3 | 2646491.0048 | 1243464.2452 | 2646487.1727 | 1243464.3042 | 2646472.4346 | 1243464.5251
4 | 2646498.2395 | 1243500.6369 | 2646461.0882 | 1243514.1764
5 | 2646498.2395 | 1243500.6369 | 2646503.389 | 1243525.7548
6 | 2646504.3965 | 1243463.7556 | 2646530.0246 | 1243462.8285
7 | 2646456.1232 | 1243460.6594 | 2646470.612 | 1243464.5525 | 2646472.4346 | 1243464.5251
8 | 2646505.5776 | 1243547.9256 | 2646504.4997 | 1243531.1727 | 2646503.389 | 1243525.7548
9 | 2646535.0998 | 1243462.7416 | 2646533.075 | 1243462.7182 | 2646530.0246 | 1243462.8285
10 | 2646456.1232 | 1243460.6594 | 2646455.319 | 1243460.4434
11 | 2646505.5776 | 1243547.9256 | 2646482.7663 | 1243550.8425
12 | 2646505.5776 | 1243547.9256 | 2646521.2431 | 1243546.8053
13 | 2646501.0696 | 1243571.5503 | 2646503.9726 | 1243559.8653 | 2646505.5776 | 1243547.9256
14 | 2646547.5077 | 1243462.885 | 2646535.0998 | 1243462.7416
15 | 2646547.5077 | 1243462.885 | 2646569.2696 | 1243463.1365
16 | 2646569.2696 | 1243463.1365 | 2646578.0086 | 1243463.2375 | 2646593.0496 | 1243464.6686
17 | 2646649.4375 | 1243553.3798 | 2646664.3045 | 1243517.5177
18 | 2646649.4375 | 1243553.3798 | 2646671.2774 | 1243562.5439
19 | 2646649.4375 | 1243553.3798 | 2646637.223 | 1243548.1526
20 | 2646618.5783 | 1243541.8367 | 2646624.5587 | 1243542.7329 | 2646637.223 | 1243548.1526
21 | 2646621.6519 | 1243475.0322 | 2646628.2261 | 1243462.1278
22 | 2646621.6519 | 1243475.0322 | 2646619.1094 | 1243473.7709
23 | 2646602.5903 | 1243465.5763 | 2646619.1094 | 1243473.7709
24 | 2646618.5783 | 1243541.8367 | 2646614.4586 | 1243541.2193 | 2646612.7636 | 1243541.2977
25 | 2646418.7044 | 1243450.2927 | 2646427.9482 | 1243453.089 | 2646455.319 | 1243460.4434
26 | 2646418.7044 | 1243450.2927 | 2646414.7021 | 1243422.4659
27 | 2646418.7044 | 1243450.2927 | 2646418.1624 | 1243450.0666
28 | 2646399.254 | 1243442.1797 | 2646418.1624 | 1243450.0666
29 | 2646399.254 | 1243442.1797 | 2646405.9906 | 1243472.7783
30 | 2646602.5903 | 1243465.5763 | 2646593.0496 | 1243464.6686
31 | 2646602.5903 | 1243465.5763 | 2646605.1338 | 1243451.576 | 2646599.8026 | 1243425.0166 | 2646594.4075 | 1243402.4847
32 | 2646594.4075 | 1243402.4847 | 2646592.3982 | 1243394.0931
33 | 2646501.0696 | 1243571.5503 | 2646497.645 | 1243571.6902 | 2646492.4939 | 1243587.6937 | 2646492.2564 | 1243588.288
34 | 2646501.0696 | 1243571.5503 | 2646508.2139 | 1243574.1301 | 2646515.5927 | 1243578.6131 | 2646516.5696 | 1243580.6441
35 | 2646501.0696 | 1243571.5503 | 2646496.3609 | 1243586.0674 | 2646491.2094 | 1243600.0755
36 | 2646447.6076 | 1243613.0685 | 2646451.9608 | 1243611.3479
37 | 2646436.1002 | 1243617.6166 | 2646447.6076 | 1243613.0685
38 | 2646530.0184 | 1243608.6028 | 2646516.5696 | 1243580.6441
39 | 2646436.1002 | 1243617.6166 | 2646414.5669 | 1243625.2287
40 | 2646436.1002 | 1243617.6166 | 2646429.7258 | 1243585.7981
41 | 2646521.2431 | 1243546.8053 | 2646553.1586 | 1243544.5231
42 | 2646534.0494 | 1243616.983 | 2646530.0184 | 1243608.6028
43 | 2646407.981 | 1243481.8192 | 2646409.6 | 1243489.1729
44 | 2646410.5254 | 1243493.3761 | 2646409.6 | 1243489.1729
45 | 2646407.981 | 1243481.8192 | 2646405.9906 | 1243472.7783
46 | 2646414.3655 | 1243510.8185 | 2646410.5254 | 1243493.3761
47 | 2646414.3655 | 1243510.8185 | 2646415.3365 | 1243515.2292
48 | 2646415.3365 | 1243515.2292 | 2646418.1348 | 1243527.9393 | 2646418.3606 | 1243529.0666
49 | 2646597.2948 | 1243542.0131 | 2646579.3158 | 1243542.8447
50 | 2646571.7128 | 1243543.1963 | 2646579.3158 | 1243542.8447
51 | 2646612.7636 | 1243541.2977 | 2646597.2948 | 1243542.0131
52 | 2646571.7128 | 1243543.1963 | 2646577.0083 | 1243560.5651
53 | 2646571.7128 | 1243543.1963 | 2646553.1586 | 1243544.5231
54 | 2646578.9886 | 1243567.0602 | 2646577.0083 | 1243560.5651
55 | 2646585.3927 | 1243588.0648 | 2646578.9886 | 1243567.0602
56 | 2646404.49 | 1243593.2997 | 2646400.9032 | 1243573.8061
57 | 2646400.5511 | 1243571.8929 | 2646400.9032 | 1243573.8061
58 | 2646404.49 | 1243593.2997 | 2646404.8131 | 1243595.0555
59 | 2646396.4901 | 1243549.8223 | 2646400.5511 | 1243571.8929
60 | 2646407.9125 | 1243611.9 | 2646404.8131 | 1243595.0555
61 | 2646392.0228 | 1243525.5441 | 2646396.4901 | 1243549.8223
62 | 2646407.9125 | 1243611.9 | 2646408.5287 | 1243615.2486
63 | 2646387.6771 | 1243502.2741 | 2646388.2717 | 1243505.1576 | 2646392.0228 | 1243525.5441
64 | 2646410.6217 | 1243626.6234 | 2646414.5669 | 1243625.2287
65 | 2646429.7258 | 1243585.7981 | 2646425.7541 | 1243565.9723
66 | 2646534.0494 | 1243616.983 | 2646541.8934 | 1243631.1665
67 | 2646534.0494 | 1243616.983 | 2646520.7289 | 1243622.3599 | 2646513.0183 | 1243629.3597 | 2646508.6624 | 1243635.8809
68 | 2646418.3606 | 1243529.0666 | 2646419.6463 | 1243535.4842
69 | 2646422.098 | 1243547.7223 | 2646419.6463 | 1243535.4842
70 | 2646591.9287 | 1243630.2187 | 2646594.5309 | 1243624.7624 | 2646593.9562 | 1243616.1522 | 2646588.7002 | 1243598.9131
71 | 2646585.3927 | 1243588.0648 | 2646588.7002 | 1243598.9131
72 | 2646387.6771 | 1243502.2741 | 2646383.225 | 1243480.6824
73 | 2646379.1775 | 1243461.0525 | 2646383.225 | 1243480.6824
74 | 2646425.7541 | 1243565.9723 | 2646422.098 | 1243547.7223
75 | 2646410.6217 | 1243626.6234 | 2646408.5287 | 1243615.2486
76 | 2646300.3647 | 1243638.5907 | 2646314.2245 | 1243637.4743
77 | 2646265.4797 | 1243641.4005 | 2646300.3647 | 1243638.5907
78 | 2646322.9974 | 1243636.7677 | 2646314.2245 | 1243637.4743
79 | 2646265.4797 | 1243641.4005 | 2646263.9641 | 1243629.6785
80 | 2646265.4797 | 1243641.4005 | 2646267.906 | 1243656.4011
81 | 2646322.9974 | 1243636.7677 | 2646345.4765 | 1243634.9572
82 | 2646263.8047 | 1243628.4455 | 2646263.9641 | 1243629.6785
83 | 2646268.1834 | 1243658.1162 | 2646267.906 | 1243656.4011
84 | 2646348.7395 | 1243634.6943 | 2646345.4765 | 1243634.9572
85 | 2646263.8047 | 1243628.4455 | 2646255.8221 | 1243630.6404 | 2646239.7386 | 1243637.3764
86 | 2646268.812 | 1243662.0027 | 2646268.1834 | 1243658.1162
87 | 2646239.7386 | 1243637.3764 | 2646237.9433 | 1243638.1283 | 2646225.5783 | 1243640.798
88 | 2646348.7395 | 1243634.6943 | 2646351.5596 | 1243634.4672 | 2646371.2569 | 1243632.8467
89 | 2646410.6217 | 1243626.6234 | 2646396.2375 | 1243630.7915 | 2646371.2569 | 1243632.8467

## bus_geodata
| x | y | coords
0 | 2646496.3174 | 1243490.9683
1 | 2646491.0048 | 1243464.2452
2 | 2646498.2395 | 1243500.6369
3 | 2646504.3965 | 1243463.7556
4 | 2646472.4346 | 1243464.5251
5 | 2646461.0882 | 1243514.1764
6 | 2646503.389 | 1243525.7548
7 | 2646530.0246 | 1243462.8285
8 | 2646456.1232 | 1243460.6594
9 | 2646505.5776 | 1243547.9256
10 | 2646535.0998 | 1243462.7416
11 | 2646547.5077 | 1243462.885
12 | 2646569.2696 | 1243463.1365
13 | 2646664.3045 | 1243517.5177
14 | 2646649.4375 | 1243553.3798
15 | 2646671.2774 | 1243562.5439
16 | 2646637.223 | 1243548.1526
17 | 2646621.6519 | 1243475.0322
18 | 2646628.2261 | 1243462.1278
19 | 2646619.1094 | 1243473.7709
20 | 2646618.5783 | 1243541.8367
21 | 2646455.319 | 1243460.4434
22 | 2646418.7044 | 1243450.2927
23 | 2646414.7021 | 1243422.4659
24 | 2646418.1624 | 1243450.0666
25 | 2646399.254 | 1243442.1797
26 | 2646593.0496 | 1243464.6686
27 | 2646602.5903 | 1243465.5763
28 | 2646594.4075 | 1243402.4847
29 | 2646592.3982 | 1243394.0931
30 | 2646492.2564 | 1243588.288
31 | 2646501.0696 | 1243571.5503
32 | 2646451.9608 | 1243611.3479
33 | 2646447.6076 | 1243613.0685
34 | 2646516.5696 | 1243580.6441
35 | 2646491.2094 | 1243600.0755
36 | 2646436.1002 | 1243617.6166
37 | 2646482.7663 | 1243550.8425
38 | 2646521.2431 | 1243546.8053
39 | 2646530.0184 | 1243608.6028
40 | 2646409.6 | 1243489.1729
41 | 2646407.981 | 1243481.8192
42 | 2646410.5254 | 1243493.3761
43 | 2646405.9906 | 1243472.7783
44 | 2646414.3655 | 1243510.8185
45 | 2646415.3365 | 1243515.2292
46 | 2646579.3158 | 1243542.8447
47 | 2646597.2948 | 1243542.0131
48 | 2646571.7128 | 1243543.1963
49 | 2646612.7636 | 1243541.2977
50 | 2646577.0083 | 1243560.5651
51 | 2646553.1586 | 1243544.5231
52 | 2646578.9886 | 1243567.0602
53 | 2646400.9032 | 1243573.8061
54 | 2646404.49 | 1243593.2997
55 | 2646400.5511 | 1243571.8929
56 | 2646404.8131 | 1243595.0555
57 | 2646396.4901 | 1243549.8223
58 | 2646407.9125 | 1243611.9
59 | 2646392.0228 | 1243525.5441
60 | 2646414.5669 | 1243625.2287
61 | 2646429.7258 | 1243585.7981
62 | 2646534.0494 | 1243616.983
63 | 2646541.8934 | 1243631.1665
64 | 2646508.6624 | 1243635.8809
65 | 2646418.3606 | 1243529.0666
66 | 2646419.6463 | 1243535.4842
67 | 2646591.9287 | 1243630.2187
68 | 2646588.7002 | 1243598.9131
69 | 2646585.3927 | 1243588.0648
70 | 2646387.6771 | 1243502.2741
71 | 2646383.225 | 1243480.6824
72 | 2646379.1775 | 1243461.0525
73 | 2646422.098 | 1243547.7223
74 | 2646408.5287 | 1243615.2486
75 | 2646300.3647 | 1243638.5907
76 | 2646314.2245 | 1243637.4743
77 | 2646265.4797 | 1243641.4005
78 | 2646322.9974 | 1243636.7677
79 | 2646263.9641 | 1243629.6785
80 | 2646267.906 | 1243656.4011
81 | 2646345.4765 | 1243634.9572
82 | 2646263.8047 | 1243628.4455
83 | 2646268.1834 | 1243658.1162
84 | 2646239.7386 | 1243637.3764
85 | 2646225.5783 | 1243640.798
86 | 2646348.7395 | 1243634.6943
87 | 2646371.2569 | 1243632.8467
88 | 2646410.6217 | 1243626.6234
89 | 2646425.7541 | 1243565.9723
90 | 2646268.812 | 1243662.0027
91 | 2646505.5776 | 1243547.9256

## line_std_types
| c_nf_per_km | r_ohm_per_km | x_ohm_per_km | max_i_ka | type | q_mm2 | alpha | voltage_rating
NAYY 4x50 SE | 210 | 0.642 | 0.083 | 0.142 | cs | 50 | 0.00403 | LV
NAYY 4x120 SE | 264 | 0.225 | 0.08 | 0.242 | cs | 120 | 0.00403 | LV
NAYY 4x150 SE | 261 | 0.208 | 0.08 | 0.27 | cs | 150 | 0.00403 | LV
NA2XS2Y 1x95 RM/25 12/20 kV | 216 | 0.313 | 0.132 | 0.252 | cs | 95 | 0.00403 | MV
NA2XS2Y 1x185 RM/25 12/20 kV | 273 | 0.161 | 0.117 | 0.362 | cs | 185 | 0.00403 | MV
NA2XS2Y 1x240 RM/25 12/20 kV | 304 | 0.122 | 0.112 | 0.421 | cs | 240 | 0.00403 | MV
NA2XS2Y 1x95 RM/25 6/10 kV | 315 | 0.313 | 0.123 | 0.249 | cs | 95 | 0.00403 | MV
NA2XS2Y 1x185 RM/25 6/10 kV | 406 | 0.161 | 0.11 | 0.358 | cs | 185 | 0.00403 | MV
NA2XS2Y 1x240 RM/25 6/10 kV | 456 | 0.122 | 0.105 | 0.416 | cs | 240 | 0.00403 | MV
NA2XS2Y 1x150 RM/25 12/20 kV | 250 | 0.206 | 0.116 | 0.319 | cs | 150 | 0.00403 | MV
NA2XS2Y 1x120 RM/25 12/20 kV | 230 | 0.253 | 0.119 | 0.283 | cs | 120 | 0.00403 | MV
NA2XS2Y 1x70 RM/25 12/20 kV | 190 | 0.443 | 0.132 | 0.22 | cs | 70 | 0.00403 | MV
NA2XS2Y 1x150 RM/25 6/10 kV | 360 | 0.206 | 0.11 | 0.315 | cs | 150 | 0.00403 | MV
NA2XS2Y 1x120 RM/25 6/10 kV | 340 | 0.253 | 0.113 | 0.28 | cs | 120 | 0.00403 | MV
NA2XS2Y 1x70 RM/25 6/10 kV | 280 | 0.443 | 0.123 | 0.217 | cs | 70 | 0.00403 | MV
N2XS(FL)2Y 1x120 RM/35 64/110 kV | 112 | 0.153 | 0.166 | 0.366 | cs | 120 | 0.00393 | HV
N2XS(FL)2Y 1x185 RM/35 64/110 kV | 125 | 0.099 | 0.156 | 0.457 | cs | 185 | 0.00393 | HV
N2XS(FL)2Y 1x240 RM/35 64/110 kV | 135 | 0.075 | 0.149 | 0.526 | cs | 240 | 0.00393 | HV
N2XS(FL)2Y 1x300 RM/35 64/110 kV | 144 | 0.06 | 0.144 | 0.588 | cs | 300 | 0.00393 | HV
15-AL1/3-ST1A 0.4 | 11 | 1.8769 | 0.35 | 0.105 | ol | 16 | 0.00403 | LV
24-AL1/4-ST1A 0.4 | 11.25 | 1.2012 | 0.335 | 0.14 | ol | 24 | 0.00403 | LV
48-AL1/8-ST1A 0.4 | 12.2 | 0.5939 | 0.3 | 0.21 | ol | 48 | 0.00403 | LV
94-AL1/15-ST1A 0.4 | 13.2 | 0.306 | 0.29 | 0.35 | ol | 94 | 0.00403 | LV
34-AL1/6-ST1A 10.0 | 9.7 | 0.8342 | 0.36 | 0.17 | ol | 34 | 0.00403 | MV
48-AL1/8-ST1A 10.0 | 10.1 | 0.5939 | 0.35 | 0.21 | ol | 48 | 0.00403 | MV
70-AL1/11-ST1A 10.0 | 10.4 | 0.4132 | 0.339 | 0.29 | ol | 70 | 0.00403 | MV
94-AL1/15-ST1A 10.0 | 10.75 | 0.306 | 0.33 | 0.35 | ol | 94 | 0.00403 | MV
122-AL1/20-ST1A 10.0 | 11.1 | 0.2376 | 0.323 | 0.41 | ol | 122 | 0.00403 | MV
149-AL1/24-ST1A 10.0 | 11.25 | 0.194 | 0.315 | 0.47 | ol | 149 | 0.00403 | MV
34-AL1/6-ST1A 20.0 | 9.15 | 0.8342 | 0.382 | 0.17 | ol | 34 | 0.00403 | MV
48-AL1/8-ST1A 20.0 | 9.5 | 0.5939 | 0.372 | 0.21 | ol | 48 | 0.00403 | MV
70-AL1/11-ST1A 20.0 | 9.7 | 0.4132 | 0.36 | 0.29 | ol | 70 | 0.00403 | MV
94-AL1/15-ST1A 20.0 | 10 | 0.306 | 0.35 | 0.35 | ol | 94 | 0.00403 | MV
122-AL1/20-ST1A 20.0 | 10.3 | 0.2376 | 0.344 | 0.41 | ol | 122 | 0.00403 | MV
149-AL1/24-ST1A 20.0 | 10.5 | 0.194 | 0.337 | 0.47 | ol | 149 | 0.00403 | MV
184-AL1/30-ST1A 20.0 | 10.75 | 0.1571 | 0.33 | 0.535 | ol | 184 | 0.00403 | MV
243-AL1/39-ST1A 20.0 | 11 | 0.1188 | 0.32 | 0.645 | ol | 243 | 0.00403 | MV
48-AL1/8-ST1A 110.0 | 8 | 0.5939 | 0.46 | 0.21 | ol | 48 | 0.00403 | HV
70-AL1/11-ST1A 110.0 | 8.4 | 0.4132 | 0.45 | 0.29 | ol | 70 | 0.00403 | HV
94-AL1/15-ST1A 110.0 | 8.65 | 0.306 | 0.44 | 0.35 | ol | 94 | 0.00403 | HV
122-AL1/20-ST1A 110.0 | 8.5 | 0.2376 | 0.43 | 0.41 | ol | 122 | 0.00403 | HV
149-AL1/24-ST1A 110.0 | 8.75 | 0.194 | 0.41 | 0.47 | ol | 149 | 0.00403 | HV
184-AL1/30-ST1A 110.0 | 8.8 | 0.1571 | 0.4 | 0.535 | ol | 184 | 0.00403 | HV
243-AL1/39-ST1A 110.0 | 9 | 0.1188 | 0.39 | 0.645 | ol | 243 | 0.00403 | HV
305-AL1/39-ST1A 110.0 | 9.2 | 0.0949 | 0.38 | 0.74 | ol | 305 | 0.00403 | HV
490-AL1/64-ST1A 110.0 | 9.75 | 0.059 | 0.37 | 0.96 | ol | 490 | 0.00403 | HV
679-AL1/86-ST1A 110.0 | 9.95 | 0.042 | 0.36 | 1.15 | ol | 679 | 0.00403 | HV
490-AL1/64-ST1A 220.0 | 10 | 0.059 | 0.285 | 0.96 | ol | 490 | 0.00403 | HV
679-AL1/86-ST1A 220.0 | 11.7 | 0.042 | 0.275 | 1.15 | ol | 679 | 0.00403 | HV
490-AL1/64-ST1A 380.0 | 11 | 0.059 | 0.253 | 0.96 | ol | 490 | 0.00403 | HV
679-AL1/86-ST1A 380.0 | 14.6 | 0.042 | 0.25 | 1.15 | ol | 679 | 0.00403 | HV

## trafo_std_types
| i0_percent | pfe_kw | vkr_percent | sn_mva | vn_lv_kv | vn_hv_kv | vk_percent | shift_degree | vector_group | tap_side | tap_neutral | tap_min | tap_max | tap_step_degree | tap_step_percent | tap_phase_shifter
160 MVA 380/110 kV | 0.06 | 60 | 0.25 | 160 | 110 | 380 | 12.2 | 0 | Yy0 | hv | 0 | -9 | 9 | 0 | 1.5 | FALSE
100 MVA 220/110 kV | 0.06 | 55 | 0.26 | 100 | 110 | 220 | 12 | 0 | Yy0 | hv | 0 | -9 | 9 | 0 | 1.5 | FALSE
63 MVA 110/20 kV | 0.04 | 22 | 0.32 | 63 | 20 | 110 | 18 | 150 | YNd5 | hv | 0 | -9 | 9 | 0 | 1.5 | FALSE
40 MVA 110/20 kV | 0.05 | 18 | 0.34 | 40 | 20 | 110 | 16.2 | 150 | YNd5 | hv | 0 | -9 | 9 | 0 | 1.5 | FALSE
25 MVA 110/20 kV | 0.07 | 14 | 0.41 | 25 | 20 | 110 | 12 | 150 | YNd5 | hv | 0 | -9 | 9 | 0 | 1.5 | FALSE
63 MVA 110/10 kV | 0.04 | 22 | 0.32 | 63 | 10 | 110 | 18 | 150 | YNd5 | hv | 0 | -9 | 9 | 0 | 1.5 | FALSE
40 MVA 110/10 kV | 0.05 | 18 | 0.34 | 40 | 10 | 110 | 16.2 | 150 | YNd5 | hv | 0 | -9 | 9 | 0 | 1.5 | FALSE
25 MVA 110/10 kV | 0.07 | 14 | 0.41 | 25 | 10 | 110 | 12 | 150 | YNd5 | hv | 0 | -9 | 9 | 0 | 1.5 | FALSE
0.25 MVA 20/0.4 kV | 0.32 | 0.8 | 1.44 | 0.25 | 0.4 | 20 | 6 | 150 | Yzn5 | hv | 0 | -2 | 2 | 0 | 2.5 | FALSE
0.4 MVA 20/0.4 kV | 0.3375 | 1.35 | 1.425 | 0.4 | 0.4 | 20 | 6 | 150 | Dyn5 | hv | 0 | -2 | 2 | 0 | 2.5 | FALSE
0.63 MVA 20/0.4 kV | 0.2619 | 1.65 | 1.206 | 0.63 | 0.4 | 20 | 6 | 150 | Dyn5 | hv | 0 | -2 | 2 | 0 | 2.5 | FALSE
0.25 MVA 10/0.4 kV | 0.24 | 0.6 | 1.2 | 0.25 | 0.4 | 10 | 4 | 150 | Dyn5 | hv | 0 | -2 | 2 | 0 | 2.5 | FALSE
0.4 MVA 10/0.4 kV | 0.2375 | 0.95 | 1.325 | 0.4 | 0.4 | 10 | 4 | 150 | Dyn5 | hv | 0 | -2 | 2 | 0 | 2.5 | FALSE
0.63 MVA 10/0.4 kV | 0.1873 | 1.18 | 1.0794 | 0.63 | 0.4 | 10 | 4 | 150 | Dyn5 | hv | 0 | -2 | 2 | 0 | 2.5 | FALSE

## trafo3w_std_types
| sn_hv_mva | sn_mv_mva | sn_lv_mva | vn_hv_kv | vn_mv_kv | vn_lv_kv | vk_hv_percent | vk_mv_percent | vk_lv_percent | vkr_hv_percent | vkr_mv_percent | vkr_lv_percent | pfe_kw | i0_percent | shift_mv_degree | shift_lv_degree | vector_group | tap_side | tap_neutral | tap_min | tap_max | tap_step_percent
63/25/38 MVA 110/20/10 kV | 63 | 25 | 38 | 110 | 20 | 10 | 10.4 | 10.4 | 10.4 | 0.28 | 0.32 | 0.35 | 35 | 0.89 | 0 | 0 | YN0yn0yn0 | hv | 0 | -10 | 10 | 1.2
63/25/38 MVA 110/10/10 kV | 63 | 25 | 38 | 110 | 10 | 10 | 10.4 | 10.4 | 10.4 | 0.28 | 0.32 | 0.35 | 35 | 0.89 | 0 | 0 | YN0yn0yn0 | hv | 0 | -10 | 10 | 1.2

## fuse_std_types
| fuse_type | i_rated_a | t_avg | t_min | t_total | x_avg | x_min | x_total
HV 100A | HV 100A | 100 | 0 | [10.0, 3.64, 0.854, 0.281, 0.1, 0.0531, 0.022, 0.01] | [10.0, 4.267, 1.21, 0.403, 0.1, 0.058, 0.022, 0.01] | 0 | [300.0, 350.0, 450.0, 550.0, 700.0, 850.0, 1200.0, 1752.0] | [600.0, 700.0, 900.0, 1150.0, 1665.0, 2000.0, 3000.0, 4313.0]
HV 10A | HV 10A | 10 | 0 | [10.0, 1675.0, 0.344, 0.156, 0.1, 0.0417, 0.0171, 0.01] | [10.0, 1.3, 0.3, 0.155, 0.1, 0.0555, 0.023, 0.01] | 0 | [30.0, 32.0, 35.0, 37.0, 39.0, 50.0, 70.0, 88.0] | [60.0, 70.0, 80.0, 87.0, 94.0, 110.0, 150.0, 216.0]
HV 125A | HV 125A | 125 | 0 | [10.0, 1.82, 0.344, 0.1, 0.0467, 0.0269, 0.01] | [10.0, 2.478, 0.426, 0.1, 0.0427, 0.0211, 0.01] | 0 | [375.0, 500.0, 700.0, 925.0, 1200.0, 1500.0, 2341.0] | [750.0, 1000.0, 1500.0, 2200.0, 3000.0, 4000.0, 5765.0]
HV 160A | HV 160A | 160 | 0 | [10.0, 4.15, 1.03, 0.198, 0.1, 0.051, 0.0172, 0.01] | [10.0, 2.3, 0.734, 0.274, 0.1, 0.046, 0.0177, 0.01] | 0 | [480.0, 550.0, 700.0, 1000.0, 1260.0, 1600.0, 2500.0, 3227.0] | [960.0, 1300.0, 1700.0, 2200.0, 2996.0, 4000.0, 6000.0, 7946.0]
HV 16A | HV 16A | 16 | 0 | [10.0, 0.352, 0.164, 0.1, 0.0649, 0.0342, 0.01] | [10.0, 2.34, 0.722, 0.181, 0.1, 0.055, 0.0296, 0.01] | 0 | [48.0, 60.0, 65.0, 71.0, 80.0, 100.0, 162.0] | [96.0, 110.0, 125.0, 150.0, 168.0, 200.0, 250.0, 398.0]
HV 200A | HV 200A | 200 | 0 | [10.0, 4.267, 1.21, 0.403, 0.1, 0.058, 0.022, 0.01] | [10.0, 3.73, 1.654, 0.328, 0.1, 0.0531, 0.019, 0.01] | 0 | [600.0, 700.0, 900.0, 1150.0, 1665.0, 2000.0, 3000.0, 4313.0] | [1200.0, 1500.0, 1800.0, 2700.0, 3960.0, 5000.0, 7500.0, 10620.0]
HV 20A | HV 20A | 20 | 0 | [10.0, 1.3, 0.3, 0.155, 0.1, 0.0555, 0.023, 0.01] | [10.0, 1.3, 0.161, 0.1, 0.0611, 0.0399, 0.0141, 0.01] | 0 | [60.0, 70.0, 80.0, 87.0, 94.0, 110.0, 150.0, 216.0] | [120.0, 150.0, 200.0, 223.0, 260.0, 300.0, 450.0, 532.0]
HV 25A | HV 25A | 25 | 0 | [10.0, 2.512, 0.833, 0.299, 0.1, 0.0372, 0.0223, 0.01] | [10.0, 3.125, 0.597, 0.198, 0.1, 0.0378, 0.022, 0.01] | 0 | [75.0, 82.0, 90.0, 100.0, 124.0, 170.0, 200.0, 289.0] | [150.0, 170.0, 210.0, 250.0, 294.0, 400.0, 500.0, 711.0]
HV 31.5A | HV 31.5A | 31.5 | 0 | [10.0, 2.34, 0.722, 0.181, 0.1, 0.055, 0.0296, 0.01] | [10.0, 2.84, 0.368, 0.164, 0.1, 0.0621, 0.0378, 0.0195, 0.01] | 0 | [95.0, 110.0, 125.0, 150.0, 165.0, 200.0, 250.0, 390.0] | [189.0, 220.0, 300.0, 350.0, 393.0, 450.0, 530.0, 700.0, 960.0]
HV 40A | HV 40A | 40 | 0 | [10.0, 1.3, 0.161, 0.1, 0.0611, 0.0399, 0.0141, 0.01] | [10.0, 2.05, 0.369, 0.198, 0.1, 0.051, 0.0298, 0.01] | 0 | [120.0, 150.0, 200.0, 223.0, 260.0, 300.0, 450.0, 532.0] | [240.0, 300.0, 400.0, 450.0, 530.0, 650.0, 800.0, 1311.0]
HV 50A | HV 50A | 50 | 0 | [10.0, 3.215, 0.597, 0.198, 0.1, 0.0378, 0.022, 0.01] | [10.0, 3.64, 0.854, 0.281, 0.1, 0.0531, 0.022, 0.01] | 0 | [150.0, 170.0, 210.0, 250.0, 294.0, 400.0, 500.0, 711.0] | [300.0, 350.0, 450.0, 550.0, 700.0, 850.0, 1200.0, 1752.0]
HV 6.3A | HV 6.3A | 6.3 | 0 | [10.0, 1.39, 0.344, 0.168, 0.1, 0.056, 0.0263, 0.01] | [10.0, 1.711, 0.516, 0.198, 0.1, 0.0634, 0.0303, 0.01] | 0 | [19.0, 19.5, 20.4, 20.8, 22.0, 25.0, 32.0, 48.0] | [38.0, 40.0, 43.0, 48.0, 53.0, 60.0, 75.0, 118.0]
HV 63A | HV 63A | 63 | 0 | [10.0, 2.84, 0.368, 0.164, 0.1, 0.0621, 0.0378, 0.0195, 0.01] | [10.0, 1.82, 0.344, 0.1, 0.0467, 0.0269, 0.01] | 0 | [189.0, 220.0, 300.0, 350.0, 393.0, 450.0, 530.0, 700.0, 961.0] | [378.0, 500.0, 700.0, 934.0, 1200.0, 1500.0, 2366.0]
HV 80A | HV 80A | 80 | 0 | [10.0, 2.05, 0.369, 0.198, 0.1, 0.051, 0.0298, 0.01] | [10.0, 4.15, 1.03, 0.198, 0.1, 0.051, 0.0172, 0.01] | 0 | [240.0, 300.0, 400.0, 450.0, 530.0, 650.0, 800.0, 1311.0] | [480.0, 550.0, 700.0, 1000.0, 1260.0, 1600.0, 2500.0, 3227.0]
Siemens NH-1-100 | Siemens NH-1-100 | 100 | [5400.0, 2000.0, 400.0, 20.0, 1.0, 0.2, 0.012, 0.004] | 0 | 0 | [150.0, 190.0, 250.0, 430.0, 900.0, 1250.0, 2700.0, 3600.0] | 0 | 0
Siemens NH-1-125 | Siemens NH-1-125 | 125 | [4800.0, 120.0, 7.0, 0.1, 0.004] | 0 | 0 | [180.0, 400.0, 740.0, 2000.0, 4250.0] | 0 | 0
Siemens NH-1-16 | Siemens NH-1-16 | 16 | [4000.0, 400.0, 2.0, 0.1, 0.04, 0.01] | 0 | 0 | [26.0, 35.0, 75.0, 150.0, 200.0, 300.0] | 0 | 0
Siemens NH-1-160 | Siemens NH-1-160 | 160 | [4800.0, 120.0, 7.0, 0.1, 0.004] | 0 | 0 | [210.0, 500.0, 900.0, 2300.0, 5000.0] | 0 | 0
Siemens NH-1-25 | Siemens NH-1-25 | 25 | [4000.0, 1000.0, 10.0, 0.2, 0.02, 0.01] | 0 | 0 | [40.0, 50.0, 100.0, 210.0, 400.0, 500.0] | 0 | 0
Siemens NH-1-50 | Siemens NH-1-50 | 50 | [4000.0, 40.0, 4.0, 1.0, 0.02, 0.01] | 0 | 0 | [86.0, 200.0, 300.0, 400.0, 1000.0, 1280.0] | 0 | 0
Siemens NH-1-63 | Siemens NH-1-63 | 63 | [4000.0, 100.0, 10.0, 2.0, 0.04, 0.01] | 0 | 0 | [100.0, 200.0, 300.0, 400.0, 1000.0, 1500.0] | 0 | 0
Siemens NH-1-80 | Siemens NH-1-80 | 80 | [4800.0, 120.0, 7.0, 0.1, 0.01] | 0 | 0 | [150.58, 250.0, 450.0, 1150.0, 2470.0] | 0 | 0
Siemens NH-2-1000 | Siemens NH-2-1000 | 1000 | [4800.0, 120.0, 7.0, 0.1, 0.004] | 0 | 0 | [1900.0, 3500.0, 8400.0, 24000.0, 52000.0] | 0 | 0
Siemens NH-2-200 | Siemens NH-2-200 | 200 | [4800.0, 120.0, 7.0, 0.1, 0.004] | 0 | 0 | [280.0, 650.0, 1200.0, 3000.0, 7000.0] | 0 | 0
Siemens NH-2-224 | Siemens NH-2-224 | 224 | [4800.0, 120.0, 7.0, 0.2, 0.04, 0.004] | 0 | 0 | [400.0, 750.0, 1453.0, 3025.0, 4315.0, 7600.0] | 0 | 0
Siemens NH-2-250 | Siemens NH-2-250 | 250 | [4800.0, 120.0, 7.0, 0.1, 0.004] | 0 | 0 | [450.0, 800.0, 1650.0, 4000.0, 8500.0] | 0 | 0
Siemens NH-2-315 | Siemens NH-2-315 | 315 | [4800.0, 120.0, 7.0, 0.1, 0.004] | 0 | 0 | [550.0, 920.0, 1900.0, 5000.0, 11000.0] | 0 | 0
Siemens NH-2-355 | Siemens NH-2-355 | 355 | [4800.0, 120.0, 6.0, 0.1, 0.004] | 0 | 0 | [650.0, 1116.27, 2350.0, 5840.0, 12790.0] | 0 | 0
Siemens NH-2-400 | Siemens NH-2-400 | 400 | [4800.0, 120.0, 7.0, 0.1, 0.004] | 0 | 0 | [720.0, 1350.0, 2800.0, 6500.0, 15000.0] | 0 | 0
Siemens NH-2-425 | Siemens NH-2-425 | 425 | [4800.0, 120.0, 7.0, 0.1, 0.004] | 0 | 0 | [850.0, 1500.0, 3050.0, 7500.0, 16500.0] | 0 | 0
Siemens NH-2-630 | Siemens NH-2-630 | 630 | [4800.0, 120.0, 7.0, 0.1, 0.004] | 0 | 0 | [1200.0, 2000.0, 4800.0, 12000.0, 26000.0] | 0 | 0

## dtypes
| element | column | dtype
0 | bus | name | object
1 | bus | vn_kv | float64
2 | bus | type | object
3 | bus | zone | object
4 | bus | in_service | bool
5 | load | name | object
6 | load | bus | uint32
7 | load | p_mw | float64
8 | load | q_mvar | float64
9 | load | const_z_percent | float64
10 | load | const_i_percent | float64
11 | load | sn_mva | float64
12 | load | scaling | float64
13 | load | in_service | bool
14 | load | type | object
15 | ext_grid | name | object
16 | ext_grid | bus | uint32
17 | ext_grid | vm_pu | float64
18 | ext_grid | va_degree | float64
19 | ext_grid | slack_weight | float64
20 | ext_grid | in_service | bool
21 | line | name | object
22 | line | std_type | object
23 | line | from_bus | uint32
24 | line | to_bus | uint32
25 | line | length_km | float64
26 | line | r_ohm_per_km | float64
27 | line | x_ohm_per_km | float64
28 | line | c_nf_per_km | float64
29 | line | g_us_per_km | float64
30 | line | max_i_ka | float64
31 | line | df | float64
32 | line | parallel | uint32
33 | line | type | object
34 | line | in_service | bool
35 | trafo | name | object
36 | trafo | std_type | object
37 | trafo | hv_bus | uint32
38 | trafo | lv_bus | uint32
39 | trafo | sn_mva | float64
40 | trafo | vn_hv_kv | float64
41 | trafo | vn_lv_kv | float64
42 | trafo | vk_percent | float64
43 | trafo | vkr_percent | float64
44 | trafo | pfe_kw | float64
45 | trafo | i0_percent | float64
46 | trafo | shift_degree | float64
47 | trafo | tap_side | object
48 | trafo | tap_neutral | int32
49 | trafo | tap_min | int32
50 | trafo | tap_max | int32
51 | trafo | tap_step_percent | float64
52 | trafo | tap_step_degree | float64
53 | trafo | tap_pos | int32
54 | trafo | tap_phase_shifter | bool
55 | trafo | parallel | uint32
56 | trafo | df | float64
57 | trafo | in_service | bool
58 | line_geodata | coords | object
59 | bus_geodata | x | float64
60 | bus_geodata | y | float64
61 | bus_geodata | coords | object

## parameters
| version | format_version | converged | OPF_converged | name | f_hz | sn_mva
0 | 2.14.6 | 2.14.0 | FALSE | FALSE |  | 50 | 1