## bus
| name | vn_kv | type | zone | in_service
0 | bus_LV_4009-7_0_4_node_0 | 0.4 | n |  | TRUE
1 | bus_LV_4009-7_0_4_node_1 | 0.4 | n |  | TRUE
2 | bus_LV_4009-7_0_4_node_3 | 0.4 | n |  | TRUE
3 | bus_LV_4009-7_0_4_node_5 | 0.4 | n |  | TRUE
4 | bus_LV_4009-7_0_4_node_4 | 0.4 | n |  | TRUE
5 | bus_LV_4009-7_0_4_node_7 | 0.4 | n |  | TRUE
6 | bus_LV_4009-7_0_4_node_148 | 0.4 | n |  | TRUE
7 | bus_LV_4009-7_0_4_node_78 | 0.4 | n |  | TRUE
8 | bus_LV_4009-7_0_4_node_122 | 0.4 | n |  | TRUE
9 | bus_LV_4009-7_0_4_node_75 | 0.4 | n |  | TRUE
10 | bus_LV_4009-7_0_4_node_146 | 0.4 | n |  | TRUE
11 | bus_LV_4009-7_0_4_node_147 | 0.4 | n |  | TRUE
12 | bus_LV_4009-7_0_4_node_149 | 0.4 | n |  | TRUE
13 | bus_LV_4009-7_0_4_node_150 | 0.4 | n |  | TRUE
14 | bus_LV_4009-7_0_4_node_76 | 0.4 | n |  | TRUE
15 | bus_LV_4009-7_0_4_node_121 | 0.4 | n |  | TRUE
16 | bus_LV_4009-7_0_4_node_6 | 0.4 | n |  | TRUE
17 | bus_LV_4009-7_0_4_node_20 | 0.4 | n |  | TRUE
18 | bus_LV_4009-7_0_4_node_19 | 0.4 | n |  | TRUE
19 | bus_LV_4009-7_0_4_node_77 | 0.4 | n |  | TRUE
20 | bus_LV_4009-7_0_4_node_73 | 0.4 | n |  | TRUE
21 | bus_LV_4009-7_0_4_node_8 | 0.4 | n |  | TRUE
22 | bus_LV_4009-7_0_4_node_9 | 0.4 | n |  | TRUE
23 | bus_LV_4009-7_0_4_node_10 | 0.4 | n |  | TRUE
24 | bus_LV_4009-7_0_4_node_11 | 0.4 | n |  | TRUE
25 | bus_LV_4009-7_0_4_node_12 | 0.4 | n |  | TRUE
26 | bus_LV_4009-7_0_4_node_15 | 0.4 | n |  | TRUE
27 | bus_LV_4009-7_0_4_node_14 | 0.4 | n |  | TRUE
28 | bus_LV_4009-7_0_4_node_16 | 0.4 | n |  | TRUE
29 | bus_LV_4009-7_0_4_node_13 | 0.4 | n |  | TRUE
30 | bus_LV_4009-7_0_4_node_154 | 0.4 | n |  | TRUE
31 | bus_LV_4009-7_0_4_node_153 | 0.4 | n |  | TRUE
32 | bus_LV_4009-7_0_4_node_145 | 0.4 | n |  | TRUE
33 | bus_LV_4009-7_0_4_node_43 | 0.4 | n |  | TRUE
34 | bus_LV_4009-7_0_4_node_144 | 0.4 | n |  | TRUE
35 | bus_LV_4009-7_0_4_node_133 | 0.4 | n |  | TRUE
36 | bus_LV_4009-7_0_4_node_132 | 0.4 | n |  | TRUE
37 | bus_LV_4009-7_0_4_node_44 | 0.4 | n |  | TRUE
38 | bus_LV_4009-7_0_4_node_29 | 0.4 | n |  | TRUE
39 | bus_LV_4009-7_0_4_node_17 | 0.4 | n |  | TRUE
40 | bus_LV_4009-7_0_4_node_18 | 0.4 | n |  | TRUE
41 | bus_LV_4009-7_0_4_node_21 | 0.4 | n |  | TRUE
42 | bus_LV_4009-7_0_4_node_22 | 0.4 | n |  | TRUE
43 | bus_LV_4009-7_0_4_node_113 | 0.4 | n |  | TRUE
44 | bus_LV_4009-7_0_4_node_114 | 0.4 | n |  | TRUE
45 | bus_LV_4009-7_0_4_node_23 | 0.4 | n |  | TRUE
46 | bus_LV_4009-7_0_4_node_24 | 0.4 | n |  | TRUE
47 | bus_LV_4009-7_0_4_node_25 | 0.4 | n |  | TRUE
48 | bus_LV_4009-7_0_4_node_26 | 0.4 | n |  | TRUE
49 | bus_LV_4009-7_0_4_node_27 | 0.4 | n |  | TRUE
50 | bus_LV_4009-7_0_4_node_28 | 0.4 | n |  | TRUE
51 | bus_LV_4009-7_0_4_node_30 | 0.4 | n |  | TRUE
52 | bus_LV_4009-7_0_4_node_31 | 0.4 | n |  | TRUE
53 | bus_LV_4009-7_0_4_node_32 | 0.4 | n |  | TRUE
54 | bus_LV_4009-7_0_4_node_108 | 0.4 | n |  | TRUE
55 | bus_LV_4009-7_0_4_node_156 | 0.4 | n |  | TRUE
56 | bus_LV_4009-7_0_4_node_157 | 0.4 | n |  | TRUE
57 | bus_LV_4009-7_0_4_node_94 | 0.4 | n |  | TRUE
58 | bus_LV_4009-7_0_4_node_139 | 0.4 | n |  | TRUE
59 | bus_LV_4009-7_0_4_node_109 | 0.4 | n |  | TRUE
60 | bus_LV_4009-7_0_4_node_158 | 0.4 | n |  | TRUE
61 | bus_LV_4009-7_0_4_node_159 | 0.4 | n |  | TRUE
62 | bus_LV_4009-7_0_4_node_160 | 0.4 | n |  | TRUE
63 | bus_LV_4009-7_0_4_node_92 | 0.4 | n |  | TRUE
64 | bus_LV_4009-7_0_4_node_38 | 0.4 | n |  | TRUE
65 | bus_LV_4009-7_0_4_node_151 | 0.4 | n |  | TRUE
66 | bus_LV_4009-7_0_4_node_36 | 0.4 | n |  | TRUE
67 | bus_LV_4009-7_0_4_node_137 | 0.4 | n |  | TRUE
68 | bus_LV_4009-7_0_4_node_33 | 0.4 | n |  | TRUE
69 | bus_LV_4009-7_0_4_node_34 | 0.4 | n |  | TRUE
70 | bus_LV_4009-7_0_4_node_35 | 0.4 | n |  | TRUE
71 | bus_LV_4009-7_0_4_node_37 | 0.4 | n |  | TRUE
72 | bus_LV_4009-7_0_4_node_39 | 0.4 | n |  | TRUE
73 | bus_LV_4009-7_0_4_node_41 | 0.4 | n |  | TRUE
74 | bus_LV_4009-7_0_4_node_40 | 0.4 | n |  | TRUE
75 | bus_LV_4009-7_0_4_node_42 | 0.4 | n |  | TRUE
76 | bus_LV_4009-7_0_4_node_60 | 0.4 | n |  | TRUE
77 | bus_LV_4009-7_0_4_node_152 | 0.4 | n |  | TRUE
78 | bus_LV_4009-7_0_4_node_45 | 0.4 | n |  | TRUE
79 | bus_LV_4009-7_0_4_node_46 | 0.4 | n |  | TRUE
80 | bus_LV_4009-7_0_4_node_47 | 0.4 | n |  | TRUE
81 | bus_LV_4009-7_0_4_node_48 | 0.4 | n |  | TRUE
82 | bus_LV_4009-7_0_4_node_49 | 0.4 | n |  | TRUE
83 | bus_LV_4009-7_0_4_node_50 | 0.4 | n |  | TRUE
84 | bus_LV_4009-7_0_4_node_51 | 0.4 | n |  | TRUE
85 | bus_LV_4009-7_0_4_node_71 | 0.4 | n |  | TRUE
86 | bus_LV_4009-7_0_4_node_123 | 0.4 | n |  | TRUE
87 | bus_LV_4009-7_0_4_node_69 | 0.4 | n |  | TRUE
88 | bus_LV_4009-7_0_4_node_124 | 0.4 | n |  | TRUE
89 | bus_LV_4009-7_0_4_node_52 | 0.4 | n |  | TRUE
90 | bus_LV_4009-7_0_4_node_53 | 0.4 | n |  | TRUE
91 | bus_LV_4009-7_0_4_node_54 | 0.4 | n |  | TRUE
92 | bus_LV_4009-7_0_4_node_55 | 0.4 | n |  | TRUE
93 | bus_LV_4009-7_0_4_node_56 | 0.4 | n |  | TRUE
94 | bus_LV_4009-7_0_4_node_57 | 0.4 | n |  | TRUE
95 | bus_LV_4009-7_0_4_node_59 | 0.4 | n |  | TRUE
96 | bus_LV_4009-7_0_4_node_120 | 0.4 | n |  | TRUE
97 | bus_LV_4009-7_0_4_node_58 | 0.4 | n |  | TRUE
98 | bus_LV_4009-7_0_4_node_128 | 0.4 | n |  | TRUE
99 | bus_LV_4009-7_0_4_node_110 | 0.4 | n |  | TRUE
100 | bus_LV_4009-7_0_4_node_80 | 0.4 | n |  | TRUE
101 | bus_LV_4009-7_0_4_node_127 | 0.4 | n |  | TRUE
102 | bus_LV_4009-7_0_4_node_61 | 0.4 | n |  | TRUE
103 | bus_LV_4009-7_0_4_node_62 | 0.4 | n |  | TRUE
104 | bus_LV_4009-7_0_4_node_63 | 0.4 | n |  | TRUE
105 | bus_LV_4009-7_0_4_node_64 | 0.4 | n |  | TRUE
106 | bus_LV_4009-7_0_4_node_65 | 0.4 | n |  | TRUE
107 | bus_LV_4009-7_0_4_node_66 | 0.4 | n |  | TRUE
108 | bus_LV_4009-7_0_4_node_67 | 0.4 | n |  | TRUE
109 | bus_LV_4009-7_0_4_node_68 | 0.4 | n |  | TRUE
110 | bus_LV_4009-7_0_4_node_70 | 0.4 | n |  | TRUE
111 | bus_LV_4009-7_0_4_node_72 | 0.4 | n |  | TRUE
112 | bus_LV_4009-7_0_4_node_112 | 0.4 | n |  | TRUE
113 | bus_LV_4009-7_0_4_node_119 | 0.4 | n |  | TRUE
114 | bus_LV_4009-7_0_4_node_74 | 0.4 | n |  | TRUE
115 | bus_LV_4009-7_0_4_node_79 | 0.4 | n |  | TRUE
116 | bus_LV_4009-7_0_4_node_140 | 0.4 | n |  | TRUE
117 | bus_LV_4009-7_0_4_node_81 | 0.4 | n |  | TRUE
118 | bus_LV_4009-7_0_4_node_82 | 0.4 | n |  | TRUE
119 | bus_LV_4009-7_0_4_node_83 | 0.4 | n |  | TRUE
120 | bus_LV_4009-7_0_4_node_84 | 0.4 | n |  | TRUE
121 | bus_LV_4009-7_0_4_node_85 | 0.4 | n |  | TRUE
122 | bus_LV_4009-7_0_4_node_86 | 0.4 | n |  | TRUE
123 | bus_LV_4009-7_0_4_node_87 | 0.4 | n |  | TRUE
124 | bus_LV_4009-7_0_4_node_115 | 0.4 | n |  | TRUE
125 | bus_LV_4009-7_0_4_node_93 | 0.4 | n |  | TRUE
126 | bus_LV_4009-7_0_4_node_181 | 0.4 | n |  | TRUE
127 | bus_LV_4009-7_0_4_node_91 | 0.4 | n |  | TRUE
128 | bus_LV_4009-7_0_4_node_88 | 0.4 | n |  | TRUE
129 | bus_LV_4009-7_0_4_node_89 | 0.4 | n |  | TRUE
130 | bus_LV_4009-7_0_4_node_90 | 0.4 | n |  | TRUE
131 | bus_LV_4009-7_0_4_node_95 | 0.4 | n |  | TRUE
132 | bus_LV_4009-7_0_4_node_96 | 0.4 | n |  | TRUE
133 | bus_LV_4009-7_0_4_node_97 | 0.4 | n |  | TRUE
134 | bus_LV_4009-7_0_4_node_98 | 0.4 | n |  | TRUE
135 | bus_LV_4009-7_0_4_node_99 | 0.4 | n |  | TRUE
136 | bus_LV_4009-7_0_4_node_100 | 0.4 | n |  | TRUE
137 | bus_LV_4009-7_0_4_node_101 | 0.4 | n |  | TRUE
138 | bus_LV_4009-7_0_4_node_118 | 0.4 | n |  | TRUE
139 | bus_LV_4009-7_0_4_node_105 | 0.4 | n |  | TRUE
140 | bus_LV_4009-7_0_4_node_116 | 0.4 | n |  | TRUE
141 | bus_LV_4009-7_0_4_node_103 | 0.4 | n |  | TRUE
142 | bus_LV_4009-7_0_4_node_102 | 0.4 | n |  | TRUE
143 | bus_LV_4009-7_0_4_node_104 | 0.4 | n |  | TRUE
144 | bus_LV_4009-7_0_4_node_106 | 0.4 | n |  | TRUE
145 | bus_LV_4009-7_0_4_node_107 | 0.4 | n |  | TRUE
146 | bus_LV_4009-7_0_4_node_141 | 0.4 | n |  | TRUE
147 | bus_LV_4009-7_0_4_node_142 | 0.4 | n |  | TRUE
148 | bus_LV_4009-7_0_4_node_134 | 0.4 | n |  | TRUE
149 | bus_LV_4009-7_0_4_node_135 | 0.4 | n |  | TRUE
150 | bus_LV_4009-7_0_4_node_117 | 0.4 | n |  | TRUE
151 | bus_LV_4009-7_0_4_node_125 | 0.4 | n |  | TRUE
152 | bus_LV_4009-7_0_4_node_126 | 0.4 | n |  | TRUE
153 | bus_LV_4009-7_0_4_node_129 | 0.4 | n |  | TRUE
154 | bus_LV_4009-7_0_4_node_130 | 0.4 | n |  | TRUE
155 | bus_LV_4009-7_0_4_node_131 | 0.4 | n |  | TRUE
156 | bus_LV_4009-7_0_4_node_136 | 0.4 | n |  | TRUE
157 | bus_LV_4009-7_0_4_node_138 | 0.4 | n |  | TRUE
158 | bus_LV_4009-7_0_4_node_161 | 0.4 | n |  | TRUE
159 | bus_LV_4009-7_0_4_node_180 | 0.4 | n |  | TRUE
160 | bus_LV_4009-7_0_4_node_179 | 0.4 | n |  | TRUE
161 | bus_LV_4009-7_0_4_node_177 | 0.4 | n |  | TRUE
162 | bus_LV_4009-7_0_4_node_163 | 0.4 | n |  | TRUE
163 | bus_LV_4009-7_0_4_node_176 | 0.4 | n |  | TRUE
164 | bus_LV_4009-7_0_4_node_178 | 0.4 | n |  | TRUE
165 | bus_LV_4009-7_0_4_node_172 | 0.4 | n |  | TRUE
166 | bus_LV_4009-7_0_4_node_173 | 0.4 | n |  | TRUE
167 | bus_LV_4009-7_0_4_node_170 | 0.4 | n |  | TRUE
168 | bus_LV_4009-7_0_4_node_166 | 0.4 | n |  | TRUE
169 | bus_LV_4009-7_0_4_node_168 | 0.4 | n |  | TRUE
170 | bus_LV_4009-7_0_4_node_162 | 0.4 | n |  | TRUE
171 | bus_LV_4009-7_0_4_node_164 | 0.4 | n |  | TRUE
172 | bus_LV_4009-7_0_4_node_165 | 0.4 | n |  | TRUE
173 | bus_LV_4009-7_0_4_node_167 | 0.4 | n |  | TRUE
174 | bus_LV_4009-7_0_4_node_169 | 0.4 | n |  | TRUE
175 | bus_LV_4009-7_0_4_node_171 | 0.4 | n |  | TRUE
176 | bus_LV_4009-7_0_4_node_174 | 0.4 | n |  | TRUE
177 | bus_LV_4009-7_0_4_node_175 | 0.4 | n |  | TRUE
178 | bus_MV_418_0_node_16 | 20 | n |  | TRUE

## load
| name | bus | p_mw | q_mvar | const_z_percent | const_i_percent | sn_mva | scaling | in_service | type
0 | LV_4009-7_0_4_load_0 | 0 | 0.00042645 | 0.00010688 | 0 | 0 |  | 1 | TRUE | wye
1 | LV_4009-7_0_4_load_1 | 1 | 0.00072503 | 0.00018171 | 0 | 0 |  | 1 | TRUE | wye
2 | LV_4009-7_0_4_load_3 | 2 | 0.00055169 | 0.00013827 | 0 | 0 |  | 1 | TRUE | wye
3 | LV_4009-7_0_4_load_5 | 3 | 0.0014974 | 0.00037528 | 0 | 0 |  | 1 | TRUE | wye
4 | LV_4009-7_0_4_load_7 | 5 | 0.00098421 | 0.00024667 | 0 | 0 |  | 1 | TRUE | wye
5 | LV_4009-7_0_4_load_148 | 6 | 0.00056628 | 0.00014192 | 0 | 0 |  | 1 | TRUE | wye
6 | LV_4009-7_0_4_load_78 | 7 | 0.00093026 | 0.00023315 | 0 | 0 |  | 1 | TRUE | wye
7 | LV_4009-7_0_4_load_146 | 10 | 0.00079199 | 0.00019849 | 0 | 0 |  | 1 | TRUE | wye
8 | LV_4009-7_0_4_load_149 | 12 | 0.00094928 | 0.00023791 | 0 | 0 |  | 1 | TRUE | wye
9 | LV_4009-7_0_4_load_150 | 13 | 0.0011637 | 0.00029165 | 0 | 0 |  | 1 | TRUE | wye
10 | LV_4009-7_0_4_load_76 | 14 | 0.00067416 | 0.00016896 | 0 | 0 |  | 1 | TRUE | wye
11 | LV_4009-7_0_4_load_121 | 15 | 0.00076581 | 0.00019193 | 0 | 0 |  | 1 | TRUE | wye
12 | LV_4009-7_0_4_load_6 | 16 | 0.0016889 | 0.00042328 | 0 | 0 |  | 1 | TRUE | wye
13 | LV_4009-7_0_4_load_20 | 17 | 0.0011009 | 0.00027592 | 0 | 0 |  | 1 | TRUE | wye
14 | LV_4009-7_0_4_load_77 | 19 | 0.0019899 | 0.00049872 | 0 | 0 |  | 1 | TRUE | wye
15 | LV_4009-7_0_4_load_73 | 20 | 0.0003042 | 7.6241e-05 | 0 | 0 |  | 1 | TRUE | wye
16 | LV_4009-7_0_4_load_8 | 21 | 0.0025432 | 0.00063738 | 0 | 0 |  | 1 | TRUE | wye
17 | LV_4009-7_0_4_load_9 | 22 | 0.00086567 | 0.00021696 | 0 | 0 |  | 1 | TRUE | wye
18 | LV_4009-7_0_4_load_11 | 24 | 0.002172 | 0.00054436 | 0 | 0 |  | 1 | TRUE | wye
19 | LV_4009-7_0_4_load_15 | 26 | 0.0011029 | 0.00027641 | 0 | 0 |  | 1 | TRUE | wye
20 | LV_4009-7_0_4_load_16 | 28 | 0.0012271 | 0.00030754 | 0 | 0 |  | 1 | TRUE | wye
21 | LV_4009-7_0_4_load_154 | 30 | 0.0058214 | 0.001459 | 0 | 0 |  | 1 | TRUE | wye
22 | LV_4009-7_0_4_load_145 | 32 | 0.0022631 | 0.00056718 | 0 | 0 |  | 1 | TRUE | wye
23 | LV_4009-7_0_4_load_144 | 34 | 0.0011681 | 0.00029276 | 0 | 0 |  | 1 | TRUE | wye
24 | LV_4009-7_0_4_load_133 | 35 | 0.0044475 | 0.0011146 | 0 | 0 |  | 1 | TRUE | wye
25 | LV_4009-7_0_4_load_132 | 36 | 0.0052694 | 0.0013206 | 0 | 0 |  | 1 | TRUE | wye
26 | LV_4009-7_0_4_load_44 | 37 | 0.0010597 | 0.00026559 | 0 | 0 |  | 1 | TRUE | wye
27 | LV_4009-7_0_4_load_29 | 38 | 0.0076389 | 0.0019145 | 0 | 0 |  | 1 | TRUE | wye
28 | LV_4009-7_0_4_load_17 | 39 | 0.003606 | 0.00090375 | 0 | 0 |  | 1 | TRUE | wye
29 | LV_4009-7_0_4_load_21 | 41 | 0.0010665 | 0.0002673 | 0 | 0 |  | 1 | TRUE | wye
30 | LV_4009-7_0_4_load_22 | 42 | 0.00076377 | 0.00019142 | 0 | 0 |  | 1 | TRUE | wye
31 | LV_4009-7_0_4_load_113 | 43 | 0.00046427 | 0.00011636 | 0 | 0 |  | 1 | TRUE | wye
32 | LV_4009-7_0_4_load_114 | 44 | 0.0039888 | 0.00099968 | 0 | 0 |  | 1 | TRUE | wye
33 | LV_4009-7_0_4_load_23 | 45 | 0.011023 | 0.0027626 | 0 | 0 |  | 1 | TRUE | wye
34 | LV_4009-7_0_4_load_24 | 46 | 0.0046855 | 0.0011743 | 0 | 0 |  | 1 | TRUE | wye
35 | LV_4009-7_0_4_load_27 | 49 | 0.0076792 | 0.0019246 | 0 | 0 |  | 1 | TRUE | wye
36 | LV_4009-7_0_4_load_28 | 50 | 0.0050044 | 0.0012542 | 0 | 0 |  | 1 | TRUE | wye
37 | LV_4009-7_0_4_load_30 | 51 | 0.0014239 | 0.00035687 | 0 | 0 |  | 1 | TRUE | wye
38 | LV_4009-7_0_4_load_108 | 54 | 0.0010662 | 0.00026722 | 0 | 0 |  | 1 | TRUE | wye
39 | LV_4009-7_0_4_load_157 | 56 | 0.0025543 | 0.00064016 | 0 | 0 |  | 1 | TRUE | wye
40 | LV_4009-7_0_4_load_94 | 57 | 0.0070751 | 0.0017732 | 0 | 0 |  | 1 | TRUE | wye
41 | LV_4009-7_0_4_load_139 | 58 | 0.01017 | 0.0025489 | 0 | 0 |  | 1 | TRUE | wye
42 | LV_4009-7_0_4_load_109 | 59 | 0.00099395 | 0.00024911 | 0 | 0 |  | 1 | TRUE | wye
43 | LV_4009-7_0_4_load_158 | 60 | 0.00024026 | 6.0215e-05 | 0 | 0 |  | 1 | TRUE | wye
44 | LV_4009-7_0_4_load_159 | 61 | 0.00068105 | 0.00017069 | 0 | 0 |  | 1 | TRUE | wye
45 | LV_4009-7_0_4_load_92 | 63 | 0.00058278 | 0.00014606 | 0 | 0 |  | 1 | TRUE | wye
46 | LV_4009-7_0_4_load_151 | 65 | 0.0019157 | 0.00048013 | 0 | 0 |  | 1 | TRUE | wye
47 | LV_4009-7_0_4_load_36 | 66 | 0.0071541 | 0.001793 | 0 | 0 |  | 1 | TRUE | wye
48 | LV_4009-7_0_4_load_137 | 67 | 0.0099992 | 0.002506 | 0 | 0 |  | 1 | TRUE | wye
49 | LV_4009-7_0_4_load_33 | 68 | 0.017224 | 0.0043167 | 0 | 0 |  | 1 | TRUE | wye
50 | LV_4009-7_0_4_load_34 | 69 | 0.001719 | 0.00043082 | 0 | 0 |  | 1 | TRUE | wye
51 | LV_4009-7_0_4_load_37 | 71 | 0.00041604 | 0.00010427 | 0 | 0 |  | 1 | TRUE | wye
52 | LV_4009-7_0_4_load_39 | 72 | 0.0015941 | 0.00039951 | 0 | 0 |  | 1 | TRUE | wye
53 | LV_4009-7_0_4_load_41 | 73 | 0.00035903 | 8.9982e-05 | 0 | 0 |  | 1 | TRUE | wye
54 | LV_4009-7_0_4_load_40 | 74 | 0.0020617 | 0.0005167 | 0 | 0 |  | 1 | TRUE | wye
55 | LV_4009-7_0_4_load_42 | 75 | 0.00018343 | 4.5971e-05 | 0 | 0 |  | 1 | TRUE | wye
56 | LV_4009-7_0_4_load_60 | 76 | 0.00022633 | 5.6724e-05 | 0 | 0 |  | 1 | TRUE | wye
57 | LV_4009-7_0_4_load_45 | 78 | 0.0011323 | 0.00028379 | 0 | 0 |  | 1 | TRUE | wye
58 | LV_4009-7_0_4_load_46 | 79 | 0.00095891 | 0.00024033 | 0 | 0 |  | 1 | TRUE | wye
59 | LV_4009-7_0_4_load_47 | 80 | 0.0026902 | 0.00067423 | 0 | 0 |  | 1 | TRUE | wye
60 | LV_4009-7_0_4_load_48 | 81 | 0.0063852 | 0.0016003 | 0 | 0 |  | 1 | TRUE | wye
61 | LV_4009-7_0_4_load_49 | 82 | 0.0012313 | 0.0003086 | 0 | 0 |  | 1 | TRUE | wye
62 | LV_4009-7_0_4_load_51 | 84 | 0.0013535 | 0.00033922 | 0 | 0 |  | 1 | TRUE | wye
63 | LV_4009-7_0_4_load_71 | 85 | 0.0033547 | 0.00084076 | 0 | 0 |  | 1 | TRUE | wye
64 | LV_4009-7_0_4_load_123 | 86 | 0.0023749 | 0.0005952 | 0 | 0 |  | 1 | TRUE | wye
65 | LV_4009-7_0_4_load_124 | 88 | 0.0018585 | 0.00046579 | 0 | 0 |  | 1 | TRUE | wye
66 | LV_4009-7_0_4_load_52 | 89 | 0.0035874 | 0.00089909 | 0 | 0 |  | 1 | TRUE | wye
67 | LV_4009-7_0_4_load_53 | 90 | 0.0099978 | 0.0025057 | 0 | 0 |  | 1 | TRUE | wye
68 | LV_4009-7_0_4_load_54 | 91 | 0.0034893 | 0.00087451 | 0 | 0 |  | 1 | TRUE | wye
69 | LV_4009-7_0_4_load_55 | 92 | 0.0058215 | 0.001459 | 0 | 0 |  | 1 | TRUE | wye
70 | LV_4009-7_0_4_load_57 | 94 | 0.0018694 | 0.00046851 | 0 | 0 |  | 1 | TRUE | wye
71 | LV_4009-7_0_4_load_59 | 95 | 0.01767 | 0.0044285 | 0 | 0 |  | 1 | TRUE | wye
72 | LV_4009-7_0_4_load_120 | 96 | 0.007107 | 0.0017812 | 0 | 0 |  | 1 | TRUE | wye
73 | LV_4009-7_0_4_load_128 | 98 | 0.0039897 | 0.00099991 | 0 | 0 |  | 1 | TRUE | wye
74 | LV_4009-7_0_4_load_110 | 99 | 0.0032468 | 0.00081371 | 0 | 0 |  | 1 | TRUE | wye
75 | LV_4009-7_0_4_load_80 | 100 | 0.001802 | 0.00045163 | 0 | 0 |  | 1 | TRUE | wye
76 | LV_4009-7_0_4_load_127 | 101 | 0.0094969 | 0.0023802 | 0 | 0 |  | 1 | TRUE | wye
77 | LV_4009-7_0_4_load_61 | 102 | 0.002807 | 0.00070351 | 0 | 0 |  | 1 | TRUE | wye
78 | LV_4009-7_0_4_load_62 | 103 | 0.0015348 | 0.00038465 | 0 | 0 |  | 1 | TRUE | wye
79 | LV_4009-7_0_4_load_63 | 104 | 0.0054054 | 0.0013547 | 0 | 0 |  | 1 | TRUE | wye
80 | LV_4009-7_0_4_load_64 | 105 | 0.0033894 | 0.00084947 | 0 | 0 |  | 1 | TRUE | wye
81 | LV_4009-7_0_4_load_65 | 106 | 0.0095315 | 0.0023888 | 0 | 0 |  | 1 | TRUE | wye
82 | LV_4009-7_0_4_load_66 | 107 | 0.0016352 | 0.00040983 | 0 | 0 |  | 1 | TRUE | wye
83 | LV_4009-7_0_4_load_67 | 108 | 0.002337 | 0.00058572 | 0 | 0 |  | 1 | TRUE | wye
84 | LV_4009-7_0_4_load_68 | 109 | 0.001092 | 0.00027368 | 0 | 0 |  | 1 | TRUE | wye
85 | LV_4009-7_0_4_load_70 | 110 | 0.0010238 | 0.00025658 | 0 | 0 |  | 1 | TRUE | wye
86 | LV_4009-7_0_4_load_72 | 111 | 0.0012917 | 0.00032373 | 0 | 0 |  | 1 | TRUE | wye
87 | LV_4009-7_0_4_load_112 | 112 | 0.0010022 | 0.00025117 | 0 | 0 |  | 1 | TRUE | wye
88 | LV_4009-7_0_4_load_119 | 113 | 0.0014101 | 0.0003534 | 0 | 0 |  | 1 | TRUE | wye
89 | LV_4009-7_0_4_load_74 | 114 | 0.001141 | 0.00028595 | 0 | 0 |  | 1 | TRUE | wye
90 | LV_4009-7_0_4_load_79 | 115 | 0.0033376 | 0.00083648 | 0 | 0 |  | 1 | TRUE | wye
91 | LV_4009-7_0_4_load_140 | 116 | 0.00086892 | 0.00021777 | 0 | 0 |  | 1 | TRUE | wye
92 | LV_4009-7_0_4_load_81 | 117 | 0.0049096 | 0.0012305 | 0 | 0 |  | 1 | TRUE | wye
93 | LV_4009-7_0_4_load_82 | 118 | 0.002738 | 0.00068621 | 0 | 0 |  | 1 | TRUE | wye
94 | LV_4009-7_0_4_load_84 | 120 | 0.0041693 | 0.0010449 | 0 | 0 |  | 1 | TRUE | wye
95 | LV_4009-7_0_4_load_85 | 121 | 0.00084626 | 0.00021209 | 0 | 0 |  | 1 | TRUE | wye
96 | LV_4009-7_0_4_load_87 | 123 | 0.0012007 | 0.00030092 | 0 | 0 |  | 1 | TRUE | wye
97 | LV_4009-7_0_4_load_115 | 124 | 0.0016275 | 0.00040788 | 0 | 0 |  | 1 | TRUE | wye
98 | LV_4009-7_0_4_load_93 | 125 | 0.0027098 | 0.00067913 | 0 | 0 |  | 1 | TRUE | wye
99 | LV_4009-7_0_4_load_181 | 126 | 0.00060478 | 0.00015157 | 0 | 0 |  | 1 | TRUE | wye
100 | LV_4009-7_0_4_load_91 | 127 | 0.0031917 | 0.00079991 | 0 | 0 |  | 1 | TRUE | wye
101 | LV_4009-7_0_4_load_88 | 128 | 0.0025984 | 0.00065121 | 0 | 0 |  | 1 | TRUE | wye
102 | LV_4009-7_0_4_load_89 | 129 | 0.0032062 | 0.00080354 | 0 | 0 |  | 1 | TRUE | wye
103 | LV_4009-7_0_4_load_90 | 130 | 0.003354 | 0.0008406 | 0 | 0 |  | 1 | TRUE | wye
104 | LV_4009-7_0_4_load_95 | 131 | 0.0050116 | 0.001256 | 0 | 0 |  | 1 | TRUE | wye
105 | LV_4009-7_0_4_load_97 | 133 | 0.0036964 | 0.00092639 | 0 | 0 |  | 1 | TRUE | wye
106 | LV_4009-7_0_4_load_98 | 134 | 0.0046224 | 0.0011585 | 0 | 0 |  | 1 | TRUE | wye
107 | LV_4009-7_0_4_load_99 | 135 | 0.0036731 | 0.00092057 | 0 | 0 |  | 1 | TRUE | wye
108 | LV_4009-7_0_4_load_100 | 136 | 0.0026841 | 0.0006727 | 0 | 0 |  | 1 | TRUE | wye
109 | LV_4009-7_0_4_load_101 | 137 | 0.0044282 | 0.0011098 | 0 | 0 |  | 1 | TRUE | wye
110 | LV_4009-7_0_4_load_118 | 138 | 0.0037871 | 0.00094914 | 0 | 0 |  | 1 | TRUE | wye
111 | LV_4009-7_0_4_load_105 | 139 | 0.0031632 | 0.00079277 | 0 | 0 |  | 1 | TRUE | wye
112 | LV_4009-7_0_4_load_116 | 140 | 0.0029497 | 0.00073928 | 0 | 0 |  | 1 | TRUE | wye
113 | LV_4009-7_0_4_load_103 | 141 | 0.0040304 | 0.0010101 | 0 | 0 |  | 1 | TRUE | wye
114 | LV_4009-7_0_4_load_102 | 142 | 0.002595 | 0.00065036 | 0 | 0 |  | 1 | TRUE | wye
115 | LV_4009-7_0_4_load_104 | 143 | 0.0020607 | 0.00051646 | 0 | 0 |  | 1 | TRUE | wye
116 | LV_4009-7_0_4_load_106 | 144 | 0.0021221 | 0.00053185 | 0 | 0 |  | 1 | TRUE | wye
117 | LV_4009-7_0_4_load_107 | 145 | 0.0020012 | 0.00050155 | 0 | 0 |  | 1 | TRUE | wye
118 | LV_4009-7_0_4_load_141 | 146 | 0.0033081 | 0.0008291 | 0 | 0 |  | 1 | TRUE | wye
119 | LV_4009-7_0_4_load_142 | 147 | 0.0022718 | 0.00056936 | 0 | 0 |  | 1 | TRUE | wye
120 | LV_4009-7_0_4_load_134 | 148 | 0.012609 | 0.00316 | 0 | 0 |  | 1 | TRUE | wye
121 | LV_4009-7_0_4_load_117 | 150 | 0.0013353 | 0.00033466 | 0 | 0 |  | 1 | TRUE | wye
122 | LV_4009-7_0_4_load_125 | 151 | 0.0037063 | 0.00092888 | 0 | 0 |  | 1 | TRUE | wye
123 | LV_4009-7_0_4_load_126 | 152 | 0.0024205 | 0.00060664 | 0 | 0 |  | 1 | TRUE | wye
124 | LV_4009-7_0_4_load_129 | 153 | 0.0015014 | 0.00037628 | 0 | 0 |  | 1 | TRUE | wye
125 | LV_4009-7_0_4_load_130 | 154 | 0.0023493 | 0.0005888 | 0 | 0 |  | 1 | TRUE | wye
126 | LV_4009-7_0_4_load_131 | 155 | 0.0026145 | 0.00065525 | 0 | 0 |  | 1 | TRUE | wye
127 | LV_4009-7_0_4_load_138 | 157 | 0.0079563 | 0.001994 | 0 | 0 |  | 1 | TRUE | wye
128 | LV_4009-7_0_4_load_161 | 158 | 0.0025281 | 0.00063361 | 0 | 0 |  | 1 | TRUE | wye
129 | LV_4009-7_0_4_load_180 | 159 | 0.002025 | 0.0005075 | 0 | 0 |  | 1 | TRUE | wye
130 | LV_4009-7_0_4_load_179 | 160 | 0.0046106 | 0.0011555 | 0 | 0 |  | 1 | TRUE | wye
131 | LV_4009-7_0_4_load_177 | 161 | 0.00079355 | 0.00019888 | 0 | 0 |  | 1 | TRUE | wye
132 | LV_4009-7_0_4_load_163 | 162 | 0.00096387 | 0.00024157 | 0 | 0 |  | 1 | TRUE | wye
133 | LV_4009-7_0_4_load_176 | 163 | 0.00041885 | 0.00010497 | 0 | 0 |  | 1 | TRUE | wye
134 | LV_4009-7_0_4_load_178 | 164 | 0.00027229 | 6.8243e-05 | 0 | 0 |  | 1 | TRUE | wye
135 | LV_4009-7_0_4_load_166 | 168 | 0.00050735 | 0.00012715 | 0 | 0 |  | 1 | TRUE | wye
136 | LV_4009-7_0_4_load_168 | 169 | 0.001041 | 0.00026091 | 0 | 0 |  | 1 | TRUE | wye
137 | LV_4009-7_0_4_load_162 | 170 | 0.0036794 | 0.00092214 | 0 | 0 |  | 1 | TRUE | wye
138 | LV_4009-7_0_4_load_167 | 173 | 0.0034995 | 0.00087705 | 0 | 0 |  | 1 | TRUE | wye
139 | LV_4009-7_0_4_load_174 | 176 | 0.0026237 | 0.00065757 | 0 | 0 |  | 1 | TRUE | wye
140 | LV_4009-7_0_4_load_175 | 177 | 0.0099055 | 0.0024825 | 0 | 0 |  | 1 | TRUE | wye

## ext_grid
| name | bus | vm_pu | va_degree | slack_weight | in_service
0 |  | 95 | 1 | 0 | 1 | TRUE

## line
| name | std_type | from_bus | to_bus | length_km | r_ohm_per_km | x_ohm_per_km | c_nf_per_km | g_us_per_km | max_i_ka | df | parallel | type | in_service
0 | LV_4009-7_0_4_line_0 |  | 0 | 1 | 0.0072821 | 0.125 | 0.08 | 261 | 0 | 0.364 | 1 | 1 | cs | TRUE
1 | LV_4009-7_0_4_line_1 |  | 1 | 2 | 0.020874 | 0.125 | 0.08 | 261 | 0 | 0.364 | 1 | 1 | cs | TRUE
2 | LV_4009-7_0_4_line_2 |  | 2 | 3 | 0.014674 | 0.125 | 0.08 | 261 | 0 | 0.364 | 1 | 1 | cs | TRUE
3 | LV_4009-7_0_4_line_3 |  | 3 | 7 | 0.018486 | 0.125 | 0.08 | 261 | 0 | 0.364 | 1 | 1 | cs | TRUE
4 | LV_4009-7_0_4_line_4 |  | 3 | 8 | 0.10703 | 0.125 | 0.08 | 261 | 0 | 0.364 | 1 | 1 | cs | TRUE
5 | LV_4009-7_0_4_line_5 |  | 4 | 5 | 0.027837 | 0.125 | 0.08 | 261 | 0 | 0.364 | 1 | 1 | cs | TRUE
6 | LV_4009-7_0_4_line_6 |  | 4 | 6 | 0.234 | 0.125 | 0.08 | 261 | 0 | 0.364 | 1 | 1 | cs | TRUE
7 | LV_4009-7_0_4_line_7 |  | 5 | 9 | 0.034596 | 0.125 | 0.08 | 261 | 0 | 0.364 | 1 | 1 | cs | TRUE
8 | LV_4009-7_0_4_line_8 |  | 6 | 11 | 0.051528 | 0.125 | 0.08 | 261 | 0 | 0.364 | 1 | 1 | cs | TRUE
9 | LV_4009-7_0_4_line_9 |  | 7 | 14 | 0.0047995 | 0.125 | 0.08 | 261 | 0 | 0.364 | 1 | 1 | cs | TRUE
10 | LV_4009-7_0_4_line_10 |  | 8 | 15 | 0.043446 | 0.125 | 0.08 | 261 | 0 | 0.364 | 1 | 1 | cs | TRUE
11 | LV_4009-7_0_4_line_11 |  | 9 | 19 | 0.027139 | 0.125 | 0.08 | 261 | 0 | 0.364 | 1 | 1 | cs | TRUE
12 | LV_4009-7_0_4_line_12 |  | 9 | 20 | 0.020909 | 0.125 | 0.08 | 261 | 0 | 0.364 | 1 | 1 | cs | TRUE
13 | LV_4009-7_0_4_line_13 |  | 10 | 11 | 0.013683 | 0.125 | 0.08 | 261 | 0 | 0.364 | 1 | 1 | cs | TRUE
14 | LV_4009-7_0_4_line_14 |  | 11 | 12 | 0.01184 | 0.125 | 0.08 | 261 | 0 | 0.364 | 1 | 1 | cs | TRUE
15 | LV_4009-7_0_4_line_15 |  | 12 | 13 | 0.010464 | 0.125 | 0.08 | 261 | 0 | 0.364 | 1 | 1 | cs | TRUE
16 | LV_4009-7_0_4_line_16 |  | 14 | 114 | 0.016119 | 0.125 | 0.08 | 261 | 0 | 0.364 | 1 | 1 | cs | TRUE
17 | LV_4009-7_0_4_line_17 |  | 15 | 40 | 0.089022 | 0.125 | 0.08 | 261 | 0 | 0.364 | 1 | 1 | cs | TRUE
18 | LV_4009-7_0_4_line_18 |  | 16 | 17 | 0.091278 | 0.125 | 0.08 | 261 | 0 | 0.364 | 1 | 1 | cs | TRUE
19 | LV_4009-7_0_4_line_19 |  | 17 | 18 | 0.030396 | 0.125 | 0.08 | 261 | 0 | 0.364 | 1 | 1 | cs | TRUE
20 | LV_4009-7_0_4_line_20 |  | 18 | 41 | 0.013242 | 0.125 | 0.08 | 261 | 0 | 0.364 | 1 | 1 | cs | TRUE
21 | LV_4009-7_0_4_line_21 |  | 18 | 39 | 0.040539 | 0.125 | 0.08 | 261 | 0 | 0.364 | 1 | 1 | cs | TRUE
22 | LV_4009-7_0_4_line_22 |  | 19 | 115 | 0.0079574 | 0.125 | 0.08 | 261 | 0 | 0.364 | 1 | 1 | cs | TRUE
23 | LV_4009-7_0_4_line_23 |  | 20 | 114 | 0.0054864 | 0.125 | 0.08 | 261 | 0 | 0.364 | 1 | 1 | cs | TRUE
24 | LV_4009-7_0_4_line_24 |  | 21 | 22 | 0.003838 | 0.125 | 0.08 | 261 | 0 | 0.364 | 1 | 3 | cs | TRUE
25 | LV_4009-7_0_4_line_25 |  | 21 | 23 | 0.011886 | 0.125 | 0.08 | 261 | 0 | 0.364 | 1 | 3 | cs | TRUE
26 | LV_4009-7_0_4_line_26 |  | 22 | 24 | 0.018267 | 0.125 | 0.08 | 261 | 0 | 0.364 | 1 | 3 | cs | TRUE
27 | LV_4009-7_0_4_line_27 |  | 23 | 25 | 0.005952 | 0.125 | 0.08 | 261 | 0 | 0.364 | 1 | 3 | cs | TRUE
28 | LV_4009-7_0_4_line_28 |  | 24 | 26 | 0.040172 | 0.125 | 0.08 | 261 | 0 | 0.364 | 1 | 3 | cs | TRUE
29 | LV_4009-7_0_4_line_29 |  | 25 | 27 | 0.019207 | 0.125 | 0.08 | 261 | 0 | 0.364 | 1 | 3 | cs | TRUE
30 | LV_4009-7_0_4_line_30 |  | 25 | 28 | 0.017318 | 0.125 | 0.08 | 261 | 0 | 0.364 | 1 | 1 | cs | TRUE
31 | LV_4009-7_0_4_line_31 |  | 26 | 33 | 0.0057594 | 0.125 | 0.08 | 261 | 0 | 0.364 | 1 | 3 | cs | TRUE
32 | LV_4009-7_0_4_line_32 |  | 27 | 32 | 0.0095594 | 0.125 | 0.08 | 261 | 0 | 0.364 | 1 | 1 | cs | TRUE
33 | LV_4009-7_0_4_line_33 |  | 27 | 29 | 0.047813 | 0.125 | 0.08 | 261 | 0 | 0.364 | 1 | 3 | cs | TRUE
34 | LV_4009-7_0_4_line_34 |  | 28 | 34 | 0.002049 | 0.125 | 0.08 | 261 | 0 | 0.364 | 1 | 1 | cs | TRUE
35 | LV_4009-7_0_4_line_35 |  | 29 | 30 | 0.023497 | 0.125 | 0.08 | 261 | 0 | 0.364 | 1 | 1 | cs | TRUE
36 | LV_4009-7_0_4_line_36 |  | 29 | 31 | 0.010002 | 0.125 | 0.08 | 261 | 0 | 0.364 | 1 | 3 | cs | TRUE
37 | LV_4009-7_0_4_line_37 |  | 31 | 35 | 0.014871 | 0.125 | 0.08 | 261 | 0 | 0.364 | 1 | 3 | cs | TRUE
38 | LV_4009-7_0_4_line_38 |  | 31 | 36 | 0.015106 | 0.125 | 0.08 | 261 | 0 | 0.364 | 1 | 1 | cs | TRUE
39 | LV_4009-7_0_4_line_39 |  | 33 | 37 | 0.0059481 | 0.125 | 0.08 | 261 | 0 | 0.364 | 1 | 1 | cs | TRUE
40 | LV_4009-7_0_4_line_40 |  | 33 | 38 | 0.029029 | 0.125 | 0.08 | 261 | 0 | 0.364 | 1 | 3 | cs | TRUE
41 | LV_4009-7_0_4_line_41 |  | 35 | 97 | 0.042884 | 0.125 | 0.08 | 261 | 0 | 0.364 | 1 | 3 | cs | TRUE
42 | LV_4009-7_0_4_line_42 |  | 36 | 155 | 0.028731 | 0.125 | 0.08 | 261 | 0 | 0.364 | 1 | 1 | cs | TRUE
43 | LV_4009-7_0_4_line_43 |  | 38 | 48 | 0.0022693 | 0.125 | 0.08 | 261 | 0 | 0.364 | 1 | 3 | cs | TRUE
44 | LV_4009-7_0_4_line_44 |  | 39 | 40 | 0.090111 | 0.125 | 0.08 | 261 | 0 | 0.364 | 1 | 1 | cs | TRUE
45 | LV_4009-7_0_4_line_45 |  | 41 | 42 | 0.003405 | 0.125 | 0.08 | 261 | 0 | 0.364 | 1 | 1 | cs | TRUE
46 | LV_4009-7_0_4_line_46 |  | 42 | 43 | 0.018002 | 0.125 | 0.08 | 261 | 0 | 0.364 | 1 | 1 | cs | TRUE
47 | LV_4009-7_0_4_line_47 |  | 43 | 44 | 0.0049957 | 0.125 | 0.08 | 261 | 0 | 0.364 | 1 | 1 | cs | TRUE
48 | LV_4009-7_0_4_line_48 |  | 44 | 122 | 0.0060259 | 0.125 | 0.08 | 261 | 0 | 0.364 | 1 | 1 | cs | TRUE
49 | LV_4009-7_0_4_line_49 |  | 45 | 46 | 0.046942 | 0.125 | 0.08 | 261 | 0 | 0.364 | 1 | 3 | cs | TRUE
50 | LV_4009-7_0_4_line_50 |  | 45 | 47 | 0.020415 | 0.125 | 0.08 | 261 | 0 | 0.364 | 1 | 3 | cs | TRUE
51 | LV_4009-7_0_4_line_51 |  | 46 | 48 | 0.022916 | 0.125 | 0.08 | 261 | 0 | 0.364 | 1 | 3 | cs | TRUE
52 | LV_4009-7_0_4_line_52 |  | 47 | 49 | 0.03609 | 0.125 | 0.08 | 261 | 0 | 0.364 | 1 | 3 | cs | TRUE
53 | LV_4009-7_0_4_line_53 |  | 47 | 50 | 0.037628 | 0.125 | 0.08 | 261 | 0 | 0.364 | 1 | 1 | cs | TRUE
54 | LV_4009-7_0_4_line_54 |  | 48 | 51 | 0.017726 | 0.125 | 0.08 | 261 | 0 | 0.364 | 1 | 3 | cs | TRUE
55 | LV_4009-7_0_4_line_55 |  | 49 | 52 | 0.033951 | 0.125 | 0.08 | 261 | 0 | 0.364 | 1 | 3 | cs | TRUE
56 | LV_4009-7_0_4_line_56 |  | 50 | 53 | 0.03961 | 0.125 | 0.08 | 261 | 0 | 0.364 | 1 | 1 | cs | TRUE
57 | LV_4009-7_0_4_line_57 |  | 51 | 54 | 0.020491 | 0.125 | 0.08 | 261 | 0 | 0.364 | 1 | 3 | cs | TRUE
58 | LV_4009-7_0_4_line_58 |  | 52 | 55 | 0.004379 | 0.125 | 0.08 | 261 | 0 | 0.364 | 1 | 1 | cs | TRUE
59 | LV_4009-7_0_4_line_59 |  | 52 | 56 | 0.01747 | 0.125 | 0.08 | 261 | 0 | 0.364 | 1 | 1 | cs | TRUE
60 | LV_4009-7_0_4_line_60 |  | 52 | 57 | 0.03234 | 0.125 | 0.08 | 261 | 0 | 0.364 | 1 | 3 | cs | TRUE
61 | LV_4009-7_0_4_line_61 |  | 53 | 58 | 0.026489 | 0.125 | 0.08 | 261 | 0 | 0.364 | 1 | 1 | cs | TRUE
62 | LV_4009-7_0_4_line_62 |  | 54 | 59 | 0.0076249 | 0.125 | 0.08 | 261 | 0 | 0.364 | 1 | 3 | cs | TRUE
63 | LV_4009-7_0_4_line_63 |  | 55 | 60 | 0.023122 | 0.125 | 0.08 | 261 | 0 | 0.364 | 1 | 1 | cs | TRUE
64 | LV_4009-7_0_4_line_64 |  | 55 | 61 | 0.0060367 | 0.125 | 0.08 | 261 | 0 | 0.364 | 1 | 1 | cs | TRUE
65 | LV_4009-7_0_4_line_65 |  | 56 | 62 | 0.040907 | 0.125 | 0.08 | 261 | 0 | 0.364 | 1 | 1 | cs | TRUE
66 | LV_4009-7_0_4_line_66 |  | 57 | 63 | 0.0042677 | 0.125 | 0.08 | 261 | 0 | 0.364 | 1 | 3 | cs | TRUE
67 | LV_4009-7_0_4_line_67 |  | 58 | 67 | 0.034352 | 0.125 | 0.08 | 261 | 0 | 0.364 | 1 | 1 | cs | TRUE
68 | LV_4009-7_0_4_line_68 |  | 59 | 99 | 0.016575 | 0.125 | 0.08 | 261 | 0 | 0.364 | 1 | 3 | cs | TRUE
69 | LV_4009-7_0_4_line_69 |  | 60 | 161 | 0.00068397 | 0.125 | 0.08 | 261 | 0 | 0.364 | 1 | 1 | cs | TRUE
70 | LV_4009-7_0_4_line_70 |  | 61 | 162 | 0.021323 | 0.125 | 0.08 | 261 | 0 | 0.364 | 1 | 1 | cs | TRUE
71 | LV_4009-7_0_4_line_71 |  | 62 | 163 | 0.025384 | 0.125 | 0.08 | 261 | 0 | 0.364 | 1 | 1 | cs | TRUE
72 | LV_4009-7_0_4_line_72 |  | 63 | 130 | 0.047529 | 0.125 | 0.08 | 261 | 0 | 0.364 | 1 | 3 | cs | TRUE
73 | LV_4009-7_0_4_line_73 |  | 64 | 65 | 0.034262 | 0.125 | 0.08 | 261 | 0 | 0.364 | 1 | 1 | cs | TRUE
74 | LV_4009-7_0_4_line_74 |  | 64 | 66 | 0.015036 | 0.125 | 0.08 | 261 | 0 | 0.364 | 1 | 1 | cs | TRUE
75 | LV_4009-7_0_4_line_75 |  | 65 | 77 | 0.064282 | 0.125 | 0.08 | 261 | 0 | 0.364 | 1 | 1 | cs | TRUE
76 | LV_4009-7_0_4_line_76 |  | 66 | 69 | 0.041218 | 0.125 | 0.08 | 261 | 0 | 0.364 | 1 | 1 | cs | TRUE
77 | LV_4009-7_0_4_line_77 |  | 67 | 149 | 0.059579 | 0.125 | 0.08 | 261 | 0 | 0.364 | 1 | 1 | cs | TRUE
78 | LV_4009-7_0_4_line_78 |  | 68 | 69 | 0.02709 | 0.125 | 0.08 | 261 | 0 | 0.364 | 1 | 1 | cs | TRUE
79 | LV_4009-7_0_4_line_79 |  | 68 | 70 | 0.060415 | 0.125 | 0.08 | 261 | 0 | 0.364 | 1 | 1 | cs | TRUE
80 | LV_4009-7_0_4_line_80 |  | 70 | 71 | 0.026403 | 0.125 | 0.08 | 261 | 0 | 0.364 | 1 | 1 | cs | TRUE
81 | LV_4009-7_0_4_line_81 |  | 70 | 72 | 0.1367 | 0.125 | 0.08 | 261 | 0 | 0.364 | 1 | 1 | cs | TRUE
82 | LV_4009-7_0_4_line_82 |  | 71 | 73 | 0.18506 | 0.125 | 0.08 | 261 | 0 | 0.364 | 1 | 1 | cs | TRUE
83 | LV_4009-7_0_4_line_83 |  | 72 | 74 | 0.034353 | 0.125 | 0.08 | 261 | 0 | 0.364 | 1 | 1 | cs | TRUE
84 | LV_4009-7_0_4_line_84 |  | 73 | 75 | 0.017398 | 0.125 | 0.08 | 261 | 0 | 0.364 | 1 | 1 | cs | TRUE
85 | LV_4009-7_0_4_line_85 |  | 75 | 76 | 0.011499 | 0.125 | 0.08 | 261 | 0 | 0.364 | 1 | 1 | cs | TRUE
86 | LV_4009-7_0_4_line_86 |  | 77 | 159 | 0.048893 | 0.125 | 0.08 | 261 | 0 | 0.364 | 1 | 1 | cs | TRUE
87 | LV_4009-7_0_4_line_87 |  | 78 | 79 | 0.0053401 | 0.125 | 0.08 | 261 | 0 | 0.364 | 1 | 3 | cs | TRUE
88 | LV_4009-7_0_4_line_88 |  | 78 | 80 | 0.011347 | 0.125 | 0.08 | 261 | 0 | 0.364 | 1 | 3 | cs | TRUE
89 | LV_4009-7_0_4_line_89 |  | 79 | 81 | 0.021465 | 0.125 | 0.08 | 261 | 0 | 0.364 | 1 | 3 | cs | TRUE
90 | LV_4009-7_0_4_line_90 |  | 80 | 82 | 0.014806 | 0.125 | 0.08 | 261 | 0 | 0.364 | 1 | 3 | cs | TRUE
91 | LV_4009-7_0_4_line_91 |  | 81 | 83 | 0.090157 | 0.125 | 0.08 | 261 | 0 | 0.364 | 1 | 3 | cs | TRUE
92 | LV_4009-7_0_4_line_92 |  | 82 | 84 | 0.0033539 | 0.125 | 0.08 | 261 | 0 | 0.364 | 1 | 3 | cs | TRUE
93 | LV_4009-7_0_4_line_93 |  | 83 | 85 | 0.071103 | 0.125 | 0.08 | 261 | 0 | 0.364 | 1 | 3 | cs | TRUE
94 | LV_4009-7_0_4_line_94 |  | 84 | 86 | 0.0055729 | 0.125 | 0.08 | 261 | 0 | 0.364 | 1 | 3 | cs | TRUE
95 | LV_4009-7_0_4_line_95 |  | 85 | 87 | 0.064443 | 0.125 | 0.08 | 261 | 0 | 0.364 | 1 | 3 | cs | TRUE
96 | LV_4009-7_0_4_line_96 |  | 86 | 88 | 0.017026 | 0.125 | 0.08 | 261 | 0 | 0.364 | 1 | 3 | cs | TRUE
97 | LV_4009-7_0_4_line_97 |  | 87 | 108 | 0.047571 | 0.125 | 0.08 | 261 | 0 | 0.364 | 1 | 3 | cs | TRUE
98 | LV_4009-7_0_4_line_98 |  | 88 | 151 | 0.0019997 | 0.125 | 0.08 | 261 | 0 | 0.364 | 1 | 3 | cs | TRUE
99 | LV_4009-7_0_4_line_99 |  | 89 | 90 | 0.0055627 | 0.125 | 0.08 | 261 | 0 | 0.364 | 1 | 1 | cs | TRUE
100 | LV_4009-7_0_4_line_100 |  | 89 | 91 | 0.024065 | 0.125 | 0.08 | 261 | 0 | 0.364 | 1 | 1 | cs | TRUE
101 | LV_4009-7_0_4_line_101 |  | 90 | 92 | 0.015907 | 0.125 | 0.08 | 261 | 0 | 0.364 | 1 | 1 | cs | TRUE
102 | LV_4009-7_0_4_line_102 |  | 91 | 93 | 0.028173 | 0.125 | 0.08 | 261 | 0 | 0.364 | 1 | 1 | cs | TRUE
103 | LV_4009-7_0_4_line_103 |  | 92 | 94 | 0.020011 | 0.125 | 0.08 | 261 | 0 | 0.364 | 1 | 1 | cs | TRUE
104 | LV_4009-7_0_4_line_104 |  | 93 | 95 | 0.028669 | 0.125 | 0.08 | 261 | 0 | 0.364 | 1 | 1 | cs | TRUE
105 | LV_4009-7_0_4_line_105 |  | 94 | 96 | 0.0012849 | 0.125 | 0.08 | 261 | 0 | 0.364 | 1 | 1 | cs | TRUE
106 | LV_4009-7_0_4_line_106 |  | 95 | 99 | 0.001806 | 0.125 | 0.08 | 261 | 0 | 0.364 | 1 | 3 | cs | TRUE
107 | LV_4009-7_0_4_line_107 |  | 96 | 100 | 0.020144 | 0.125 | 0.08 | 261 | 0 | 0.364 | 1 | 1 | cs | TRUE
108 | LV_4009-7_0_4_line_108 |  | 97 | 98 | 0.013213 | 0.125 | 0.08 | 261 | 0 | 0.364 | 1 | 3 | cs | TRUE
109 | LV_4009-7_0_4_line_109 |  | 98 | 101 | 0.014079 | 0.125 | 0.08 | 261 | 0 | 0.364 | 1 | 3 | cs | TRUE
110 | LV_4009-7_0_4_line_110 |  | 100 | 107 | 0.021546 | 0.125 | 0.08 | 261 | 0 | 0.364 | 1 | 1 | cs | TRUE
111 | LV_4009-7_0_4_line_111 |  | 101 | 152 | 0.0031508 | 0.125 | 0.08 | 261 | 0 | 0.364 | 1 | 3 | cs | TRUE
112 | LV_4009-7_0_4_line_112 |  | 102 | 103 | 0.018214 | 0.125 | 0.08 | 261 | 0 | 0.364 | 1 | 1 | cs | TRUE
113 | LV_4009-7_0_4_line_113 |  | 102 | 104 | 0.028777 | 0.125 | 0.08 | 261 | 0 | 0.364 | 1 | 1 | cs | TRUE
114 | LV_4009-7_0_4_line_114 |  | 103 | 105 | 0.0072821 | 0.125 | 0.08 | 261 | 0 | 0.364 | 1 | 1 | cs | TRUE
115 | LV_4009-7_0_4_line_115 |  | 104 | 106 | 0.0046718 | 0.125 | 0.08 | 261 | 0 | 0.364 | 1 | 1 | cs | TRUE
116 | LV_4009-7_0_4_line_116 |  | 105 | 107 | 0.013639 | 0.125 | 0.08 | 261 | 0 | 0.364 | 1 | 1 | cs | TRUE
117 | LV_4009-7_0_4_line_117 |  | 108 | 109 | 0.017559 | 0.125 | 0.08 | 261 | 0 | 0.364 | 1 | 3 | cs | TRUE
118 | LV_4009-7_0_4_line_118 |  | 109 | 110 | 0.0068538 | 0.125 | 0.08 | 261 | 0 | 0.364 | 1 | 3 | cs | TRUE
119 | LV_4009-7_0_4_line_119 |  | 110 | 111 | 0.002452 | 0.125 | 0.08 | 261 | 0 | 0.364 | 1 | 3 | cs | TRUE
120 | LV_4009-7_0_4_line_120 |  | 111 | 112 | 0.017281 | 0.125 | 0.08 | 261 | 0 | 0.364 | 1 | 3 | cs | TRUE
121 | LV_4009-7_0_4_line_121 |  | 112 | 113 | 0.0052996 | 0.125 | 0.08 | 261 | 0 | 0.364 | 1 | 3 | cs | TRUE
122 | LV_4009-7_0_4_line_122 |  | 113 | 150 | 0.0037421 | 0.125 | 0.08 | 261 | 0 | 0.364 | 1 | 3 | cs | TRUE
123 | LV_4009-7_0_4_line_123 |  | 115 | 116 | 0.0075925 | 0.125 | 0.08 | 261 | 0 | 0.364 | 1 | 1 | cs | TRUE
124 | LV_4009-7_0_4_line_124 |  | 117 | 118 | 0.020286 | 0.125 | 0.08 | 261 | 0 | 0.364 | 1 | 1 | cs | TRUE
125 | LV_4009-7_0_4_line_125 |  | 117 | 119 | 0.046111 | 0.125 | 0.08 | 261 | 0 | 0.364 | 1 | 3 | cs | TRUE
126 | LV_4009-7_0_4_line_126 |  | 118 | 120 | 0.019443 | 0.125 | 0.08 | 261 | 0 | 0.364 | 1 | 1 | cs | TRUE
127 | LV_4009-7_0_4_line_127 |  | 119 | 121 | 0.018608 | 0.125 | 0.08 | 261 | 0 | 0.364 | 1 | 3 | cs | TRUE
128 | LV_4009-7_0_4_line_128 |  | 120 | 122 | 0.015072 | 0.125 | 0.08 | 261 | 0 | 0.364 | 1 | 1 | cs | TRUE
129 | LV_4009-7_0_4_line_129 |  | 121 | 123 | 0.0046083 | 0.125 | 0.08 | 261 | 0 | 0.364 | 1 | 3 | cs | TRUE
130 | LV_4009-7_0_4_line_130 |  | 122 | 124 | 0.015754 | 0.125 | 0.08 | 261 | 0 | 0.364 | 1 | 1 | cs | TRUE
131 | LV_4009-7_0_4_line_131 |  | 123 | 125 | 0.014282 | 0.125 | 0.08 | 261 | 0 | 0.364 | 1 | 3 | cs | TRUE
132 | LV_4009-7_0_4_line_132 |  | 124 | 126 | 0.010106 | 0.125 | 0.08 | 261 | 0 | 0.364 | 1 | 1 | cs | TRUE
133 | LV_4009-7_0_4_line_133 |  | 125 | 127 | 0.00046782 | 0.125 | 0.08 | 261 | 0 | 0.364 | 1 | 3 | cs | TRUE
134 | LV_4009-7_0_4_line_134 |  | 127 | 129 | 4.7885e-05 | 0.125 | 0.08 | 261 | 0 | 0.364 | 1 | 3 | cs | TRUE
135 | LV_4009-7_0_4_line_135 |  | 128 | 129 | 6.1603e-05 | 0.125 | 0.08 | 261 | 0 | 0.364 | 1 | 3 | cs | TRUE
136 | LV_4009-7_0_4_line_136 |  | 128 | 130 | 0.0081678 | 0.125 | 0.08 | 261 | 0 | 0.364 | 1 | 3 | cs | TRUE
137 | LV_4009-7_0_4_line_137 |  | 131 | 132 | 0.035333 | 0.125 | 0.08 | 261 | 0 | 0.364 | 1 | 1 | cs | TRUE
138 | LV_4009-7_0_4_line_138 |  | 131 | 133 | 0.011974 | 0.125 | 0.08 | 261 | 0 | 0.364 | 1 | 1 | cs | TRUE
139 | LV_4009-7_0_4_line_139 |  | 132 | 134 | 0.014346 | 0.125 | 0.08 | 261 | 0 | 0.364 | 1 | 3 | cs | TRUE
140 | LV_4009-7_0_4_line_140 |  | 132 | 135 | 0.034988 | 0.125 | 0.08 | 261 | 0 | 0.364 | 1 | 3 | cs | TRUE
141 | LV_4009-7_0_4_line_141 |  | 134 | 136 | 0.018676 | 0.125 | 0.08 | 261 | 0 | 0.364 | 1 | 3 | cs | TRUE
142 | LV_4009-7_0_4_line_142 |  | 135 | 137 | 0.0093636 | 0.125 | 0.08 | 261 | 0 | 0.364 | 1 | 3 | cs | TRUE
143 | LV_4009-7_0_4_line_143 |  | 136 | 138 | 0.021677 | 0.125 | 0.08 | 261 | 0 | 0.364 | 1 | 3 | cs | TRUE
144 | LV_4009-7_0_4_line_144 |  | 137 | 139 | 0.0059051 | 0.125 | 0.08 | 261 | 0 | 0.364 | 1 | 3 | cs | TRUE
145 | LV_4009-7_0_4_line_145 |  | 138 | 140 | 0.028058 | 0.125 | 0.08 | 261 | 0 | 0.364 | 1 | 3 | cs | TRUE
146 | LV_4009-7_0_4_line_146 |  | 139 | 141 | 0.019819 | 0.125 | 0.08 | 261 | 0 | 0.364 | 1 | 3 | cs | TRUE
147 | LV_4009-7_0_4_line_147 |  | 140 | 150 | 0.029002 | 0.125 | 0.08 | 261 | 0 | 0.364 | 1 | 3 | cs | TRUE
148 | LV_4009-7_0_4_line_148 |  | 141 | 142 | 0.0087972 | 0.125 | 0.08 | 261 | 0 | 0.364 | 1 | 3 | cs | TRUE
149 | LV_4009-7_0_4_line_149 |  | 142 | 143 | 0.013852 | 0.125 | 0.08 | 261 | 0 | 0.364 | 1 | 2 | cs | TRUE
150 | LV_4009-7_0_4_line_150 |  | 143 | 144 | 0.04953 | 0.125 | 0.08 | 261 | 0 | 0.364 | 1 | 1 | cs | TRUE
151 | LV_4009-7_0_4_line_151 |  | 144 | 145 | 0.0029715 | 0.125 | 0.08 | 261 | 0 | 0.364 | 1 | 1 | cs | TRUE
152 | LV_4009-7_0_4_line_152 |  | 145 | 146 | 0.050096 | 0.125 | 0.08 | 261 | 0 | 0.364 | 1 | 1 | cs | TRUE
153 | LV_4009-7_0_4_line_153 |  | 146 | 147 | 0.014213 | 0.125 | 0.08 | 261 | 0 | 0.364 | 1 | 1 | cs | TRUE
154 | LV_4009-7_0_4_line_154 |  | 148 | 149 | 0.071959 | 0.125 | 0.08 | 261 | 0 | 0.364 | 1 | 1 | cs | TRUE
155 | LV_4009-7_0_4_line_155 |  | 149 | 156 | 0.023764 | 0.125 | 0.08 | 261 | 0 | 0.364 | 1 | 1 | cs | TRUE
156 | LV_4009-7_0_4_line_156 |  | 151 | 152 | 0.030519 | 0.125 | 0.08 | 261 | 0 | 0.364 | 1 | 3 | cs | TRUE
157 | LV_4009-7_0_4_line_157 |  | 153 | 154 | 0.020236 | 0.125 | 0.08 | 261 | 0 | 0.364 | 1 | 1 | cs | TRUE
158 | LV_4009-7_0_4_line_158 |  | 154 | 155 | 0.0089897 | 0.125 | 0.08 | 261 | 0 | 0.364 | 1 | 1 | cs | TRUE
159 | LV_4009-7_0_4_line_159 |  | 156 | 157 | 0.0025833 | 0.125 | 0.08 | 261 | 0 | 0.364 | 1 | 1 | cs | TRUE
160 | LV_4009-7_0_4_line_160 |  | 157 | 158 | 0.014505 | 0.125 | 0.08 | 261 | 0 | 0.364 | 1 | 1 | cs | TRUE
161 | LV_4009-7_0_4_line_161 |  | 159 | 160 | 0.013906 | 0.125 | 0.08 | 261 | 0 | 0.364 | 1 | 1 | cs | TRUE
162 | LV_4009-7_0_4_line_162 |  | 160 | 164 | 0.012944 | 0.125 | 0.08 | 261 | 0 | 0.364 | 1 | 1 | cs | TRUE
163 | LV_4009-7_0_4_line_163 |  | 161 | 164 | 0.020078 | 0.125 | 0.08 | 261 | 0 | 0.364 | 1 | 1 | cs | TRUE
164 | LV_4009-7_0_4_line_164 |  | 163 | 165 | 0.013312 | 0.125 | 0.08 | 261 | 0 | 0.364 | 1 | 1 | cs | TRUE
165 | LV_4009-7_0_4_line_165 |  | 165 | 174 | 0.022955 | 0.125 | 0.08 | 261 | 0 | 0.364 | 1 | 1 | cs | TRUE
166 | LV_4009-7_0_4_line_166 |  | 166 | 167 | 0.023118 | 0.125 | 0.08 | 261 | 0 | 0.364 | 1 | 1 | cs | TRUE
167 | LV_4009-7_0_4_line_167 |  | 166 | 168 | 0.010022 | 0.125 | 0.08 | 261 | 0 | 0.364 | 1 | 1 | cs | TRUE
168 | LV_4009-7_0_4_line_168 |  | 167 | 169 | 0.020675 | 0.125 | 0.08 | 261 | 0 | 0.364 | 1 | 1 | cs | TRUE
169 | LV_4009-7_0_4_line_169 |  | 168 | 172 | 0.018484 | 0.125 | 0.08 | 261 | 0 | 0.364 | 1 | 1 | cs | TRUE
170 | LV_4009-7_0_4_line_170 |  | 169 | 173 | 0.029877 | 0.125 | 0.08 | 261 | 0 | 0.364 | 1 | 1 | cs | TRUE
171 | LV_4009-7_0_4_line_171 |  | 170 | 171 | 0.011183 | 0.125 | 0.08 | 261 | 0 | 0.364 | 1 | 1 | cs | TRUE
172 | LV_4009-7_0_4_line_172 |  | 171 | 172 | 0.025102 | 0.125 | 0.08 | 261 | 0 | 0.364 | 1 | 1 | cs | TRUE
173 | LV_4009-7_0_4_line_173 |  | 173 | 174 | 0.0026053 | 0.125 | 0.08 | 261 | 0 | 0.364 | 1 | 1 | cs | TRUE
174 | LV_4009-7_0_4_line_174 |  | 174 | 175 | 0.030166 | 0.125 | 0.08 | 261 | 0 | 0.364 | 1 | 1 | cs | TRUE
175 | LV_4009-7_0_4_line_175 |  | 175 | 176 | 0.024411 | 0.125 | 0.08 | 261 | 0 | 0.364 | 1 | 1 | cs | TRUE
176 | LV_4009-7_0_4_line_176 |  | 175 | 177 | 0.025888 | 0.125 | 0.08 | 261 | 0 | 0.364 | 1 | 1 | cs | TRUE

## trafo
| name | std_type | hv_bus | lv_bus | sn_mva | vn_hv_kv | vn_lv_kv | vk_percent | vkr_percent | pfe_kw | i0_percent | shift_degree | tap_side | tap_neutral | tap_min | tap_max | tap_step_percent | tap_step_degree | tap_pos | tap_phase_shifter | parallel | df | in_service
0 | LV_4009-7_0_4_trafo_59 | 0.63 MVA 20/0.4 kV | 178 | 95 | 0.63 | 20 | 0.4 | 6 | 1.206 | 1.65 | 0.2619 | 150 | hv | 0 | -2 | 2 | 2.5 | 0 | 0 | FALSE | 1 | 1 | TRUE

## line_geodata
| x0 | y0 | x1 | y1 | x2 | y2 | x3 | y3 | x4 | y4 | x5 | y5 | x6 | y6 | x7 | y7 | x8 | y8
0 | 2647072.1467 | 1242772.0486 | 2647071.8107 | 1242779.3229
1 | 2647070.9787 | 1242800.137 | 2647070.7141 | 1242798.9743 | 2647071.77 | 1242780.2037 | 2647071.8107 | 1242779.3229
2 | 2647074.2346 | 1242814.4457 | 2647070.9787 | 1242800.137
3 | 2647092.5808 | 1242812.174 | 2647074.2346 | 1242814.4457 | 2647074.2346 | 1242814.4457
4 | 2647074.2346 | 1242814.4457 | 2647067.7714 | 1242921.2759
5 | 2647132.8315 | 1242742.5966 | 2647131.0916 | 1242770.3788
6 | 2647132.8315 | 1242742.5966 | 2647327.2033 | 1242612.3123
7 | 2647139.0252 | 1242804.0528 | 2647131.0916 | 1242770.3788
8 | 2647375.2548 | 1242610.3386 | 2647363.5115 | 1242609.9669 | 2647346.5053 | 1242607.0071 | 2647334.1497 | 1242605.6967 | 2647330.4878 | 1242607.0795 | 2647327.2033 | 1242612.3123
9 | 2647092.5808 | 1242812.174 | 2647097.344 | 1242811.5842
10 | 2647067.7714 | 1242921.2759 | 2647060.2947 | 1242931.9458 | 2647042.0197 | 1242935.6368 | 2647035.7535 | 1242933.7748 | 2647034.7071 | 1242928.6439
11 | 2647139.0252 | 1242804.0528 | 2647149.7643 | 1242828.9767 | 2647149.7643 | 1242828.9767
12 | 2647139.0252 | 1242804.0528 | 2647127.143 | 1242807.8944 | 2647118.7858 | 1242808.9292
13 | 2647375.2548 | 1242610.3386 | 2647372.4203 | 1242599.9202 | 2647371.9175 | 1242597.0787
14 | 2647375.2548 | 1242610.3386 | 2647378.358 | 1242621.7646
15 | 2647378.358 | 1242621.7646 | 2647380.0938 | 1242628.1556 | 2647381.1063 | 1242631.8614
16 | 2647113.341 | 1242809.6034 | 2647097.344 | 1242811.5842
17 | 2646956.9639 | 1242885.275 | 2647034.7071 | 1242928.6439
18 | 2646846.5427 | 1242812.6329 | 2646893.5866 | 1242734.4122
19 | 2646836.6636 | 1242841.385 | 2646846.5427 | 1242812.6329
20 | 2646836.6636 | 1242841.385 | 2646823.8183 | 1242838.1686
21 | 2646836.6636 | 1242841.385 | 2646856.0451 | 1242845.952 | 2646876.2946 | 1242849.8802
22 | 2647149.7643 | 1242828.9767 | 2647154.0625 | 1242835.6734
23 | 2647118.7858 | 1242808.9292 | 2647113.341 | 1242809.6034
24 | 2646818.7134 | 1242646.541 | 2646814.9866 | 1242647.4582
25 | 2646829.4643 | 1242641.6415 | 2646823.7665 | 1242644.3317 | 2646821.2218 | 1242645.9238 | 2646818.7134 | 1242646.541
26 | 2646798.3054 | 1242654.3949 | 2646798.6457 | 1242654.3402 | 2646803.6385 | 1242650.944 | 2646810.4525 | 1242648.5739 | 2646814.9866 | 1242647.4582
27 | 2646829.4643 | 1242641.6415 | 2646835.3527 | 1242640.6651
28 | 2646798.3054 | 1242654.3949 | 2646792.0537 | 1242655.4001 | 2646765.0774 | 1242656.2993 | 2646759.1955 | 1242656.4531 | 2646758.4201 | 1242657.0264
29 | 2646836.009 | 1242621.6689 | 2646836.8741 | 1242626.9792 | 2646836.2876 | 1242637.1257 | 2646835.3527 | 1242640.6651
30 | 2646835.3527 | 1242640.6651 | 2646832.8442 | 1242650.1182 | 2646835.5343 | 1242657.1591
31 | 2646755.4428 | 1242661.7048 | 2646756.755 | 1242658.2573 | 2646758.4201 | 1242657.0264
32 | 2646836.009 | 1242621.6689 | 2646842.6578 | 1242628.5374
33 | 2646806.0604 | 1242584.4194 | 2646808.5783 | 1242588.1417 | 2646836.009 | 1242621.6689
34 | 2646836.2656 | 1242659.0732 | 2646835.5343 | 1242657.1591
35 | 2646804.0761 | 1242561.9112 | 2646808.3476 | 1242579.0562 | 2646806.0604 | 1242584.4194
36 | 2646800.4719 | 1242576.1144 | 2646806.0604 | 1242584.4194
37 | 2646800.4719 | 1242576.1144 | 2646793.6639 | 1242562.8929
38 | 2646800.4719 | 1242576.1144 | 2646800.1179 | 1242581.7153 | 2646801.6098 | 1242591.0912
39 | 2646755.4428 | 1242661.7048 | 2646760.9086 | 1242664.0511
40 | 2646755.4428 | 1242661.7048 | 2646753.3034 | 1242660.7873 | 2646726.6312 | 1242659.5423
41 | 2646772.805 | 1242525.5188 | 2646778.4725 | 1242533.3908 | 2646793.6639 | 1242562.8929
42 | 2646801.6098 | 1242591.0912 | 2646802.869 | 1242599.0038 | 2646801.6187 | 1242603.2301 | 2646797.1983 | 1242605.9193 | 2646791.551 | 1242608.9101 | 2646789.0927 | 1242612.9711 | 2646789.0927 | 1242612.9711
43 | 2646724.3644 | 1242659.4365 | 2646726.6312 | 1242659.5423
44 | 2646956.9639 | 1242885.275 | 2646937.8944 | 1242868.0462 | 2646918.3727 | 1242860.1868 | 2646896.2548 | 1242853.7523 | 2646876.2946 | 1242849.8802
45 | 2646823.8183 | 1242838.1686 | 2646820.5153 | 1242837.3415
46 | 2646803.4077 | 1242831.887 | 2646810.7139 | 1242834.8873 | 2646820.5153 | 1242837.3415
47 | 2646798.7865 | 1242829.9892 | 2646803.4077 | 1242831.887
48 | 2646793.2123 | 1242827.7002 | 2646798.7865 | 1242829.9892
49 | 2646654.9622 | 1242651.9522 | 2646678.9349 | 1242655.8435 | 2646701.5199 | 1242657.6298
50 | 2646634.8108 | 1242648.6811 | 2646654.9622 | 1242651.9522
51 | 2646724.3644 | 1242659.4365 | 2646701.5199 | 1242657.6298
52 | 2646634.8108 | 1242648.6811 | 2646631.7582 | 1242660.0868 | 2646627.8508 | 1242671.5748 | 2646624.2189 | 1242683.1679
53 | 2646634.8108 | 1242648.6811 | 2646637.8223 | 1242625.1893 | 2646639.4116 | 1242611.3364
54 | 2646724.3644 | 1242659.4365 | 2646728.7175 | 1242642.2536
55 | 2646613.5986 | 1242715.4139 | 2646621.2142 | 1242692.7588 | 2646624.2189 | 1242683.1679
56 | 2646628.7037 | 1242574.5623 | 2646635.3596 | 1242583.6427 | 2646638.6296 | 1242593.6416 | 2646640.1188 | 1242605.172 | 2646639.4116 | 1242611.3364
57 | 2646731.6118 | 1242622.0285 | 2646730.4336 | 1242635.4796 | 2646728.7175 | 1242642.2536
58 | 2646609.4373 | 1242714.0137 | 2646613.5986 | 1242715.4139
59 | 2646613.5986 | 1242715.4139 | 2646607.7374 | 1242731.8716
60 | 2646613.5986 | 1242715.4139 | 2646645.0109 | 1242723.1063
61 | 2646628.7037 | 1242574.5623 | 2646637.4075 | 1242567.3592 | 2646640.8378 | 1242558.8806 | 2646642.3143 | 1242553.0186
62 | 2646731.6118 | 1242622.0285 | 2646732.2772 | 1242614.4326
63 | 2646609.4373 | 1242714.0137 | 2646605.9333 | 1242705.9031 | 2646594.3741 | 1242697.5069
64 | 2646609.4373 | 1242714.0137 | 2646607.3688 | 1242719.6849
65 | 2646594.0134 | 1242770.4075 | 2646607.7374 | 1242731.8716
66 | 2646649.1562 | 1242724.1214 | 2646645.0109 | 1242723.1063
67 | 2646641.5772 | 1242518.8112 | 2646643.3807 | 1242539.2432 | 2646642.6713 | 1242551.6013 | 2646642.3143 | 1242553.0186
68 | 2646732.2772 | 1242614.4326 | 2646733.7235 | 1242597.9206
69 | 2646594.2566 | 1242696.8331 | 2646594.3741 | 1242697.5069 | 2646594.3741 | 1242697.5069
70 | 2646607.3688 | 1242719.6849 | 2646600.0624 | 1242739.7172
71 | 2646594.0134 | 1242770.4075 | 2646604.7635 | 1242774.0164 | 2646618.0762 | 1242778.4903
72 | 2646690.0642 | 1242744.1383 | 2646687.6392 | 1242739.856 | 2646674.4323 | 1242729.5454 | 2646651.5 | 1242724.6954 | 2646649.1562 | 1242724.1214
73 | 2646545.1212 | 1242581.022 | 2646545.754 | 1242598.6385 | 2646542.9873 | 1242615.0408
74 | 2646545.1212 | 1242581.022 | 2646530.088 | 1242580.7324
75 | 2646523.0724 | 1242674.5439 | 2646524.0777 | 1242669.7264 | 2646536.6139 | 1242652.8247 | 2646542.9873 | 1242615.0408
76 | 2646530.088 | 1242580.7324 | 2646495.4903 | 1242580.0659 | 2646488.9057 | 1242579.4401
77 | 2646636.774 | 1242459.439 | 2646636.9118 | 1242465.9555 | 2646641.5772 | 1242518.8112
78 | 2646461.9376 | 1242576.877 | 2646488.9057 | 1242579.4401
79 | 2646401.7936 | 1242571.1606 | 2646461.9376 | 1242576.877
80 | 2646401.7936 | 1242571.1606 | 2646396.4419 | 1242597.0151
81 | 2646401.7936 | 1242571.1606 | 2646431.9502 | 1242437.8323
82 | 2646396.4419 | 1242597.0151 | 2646215.5762 | 1242557.8319
83 | 2646431.9502 | 1242437.8323 | 2646434.9406 | 1242426.0023 | 2646437.246 | 1242409.5873 | 2646437.0244 | 1242404.0168
84 | 2646215.5762 | 1242557.8319 | 2646207.7759 | 1242557.5057 | 2646198.1912 | 1242557.1577
85 | 2646198.1912 | 1242557.1577 | 2646186.6999 | 1242556.7404
86 | 2646523.0724 | 1242674.5439 | 2646526.93 | 1242677.0869 | 2646534.6907 | 1242675.4133 | 2646545.5595 | 1242672.5966 | 2646568.1178 | 1242661.5773
87 | 2646747.0046 | 1242415.279 | 2646747.5623 | 1242416.593 | 2646749.1959 | 1242420.1484
88 | 2646753.9335 | 1242430.4589 | 2646749.1959 | 1242420.1484
89 | 2646747.0046 | 1242415.279 | 2646740.475 | 1242399.8929 | 2646739.7975 | 1242395.1911
90 | 2646753.9335 | 1242430.4589 | 2646760.1155 | 1242443.913
91 | 2646754.5788 | 1242306.9652 | 2646753.1576 | 1242322.3308 | 2646740.5491 | 1242371.2748 | 2646738.3821 | 1242385.3669 | 2646739.7975 | 1242395.1911
92 | 2646760.1155 | 1242443.913 | 2646761.5158 | 1242446.9606
93 | 2646754.5788 | 1242306.9652 | 2646758.8969 | 1242307.6886 | 2646763.4905 | 1242311.8275 | 2646765.4917 | 1242316.8688 | 2646760.448 | 1242330.538 | 2646756.0256 | 1242345.9244 | 2646757.7932 | 1242353.7546 | 2646761.8192 | 1242360.8576 | 2646769.3037 | 1242364.5523
94 | 2646763.8426 | 1242452.0246 | 2646761.5158 | 1242446.9606
95 | 2646813.4862 | 1242329.0993 | 2646808.1673 | 1242326.8448 | 2646802.9263 | 1242328.1266 | 2646788.7213 | 1242354.2095 | 2646783.1847 | 1242361.3484 | 2646776.3953 | 1242364.3969 | 2646769.3037 | 1242364.5523
96 | 2646763.8426 | 1242452.0246 | 2646770.9512 | 1242467.4951
97 | 2646813.4862 | 1242329.0993 | 2646808.3411 | 1242355.6095 | 2646807.7201 | 1242376.1664
98 | 2646770.9512 | 1242467.4951 | 2646771.7861 | 1242469.3122
99 | 2646718.602 | 1242525.4645 | 2646717.6342 | 1242519.9867
100 | 2646722.7887 | 1242549.162 | 2646718.602 | 1242525.4645
101 | 2646714.728 | 1242504.3473 | 2646716.7775 | 1242515.1376 | 2646717.6342 | 1242519.9867
102 | 2646741.1202 | 1242568.4753 | 2646729.4937 | 1242561.8906 | 2646723.7606 | 1242554.663 | 2646722.7887 | 1242549.162
103 | 2646710.9939 | 1242484.6878 | 2646714.728 | 1242504.3473
104 | 2646741.1202 | 1242568.4753 | 2646734.3371 | 1242590.9144 | 2646733.8811 | 1242596.1215
105 | 2646710.9939 | 1242484.6878 | 2646710.7542 | 1242483.4254
106 | 2646733.7235 | 1242597.9206 | 2646733.8811 | 1242596.1215
107 | 2646710.7542 | 1242483.4254 | 2646707.4653 | 1242466.11 | 2646707.3458 | 1242463.5935
108 | 2646772.805 | 1242525.5188 | 2646775.0431 | 1242523.5129 | 2646780.797 | 1242515.6308 | 2646780.8556 | 1242515.1861
109 | 2646780.8556 | 1242515.1861 | 2646782.4129 | 1242503.3799 | 2646782.0049 | 1242501.2482
110 | 2646706.3236 | 1242442.0717 | 2646707.3458 | 1242463.5935
111 | 2646781.4126 | 1242498.1536 | 2646782.0049 | 1242501.2482
112 | 2646705.331 | 1242421.1746 | 2646704.5602 | 1242404.947 | 2646704.475 | 1242402.9804
113 | 2646703.229 | 1242374.2306 | 2646704.475 | 1242402.9804
114 | 2646705.6765 | 1242428.4485 | 2646705.331 | 1242421.1746
115 | 2646703.229 | 1242374.2306 | 2646703.0267 | 1242369.5632
116 | 2646705.6765 | 1242428.4485 | 2646706.3236 | 1242442.0717
117 | 2646807.7201 | 1242376.1664 | 2646807.4613 | 1242384.7328 | 2646810.0267 | 1242393.3479
118 | 2646810.0267 | 1242393.3479 | 2646811.9827 | 1242399.9166
119 | 2646811.9827 | 1242399.9166 | 2646812.6825 | 1242402.2666
120 | 2646812.6825 | 1242402.2666 | 2646815.8341 | 1242412.8505 | 2646818.4661 | 1242418.5055
121 | 2646820.7024 | 1242423.3102 | 2646818.4661 | 1242418.5055
122 | 2646822.2814 | 1242426.7028 | 2646820.7024 | 1242423.3102
123 | 2647158.1636 | 1242842.0631 | 2647154.0625 | 1242835.6734
124 | 2646762.9324 | 1242811.136 | 2646754.1749 | 1242806.3454 | 2646744.0863 | 1242804.252
125 | 2646702.509 | 1242788.5716 | 2646704.4961 | 1242792.512 | 2646707.6798 | 1242795.1944 | 2646729.8914 | 1242801.3065 | 2646744.0863 | 1242804.252
126 | 2646762.9324 | 1242811.136 | 2646779.9898 | 1242820.467
127 | 2646702.509 | 1242788.5716 | 2646699.7409 | 1242778.2208 | 2646697.7634 | 1242770.579
128 | 2646793.2123 | 1242827.7002 | 2646779.9898 | 1242820.467
129 | 2646696.6089 | 1242766.1176 | 2646697.7634 | 1242770.579
130 | 2646793.2123 | 1242827.7002 | 2646798.5784 | 1242812.8885
131 | 2646696.6089 | 1242766.1176 | 2646693.0309 | 1242752.2909
132 | 2646802.0206 | 1242803.3869 | 2646798.5784 | 1242812.8885
133 | 2646692.9137 | 1242751.8379 | 2646693.0309 | 1242752.2909
134 | 2646692.9017 | 1242751.7916 | 2646692.9137 | 1242751.8379
135 | 2646692.8863 | 1242751.732 | 2646692.9017 | 1242751.7916
136 | 2646690.0642 | 1242744.1383 | 2646691.6425 | 1242746.9255 | 2646692.8863 | 1242751.732
137 | 2646852.6934 | 1242533.2869 | 2646857.4133 | 1242561.5983 | 2646858.7387 | 1242568.0958
138 | 2646861.1319 | 1242579.8285 | 2646858.7387 | 1242568.0958
139 | 2646852.6934 | 1242533.2869 | 2646850.4603 | 1242519.1156
140 | 2646852.6934 | 1242533.2869 | 2646856.7292 | 1242539.1003 | 2646863.7885 | 1242543.0142 | 2646871.5292 | 1242541.9968 | 2646876.9192 | 1242539.0485 | 2646880.1855 | 1242534.1489
141 | 2646847.5533 | 1242500.6669 | 2646850.4603 | 1242519.1156
142 | 2646880.1855 | 1242534.1489 | 2646881.9487 | 1242528.1588 | 2646881.6754 | 1242525.0513
143 | 2646847.5533 | 1242500.6669 | 2646845.5311 | 1242487.8339 | 2646843.7961 | 1242479.3233
144 | 2646881.6754 | 1242525.0513 | 2646881.158 | 1242519.1689
145 | 2646834.408 | 1242453.0469 | 2646841.8125 | 1242469.5926 | 2646843.7961 | 1242479.3233
146 | 2646875.5245 | 1242500.1674 | 2646881.158 | 1242519.1689 | 2646881.158 | 1242519.1689
147 | 2646834.408 | 1242453.0469 | 2646831.042 | 1242445.5252 | 2646822.2814 | 1242426.7028
148 | 2646875.5245 | 1242500.1674 | 2646873.0239 | 1242491.733
149 | 2646869.0865 | 1242478.4523 | 2646873.0239 | 1242491.733
150 | 2646854.3723 | 1242431.1636 | 2646861.4921 | 1242452.8369 | 2646869.0865 | 1242478.4523
151 | 2646854.3723 | 1242431.1636 | 2646853.52 | 1242428.5691 | 2646853.3805 | 1242428.373
152 | 2646853.3805 | 1242428.373 | 2646843.106 | 1242413.9218 | 2646835.4817 | 1242400.1638 | 2646835.9635 | 1242383.535
153 | 2646835.9635 | 1242383.535 | 2646836.3751 | 1242369.3284
154 | 2646636.774 | 1242459.439 | 2646636.1294 | 1242427.9577 | 2646637.3204 | 1242387.5041
155 | 2646660.6082 | 1242459.315 | 2646636.774 | 1242459.439
156 | 2646781.4126 | 1242498.1536 | 2646779.9663 | 1242490.5967 | 2646774.9474 | 1242476.1922 | 2646771.7861 | 1242469.3122
157 | 2646789.5017 | 1242621.7314 | 2646794.5514 | 1242641.3273
158 | 2646789.5017 | 1242621.7314 | 2646788.297 | 1242617.0564 | 2646789.0927 | 1242612.9711
159 | 2646660.6082 | 1242459.315 | 2646660.5371 | 1242456.7327
160 | 2646660.1378 | 1242442.2334 | 2646660.5371 | 1242456.7327
161 | 2646568.1178 | 1242661.5773 | 2646569.4973 | 1242663.9786 | 2646573.4761 | 1242671.3035 | 2646574.9026 | 1242673.7138
162 | 2646581.4953 | 1242684.8531 | 2646574.9026 | 1242673.7138
163 | 2646581.4953 | 1242684.8531 | 2646581.4953 | 1242684.8531 | 2646592.8914 | 1242689.0008 | 2646594.2566 | 1242696.8331
164 | 2646630.1126 | 1242783.9108 | 2646626.0375 | 1242781.1659 | 2646618.0762 | 1242778.4903
165 | 2646630.1126 | 1242783.9108 | 2646617.3324 | 1242803.0007
166 | 2646569.9477 | 1242796.3357 | 2646582.0656 | 1242800.9449 | 2646578.4839 | 1242810.4453
167 | 2646569.9477 | 1242796.3357 | 2646560.5792 | 1242792.7755
168 | 2646578.4839 | 1242810.4453 | 2646590.5573 | 1242815.8991 | 2646596.7553 | 1242819.9902
169 | 2646543.3004 | 1242786.2091 | 2646560.5792 | 1242792.7755
170 | 2646615.8247 | 1242805.1254 | 2646602.5584 | 1242823.8207 | 2646596.7553 | 1242819.9902
171 | 2646551.4608 | 1242762.4685 | 2646556.8599 | 1242764.1008 | 2646558.5491 | 1242758.8217
172 | 2646543.3004 | 1242786.2091 | 2646549.8009 | 1242766.9029 | 2646551.4608 | 1242762.4685
173 | 2646617.3324 | 1242803.0007 | 2646615.8247 | 1242805.1254
174 | 2646617.3324 | 1242803.0007 | 2646642.522 | 1242819.7095
175 | 2646642.522 | 1242819.7095 | 2646653.2313 | 1242805.4176 | 2646648.0478 | 1242801.3631
176 | 2646642.522 | 1242819.7095 | 2646630.5678 | 1242835.6483 | 2646625.7967 | 1242832.0196

## bus_geodata
| x | y | coords
0 | 2647072.1467 | 1242772.0486
1 | 2647071.8107 | 1242779.3229
2 | 2647070.9787 | 1242800.137
3 | 2647074.2346 | 1242814.4457
4 | 2647132.8315 | 1242742.5966
5 | 2647131.0916 | 1242770.3788
6 | 2647327.2033 | 1242612.3123
7 | 2647092.5808 | 1242812.174
8 | 2647067.7714 | 1242921.2759
9 | 2647139.0252 | 1242804.0528
10 | 2647371.9175 | 1242597.0787
11 | 2647375.2548 | 1242610.3386
12 | 2647378.358 | 1242621.7646
13 | 2647381.1063 | 1242631.8614
14 | 2647097.344 | 1242811.5842
15 | 2647034.7071 | 1242928.6439
16 | 2646893.5866 | 1242734.4122
17 | 2646846.5427 | 1242812.6329
18 | 2646836.6636 | 1242841.385
19 | 2647149.7643 | 1242828.9767
20 | 2647118.7858 | 1242808.9292
21 | 2646818.7134 | 1242646.541
22 | 2646814.9866 | 1242647.4582
23 | 2646829.4643 | 1242641.6415
24 | 2646798.3054 | 1242654.3949
25 | 2646835.3527 | 1242640.6651
26 | 2646758.4201 | 1242657.0264
27 | 2646836.009 | 1242621.6689
28 | 2646835.5343 | 1242657.1591
29 | 2646806.0604 | 1242584.4194
30 | 2646804.0761 | 1242561.9112
31 | 2646800.4719 | 1242576.1144
32 | 2646842.6578 | 1242628.5374
33 | 2646755.4428 | 1242661.7048
34 | 2646836.2656 | 1242659.0732
35 | 2646793.6639 | 1242562.8929
36 | 2646801.6098 | 1242591.0912
37 | 2646760.9086 | 1242664.0511
38 | 2646726.6312 | 1242659.5423
39 | 2646876.2946 | 1242849.8802
40 | 2646956.9639 | 1242885.275
41 | 2646823.8183 | 1242838.1686
42 | 2646820.5153 | 1242837.3415
43 | 2646803.4077 | 1242831.887
44 | 2646798.7865 | 1242829.9892
45 | 2646654.9622 | 1242651.9522
46 | 2646701.5199 | 1242657.6298
47 | 2646634.8108 | 1242648.6811
48 | 2646724.3644 | 1242659.4365
49 | 2646624.2189 | 1242683.168
50 | 2646639.4116 | 1242611.3364
51 | 2646728.7175 | 1242642.2536
52 | 2646613.5986 | 1242715.4139
53 | 2646628.7037 | 1242574.5623
54 | 2646731.6118 | 1242622.0285
55 | 2646609.4373 | 1242714.0137
56 | 2646607.7374 | 1242731.8716
57 | 2646645.0109 | 1242723.1063
58 | 2646642.3143 | 1242553.0186
59 | 2646732.2772 | 1242614.4326
60 | 2646594.3741 | 1242697.5069
61 | 2646607.3688 | 1242719.6849
62 | 2646594.0134 | 1242770.4075
63 | 2646649.1562 | 1242724.1214
64 | 2646545.1212 | 1242581.022
65 | 2646542.9873 | 1242615.0408
66 | 2646530.088 | 1242580.7324
67 | 2646641.5772 | 1242518.8112
68 | 2646461.9376 | 1242576.877
69 | 2646488.9057 | 1242579.4401
70 | 2646401.7936 | 1242571.1606
71 | 2646396.4419 | 1242597.0151
72 | 2646431.9502 | 1242437.8323
73 | 2646215.5762 | 1242557.8319
74 | 2646437.0244 | 1242404.0168
75 | 2646198.1912 | 1242557.1577
76 | 2646186.6999 | 1242556.7404
77 | 2646523.0724 | 1242674.5439
78 | 2646749.1959 | 1242420.1484
79 | 2646747.0046 | 1242415.279
80 | 2646753.9335 | 1242430.4589
81 | 2646739.7975 | 1242395.1911
82 | 2646760.1155 | 1242443.913
83 | 2646754.5788 | 1242306.9652
84 | 2646761.5158 | 1242446.9606
85 | 2646769.3037 | 1242364.5523
86 | 2646763.8426 | 1242452.0246
87 | 2646813.4862 | 1242329.0993
88 | 2646770.9512 | 1242467.4951
89 | 2646718.602 | 1242525.4645
90 | 2646717.6342 | 1242519.9867
91 | 2646722.7887 | 1242549.162
92 | 2646714.728 | 1242504.3473
93 | 2646741.1202 | 1242568.4753
94 | 2646710.9939 | 1242484.6878
95 | 2646733.8811 | 1242596.1215
96 | 2646710.7542 | 1242483.4254
97 | 2646772.805 | 1242525.5188
98 | 2646780.8556 | 1242515.1861
99 | 2646733.7235 | 1242597.9206
100 | 2646707.3458 | 1242463.5935
101 | 2646782.0049 | 1242501.2482
102 | 2646704.475 | 1242402.9805
103 | 2646705.331 | 1242421.1746
104 | 2646703.229 | 1242374.2306
105 | 2646705.6765 | 1242428.4485
106 | 2646703.0267 | 1242369.5632
107 | 2646706.3236 | 1242442.0717
108 | 2646807.7201 | 1242376.1664
109 | 2646810.0267 | 1242393.3479
110 | 2646811.9827 | 1242399.9166
111 | 2646812.6825 | 1242402.2666
112 | 2646818.4661 | 1242418.5055
113 | 2646820.7024 | 1242423.3102
114 | 2647113.341 | 1242809.6034
115 | 2647154.0625 | 1242835.6734
116 | 2647158.1636 | 1242842.0631
117 | 2646744.0863 | 1242804.252
118 | 2646762.9324 | 1242811.136
119 | 2646702.509 | 1242788.5716
120 | 2646779.9898 | 1242820.467
121 | 2646697.7634 | 1242770.579
122 | 2646793.2123 | 1242827.7002
123 | 2646696.6089 | 1242766.1176
124 | 2646798.5784 | 1242812.8885
125 | 2646693.0309 | 1242752.2909
126 | 2646802.0206 | 1242803.3869
127 | 2646692.9137 | 1242751.8379
128 | 2646692.8863 | 1242751.732
129 | 2646692.9017 | 1242751.7916
130 | 2646690.0642 | 1242744.1383
131 | 2646858.7387 | 1242568.0958
132 | 2646852.6934 | 1242533.2869
133 | 2646861.1319 | 1242579.8285
134 | 2646850.4603 | 1242519.1156
135 | 2646880.1855 | 1242534.1489
136 | 2646847.5533 | 1242500.6669
137 | 2646881.6754 | 1242525.0513
138 | 2646843.7962 | 1242479.3233
139 | 2646881.158 | 1242519.1689
140 | 2646834.408 | 1242453.0469
141 | 2646875.5245 | 1242500.1674
142 | 2646873.0239 | 1242491.733
143 | 2646869.0865 | 1242478.4523
144 | 2646854.3723 | 1242431.1636
145 | 2646853.3805 | 1242428.373
146 | 2646835.9635 | 1242383.535
147 | 2646836.3751 | 1242369.3284
148 | 2646637.3204 | 1242387.5041
149 | 2646636.774 | 1242459.439
150 | 2646822.2814 | 1242426.7028
151 | 2646771.7861 | 1242469.3122
152 | 2646781.4126 | 1242498.1536
153 | 2646794.5514 | 1242641.3273
154 | 2646789.5017 | 1242621.7314
155 | 2646789.0927 | 1242612.9711
156 | 2646660.6082 | 1242459.315
157 | 2646660.5371 | 1242456.7327
158 | 2646660.1378 | 1242442.2335
159 | 2646568.1178 | 1242661.5773
160 | 2646574.9026 | 1242673.7138
161 | 2646594.2567 | 1242696.8331
162 | 2646600.0624 | 1242739.7172
163 | 2646618.0762 | 1242778.4903
164 | 2646581.4953 | 1242684.8531
165 | 2646630.1126 | 1242783.9108
166 | 2646569.9477 | 1242796.3357
167 | 2646578.4839 | 1242810.4453
168 | 2646560.5792 | 1242792.7755
169 | 2646596.7553 | 1242819.9902
170 | 2646558.5491 | 1242758.8217
171 | 2646551.4608 | 1242762.4685
172 | 2646543.3004 | 1242786.2091
173 | 2646615.8247 | 1242805.1254
174 | 2646617.3324 | 1242803.0007
175 | 2646642.522 | 1242819.7095
176 | 2646648.0478 | 1242801.3631
177 | 2646625.7967 | 1242832.0196
178 | 2646741.1202 | 1242568.4753

## line_std_types
| c_nf_per_km | r_ohm_per_km | x_ohm_per_km | max_i_ka | type | q_mm2 | alpha | voltage_rating
NAYY 4x50 SE | 210 | 0.642 | 0.083 | 0.142 | cs | 50 | 0.00403 | LV
NAYY 4x120 SE | 264 | 0.225 | 0.08 | 0.242 | cs | 120 | 0.00403 | LV
NAYY 4x150 SE | 261 | 0.208 | 0.08 | 0.27 | cs | 150 | 0.00403 | LV
NA2XS2Y 1x95 RM/25 12/20 kV | 216 | 0.313 | 0.132 | 0.252 | cs | 95 | 0.00403 | MV
NA2XS2Y 1x185 RM/25 12/20 kV | 273 | 0.161 | 0.117 | 0.362 | cs | 185 | 0.00403 | MV
NA2XS2Y 1x240 RM/25 12/20 kV | 304 | 0.122 | 0.112 | 0.421 | cs | 240 | 0.00403 | MV
NA2XS2Y 1x95 RM/25 6/10 kV | 315 | 0.313 | 0.123 | 0.249 | cs | 95 | 0.00403 | MV
NA2XS2Y 1x185 RM/25 6/10 kV | 406 | 0.161 | 0.11 | 0.358 | cs | 185 | 0.00403 | MV
NA2XS2Y 1x240 RM/25 6/10 kV | 456 | 0.122 | 0.105 | 0.416 | cs | 240 | 0.00403 | MV
NA2XS2Y 1x150 RM/25 12/20 kV | 250 | 0.206 | 0.116 | 0.319 | cs | 150 | 0.00403 | MV
NA2XS2Y 1x120 RM/25 12/20 kV | 230 | 0.253 | 0.119 | 0.283 | cs | 120 | 0.00403 | MV
NA2XS2Y 1x70 RM/25 12/20 kV | 190 | 0.443 | 0.132 | 0.22 | cs | 70 | 0.00403 | MV
NA2XS2Y 1x150 RM/25 6/10 kV | 360 | 0.206 | 0.11 | 0.315 | cs | 150 | 0.00403 | MV
NA2XS2Y 1x120 RM/25 6/10 kV | 340 | 0.253 | 0.113 | 0.28 | cs | 120 | 0.00403 | MV
NA2XS2Y 1x70 RM/25 6/10 kV | 280 | 0.443 | 0.123 | 0.217 | cs | 70 | 0.00403 | MV
N2XS(FL)2Y 1x120 RM/35 64/110 kV | 112 | 0.153 | 0.166 | 0.366 | cs | 120 | 0.00393 | HV
N2XS(FL)2Y 1x185 RM/35 64/110 kV | 125 | 0.099 | 0.156 | 0.457 | cs | 185 | 0.00393 | HV
N2XS(FL)2Y 1x240 RM/35 64/110 kV | 135 | 0.075 | 0.149 | 0.526 | cs | 240 | 0.00393 | HV
N2XS(FL)2Y 1x300 RM/35 64/110 kV | 144 | 0.06 | 0.144 | 0.588 | cs | 300 | 0.00393 | HV
15-AL1/3-ST1A 0.4 | 11 | 1.8769 | 0.35 | 0.105 | ol | 16 | 0.00403 | LV
24-AL1/4-ST1A 0.4 | 11.25 | 1.2012 | 0.335 | 0.14 | ol | 24 | 0.00403 | LV
48-AL1/8-ST1A 0.4 | 12.2 | 0.5939 | 0.3 | 0.21 | ol | 48 | 0.00403 | LV
94-AL1/15-ST1A 0.4 | 13.2 | 0.306 | 0.29 | 0.35 | ol | 94 | 0.00403 | LV
34-AL1/6-ST1A 10.0 | 9.7 | 0.8342 | 0.36 | 0.17 | ol | 34 | 0.00403 | MV
48-AL1/8-ST1A 10.0 | 10.1 | 0.5939 | 0.35 | 0.21 | ol | 48 | 0.00403 | MV
70-AL1/11-ST1A 10.0 | 10.4 | 0.4132 | 0.339 | 0.29 | ol | 70 | 0.00403 | MV
94-AL1/15-ST1A 10.0 | 10.75 | 0.306 | 0.33 | 0.35 | ol | 94 | 0.00403 | MV
122-AL1/20-ST1A 10.0 | 11.1 | 0.2376 | 0.323 | 0.41 | ol | 122 | 0.00403 | MV
149-AL1/24-ST1A 10.0 | 11.25 | 0.194 | 0.315 | 0.47 | ol | 149 | 0.00403 | MV
34-AL1/6-ST1A 20.0 | 9.15 | 0.8342 | 0.382 | 0.17 | ol | 34 | 0.00403 | MV
48-AL1/8-ST1A 20.0 | 9.5 | 0.5939 | 0.372 | 0.21 | ol | 48 | 0.00403 | MV
70-AL1/11-ST1A 20.0 | 9.7 | 0.4132 | 0.36 | 0.29 | ol | 70 | 0.00403 | MV
94-AL1/15-ST1A 20.0 | 10 | 0.306 | 0.35 | 0.35 | ol | 94 | 0.00403 | MV
122-AL1/20-ST1A 20.0 | 10.3 | 0.2376 | 0.344 | 0.41 | ol | 122 | 0.00403 | MV
149-AL1/24-ST1A 20.0 | 10.5 | 0.194 | 0.337 | 0.47 | ol | 149 | 0.00403 | MV
184-AL1/30-ST1A 20.0 | 10.75 | 0.1571 | 0.33 | 0.535 | ol | 184 | 0.00403 | MV
243-AL1/39-ST1A 20.0 | 11 | 0.1188 | 0.32 | 0.645 | ol | 243 | 0.00403 | MV
48-AL1/8-ST1A 110.0 | 8 | 0.5939 | 0.46 | 0.21 | ol | 48 | 0.00403 | HV
70-AL1/11-ST1A 110.0 | 8.4 | 0.4132 | 0.45 | 0.29 | ol | 70 | 0.00403 | HV
94-AL1/15-ST1A 110.0 | 8.65 | 0.306 | 0.44 | 0.35 | ol | 94 | 0.00403 | HV
122-AL1/20-ST1A 110.0 | 8.5 | 0.2376 | 0.43 | 0.41 | ol | 122 | 0.00403 | HV
149-AL1/24-ST1A 110.0 | 8.75 | 0.194 | 0.41 | 0.47 | ol | 149 | 0.00403 | HV
184-AL1/30-ST1A 110.0 | 8.8 | 0.1571 | 0.4 | 0.535 | ol | 184 | 0.00403 | HV
243-AL1/39-ST1A 110.0 | 9 | 0.1188 | 0.39 | 0.645 | ol | 243 | 0.00403 | HV
305-AL1/39-ST1A 110.0 | 9.2 | 0.0949 | 0.38 | 0.74 | ol | 305 | 0.00403 | HV
490-AL1/64-ST1A 110.0 | 9.75 | 0.059 | 0.37 | 0.96 | ol | 490 | 0.00403 | HV
679-AL1/86-ST1A 110.0 | 9.95 | 0.042 | 0.36 | 1.15 | ol | 679 | 0.00403 | HV
490-AL1/64-ST1A 220.0 | 10 | 0.059 | 0.285 | 0.96 | ol | 490 | 0.00403 | HV
679-AL1/86-ST1A 220.0 | 11.7 | 0.042 | 0.275 | 1.15 | ol | 679 | 0.00403 | HV
490-AL1/64-ST1A 380.0 | 11 | 0.059 | 0.253 | 0.96 | ol | 490 | 0.00403 | HV
679-AL1/86-ST1A 380.0 | 14.6 | 0.042 | 0.25 | 1.15 | ol | 679 | 0.00403 | HV

## trafo_std_types
| i0_percent | pfe_kw | vkr_percent | sn_mva | vn_lv_kv | vn_hv_kv | vk_percent | shift_degree | vector_group | tap_side | tap_neutral | tap_min | tap_max | tap_step_degree | tap_step_percent | tap_phase_shifter
160 MVA 380/110 kV | 0.06 | 60 | 0.25 | 160 | 110 | 380 | 12.2 | 0 | Yy0 | hv | 0 | -9 | 9 | 0 | 1.5 | FALSE
100 MVA 220/110 kV | 0.06 | 55 | 0.26 | 100 | 110 | 220 | 12 | 0 | Yy0 | hv | 0 | -9 | 9 | 0 | 1.5 | FALSE
63 MVA 110/20 kV | 0.04 | 22 | 0.32 | 63 | 20 | 110 | 18 | 150 | YNd5 | hv | 0 | -9 | 9 | 0 | 1.5 | FALSE
40 MVA 110/20 kV | 0.05 | 18 | 0.34 | 40 | 20 | 110 | 16.2 | 150 | YNd5 | hv | 0 | -9 | 9 | 0 | 1.5 | FALSE
25 MVA 110/20 kV | 0.07 | 14 | 0.41 | 25 | 20 | 110 | 12 | 150 | YNd5 | hv | 0 | -9 | 9 | 0 | 1.5 | FALSE
63 MVA 110/10 kV | 0.04 | 22 | 0.32 | 63 | 10 | 110 | 18 | 150 | YNd5 | hv | 0 | -9 | 9 | 0 | 1.5 | FALSE
40 MVA 110/10 kV | 0.05 | 18 | 0.34 | 40 | 10 | 110 | 16.2 | 150 | YNd5 | hv | 0 | -9 | 9 | 0 | 1.5 | FALSE
25 MVA 110/10 kV | 0.07 | 14 | 0.41 | 25 | 10 | 110 | 12 | 150 | YNd5 | hv | 0 | -9 | 9 | 0 | 1.5 | FALSE
0.25 MVA 20/0.4 kV | 0.32 | 0.8 | 1.44 | 0.25 | 0.4 | 20 | 6 | 150 | Yzn5 | hv | 0 | -2 | 2 | 0 | 2.5 | FALSE
0.4 MVA 20/0.4 kV | 0.3375 | 1.35 | 1.425 | 0.4 | 0.4 | 20 | 6 | 150 | Dyn5 | hv | 0 | -2 | 2 | 0 | 2.5 | FALSE
0.63 MVA 20/0.4 kV | 0.2619 | 1.65 | 1.206 | 0.63 | 0.4 | 20 | 6 | 150 | Dyn5 | hv | 0 | -2 | 2 | 0 | 2.5 | FALSE
0.25 MVA 10/0.4 kV | 0.24 | 0.6 | 1.2 | 0.25 | 0.4 | 10 | 4 | 150 | Dyn5 | hv | 0 | -2 | 2 | 0 | 2.5 | FALSE
0.4 MVA 10/0.4 kV | 0.2375 | 0.95 | 1.325 | 0.4 | 0.4 | 10 | 4 | 150 | Dyn5 | hv | 0 | -2 | 2 | 0 | 2.5 | FALSE
0.63 MVA 10/0.4 kV | 0.1873 | 1.18 | 1.0794 | 0.63 | 0.4 | 10 | 4 | 150 | Dyn5 | hv | 0 | -2 | 2 | 0 | 2.5 | FALSE

## trafo3w_std_types
| sn_hv_mva | sn_mv_mva | sn_lv_mva | vn_hv_kv | vn_mv_kv | vn_lv_kv | vk_hv_percent | vk_mv_percent | vk_lv_percent | vkr_hv_percent | vkr_mv_percent | vkr_lv_percent | pfe_kw | i0_percent | shift_mv_degree | shift_lv_degree | vector_group | tap_side | tap_neutral | tap_min | tap_max | tap_step_percent
63/25/38 MVA 110/20/10 kV | 63 | 25 | 38 | 110 | 20 | 10 | 10.4 | 10.4 | 10.4 | 0.28 | 0.32 | 0.35 | 35 | 0.89 | 0 | 0 | YN0yn0yn0 | hv | 0 | -10 | 10 | 1.2
63/25/38 MVA 110/10/10 kV | 63 | 25 | 38 | 110 | 10 | 10 | 10.4 | 10.4 | 10.4 | 0.28 | 0.32 | 0.35 | 35 | 0.89 | 0 | 0 | YN0yn0yn0 | hv | 0 | -10 | 10 | 1.2

## fuse_std_types
| fuse_type | i_rated_a | t_avg | t_min | t_total | x_avg | x_min | x_total
HV 100A | HV 100A | 100 | 0 | [10.0, 3.64, 0.854, 0.281, 0.1, 0.0531, 0.022, 0.01] | [10.0, 4.267, 1.21, 0.403, 0.1, 0.058, 0.022, 0.01] | 0 | [300.0, 350.0, 450.0, 550.0, 700.0, 850.0, 1200.0, 1752.0] | [600.0, 700.0, 900.0, 1150.0, 1665.0, 2000.0, 3000.0, 4313.0]
HV 10A | HV 10A | 10 | 0 | [10.0, 1675.0, 0.344, 0.156, 0.1, 0.0417, 0.0171, 0.01] | [10.0, 1.3, 0.3, 0.155, 0.1, 0.0555, 0.023, 0.01] | 0 | [30.0, 32.0, 35.0, 37.0, 39.0, 50.0, 70.0, 88.0] | [60.0, 70.0, 80.0, 87.0, 94.0, 110.0, 150.0, 216.0]
HV 125A | HV 125A | 125 | 0 | [10.0, 1.82, 0.344, 0.1, 0.0467, 0.0269, 0.01] | [10.0, 2.478, 0.426, 0.1, 0.0427, 0.0211, 0.01] | 0 | [375.0, 500.0, 700.0, 925.0, 1200.0, 1500.0, 2341.0] | [750.0, 1000.0, 1500.0, 2200.0, 3000.0, 4000.0, 5765.0]
HV 160A | HV 160A | 160 | 0 | [10.0, 4.15, 1.03, 0.198, 0.1, 0.051, 0.0172, 0.01] | [10.0, 2.3, 0.734, 0.274, 0.1, 0.046, 0.0177, 0.01] | 0 | [480.0, 550.0, 700.0, 1000.0, 1260.0, 1600.0, 2500.0, 3227.0] | [960.0, 1300.0, 1700.0, 2200.0, 2996.0, 4000.0, 6000.0, 7946.0]
HV 16A | HV 16A | 16 | 0 | [10.0, 0.352, 0.164, 0.1, 0.0649, 0.0342, 0.01] | [10.0, 2.34, 0.722, 0.181, 0.1, 0.055, 0.0296, 0.01] | 0 | [48.0, 60.0, 65.0, 71.0, 80.0, 100.0, 162.0] | [96.0, 110.0, 125.0, 150.0, 168.0, 200.0, 250.0, 398.0]
HV 200A | HV 200A | 200 | 0 | [10.0, 4.267, 1.21, 0.403, 0.1, 0.058, 0.022, 0.01] | [10.0, 3.73, 1.654, 0.328, 0.1, 0.0531, 0.019, 0.01] | 0 | [600.0, 700.0, 900.0, 1150.0, 1665.0, 2000.0, 3000.0, 4313.0] | [1200.0, 1500.0, 1800.0, 2700.0, 3960.0, 5000.0, 7500.0, 10620.0]
HV 20A | HV 20A | 20 | 0 | [10.0, 1.3, 0.3, 0.155, 0.1, 0.0555, 0.023, 0.01] | [10.0, 1.3, 0.161, 0.1, 0.0611, 0.0399, 0.0141, 0.01] | 0 | [60.0, 70.0, 80.0, 87.0, 94.0, 110.0, 150.0, 216.0] | [120.0, 150.0, 200.0, 223.0, 260.0, 300.0, 450.0, 532.0]
HV 25A | HV 25A | 25 | 0 | [10.0, 2.512, 0.833, 0.299, 0.1, 0.0372, 0.0223, 0.01] | [10.0, 3.125, 0.597, 0.198, 0.1, 0.0378, 0.022, 0.01] | 0 | [75.0, 82.0, 90.0, 100.0, 124.0, 170.0, 200.0, 289.0] | [150.0, 170.0, 210.0, 250.0, 294.0, 400.0, 500.0, 711.0]
HV 31.5A | HV 31.5A | 31.5 | 0 | [10.0, 2.34, 0.722, 0.181, 0.1, 0.055, 0.0296, 0.01] | [10.0, 2.84, 0.368, 0.164, 0.1, 0.0621, 0.0378, 0.0195, 0.01] | 0 | [95.0, 110.0, 125.0, 150.0, 165.0, 200.0, 250.0, 390.0] | [189.0, 220.0, 300.0, 350.0, 393.0, 450.0, 530.0, 700.0, 960.0]
HV 40A | HV 40A | 40 | 0 | [10.0, 1.3, 0.161, 0.1, 0.0611, 0.0399, 0.0141, 0.01] | [10.0, 2.05, 0.369, 0.198, 0.1, 0.051, 0.0298, 0.01] | 0 | [120.0, 150.0, 200.0, 223.0, 260.0, 300.0, 450.0, 532.0] | [240.0, 300.0, 400.0, 450.0, 530.0, 650.0, 800.0, 1311.0]
HV 50A | HV 50A | 50 | 0 | [10.0, 3.215, 0.597, 0.198, 0.1, 0.0378, 0.022, 0.01] | [10.0, 3.64, 0.854, 0.281, 0.1, 0.0531, 0.022, 0.01] | 0 | [150.0, 170.0, 210.0, 250.0, 294.0, 400.0, 500.0, 711.0] | [300.0, 350.0, 450.0, 550.0, 700.0, 850.0, 1200.0, 1752.0]
HV 6.3A | HV 6.3A | 6.3 | 0 | [10.0, 1.39, 0.344, 0.168, 0.1, 0.056, 0.0263, 0.01] | [10.0, 1.711, 0.516, 0.198, 0.1, 0.0634, 0.0303, 0.01] | 0 | [19.0, 19.5, 20.4, 20.8, 22.0, 25.0, 32.0, 48.0] | [38.0, 40.0, 43.0, 48.0, 53.0, 60.0, 75.0, 118.0]
HV 63A | HV 63A | 63 | 0 | [10.0, 2.84, 0.368, 0.164, 0.1, 0.0621, 0.0378, 0.0195, 0.01] | [10.0, 1.82, 0.344, 0.1, 0.0467, 0.0269, 0.01] | 0 | [189.0, 220.0, 300.0, 350.0, 393.0, 450.0, 530.0, 700.0, 961.0] | [378.0, 500.0, 700.0, 934.0, 1200.0, 1500.0, 2366.0]
HV 80A | HV 80A | 80 | 0 | [10.0, 2.05, 0.369, 0.198, 0.1, 0.051, 0.0298, 0.01] | [10.0, 4.15, 1.03, 0.198, 0.1, 0.051, 0.0172, 0.01] | 0 | [240.0, 300.0, 400.0, 450.0, 530.0, 650.0, 800.0, 1311.0] | [480.0, 550.0, 700.0, 1000.0, 1260.0, 1600.0, 2500.0, 3227.0]
Siemens NH-1-100 | Siemens NH-1-100 | 100 | [5400.0, 2000.0, 400.0, 20.0, 1.0, 0.2, 0.012, 0.004] | 0 | 0 | [150.0, 190.0, 250.0, 430.0, 900.0, 1250.0, 2700.0, 3600.0] | 0 | 0
Siemens NH-1-125 | Siemens NH-1-125 | 125 | [4800.0, 120.0, 7.0, 0.1, 0.004] | 0 | 0 | [180.0, 400.0, 740.0, 2000.0, 4250.0] | 0 | 0
Siemens NH-1-16 | Siemens NH-1-16 | 16 | [4000.0, 400.0, 2.0, 0.1, 0.04, 0.01] | 0 | 0 | [26.0, 35.0, 75.0, 150.0, 200.0, 300.0] | 0 | 0
Siemens NH-1-160 | Siemens NH-1-160 | 160 | [4800.0, 120.0, 7.0, 0.1, 0.004] | 0 | 0 | [210.0, 500.0, 900.0, 2300.0, 5000.0] | 0 | 0
Siemens NH-1-25 | Siemens NH-1-25 | 25 | [4000.0, 1000.0, 10.0, 0.2, 0.02, 0.01] | 0 | 0 | [40.0, 50.0, 100.0, 210.0, 400.0, 500.0] | 0 | 0
Siemens NH-1-50 | Siemens NH-1-50 | 50 | [4000.0, 40.0, 4.0, 1.0, 0.02, 0.01] | 0 | 0 | [86.0, 200.0, 300.0, 400.0, 1000.0, 1280.0] | 0 | 0
Siemens NH-1-63 | Siemens NH-1-63 | 63 | [4000.0, 100.0, 10.0, 2.0, 0.04, 0.01] | 0 | 0 | [100.0, 200.0, 300.0, 400.0, 1000.0, 1500.0] | 0 | 0
Siemens NH-1-80 | Siemens NH-1-80 | 80 | [4800.0, 120.0, 7.0, 0.1, 0.01] | 0 | 0 | [150.58, 250.0, 450.0, 1150.0, 2470.0] | 0 | 0
Siemens NH-2-1000 | Siemens NH-2-1000 | 1000 | [4800.0, 120.0, 7.0, 0.1, 0.004] | 0 | 0 | [1900.0, 3500.0, 8400.0, 24000.0, 52000.0] | 0 | 0
Siemens NH-2-200 | Siemens NH-2-200 | 200 | [4800.0, 120.0, 7.0, 0.1, 0.004] | 0 | 0 | [280.0, 650.0, 1200.0, 3000.0, 7000.0] | 0 | 0
Siemens NH-2-224 | Siemens NH-2-224 | 224 | [4800.0, 120.0, 7.0, 0.2, 0.04, 0.004] | 0 | 0 | [400.0, 750.0, 1453.0, 3025.0, 4315.0, 7600.0] | 0 | 0
Siemens NH-2-250 | Siemens NH-2-250 | 250 | [4800.0, 120.0, 7.0, 0.1, 0.004] | 0 | 0 | [450.0, 800.0, 1650.0, 4000.0, 8500.0] | 0 | 0
Siemens NH-2-315 | Siemens NH-2-315 | 315 | [4800.0, 120.0, 7.0, 0.1, 0.004] | 0 | 0 | [550.0, 920.0, 1900.0, 5000.0, 11000.0] | 0 | 0
Siemens NH-2-355 | Siemens NH-2-355 | 355 | [4800.0, 120.0, 6.0, 0.1, 0.004] | 0 | 0 | [650.0, 1116.27, 2350.0, 5840.0, 12790.0] | 0 | 0
Siemens NH-2-400 | Siemens NH-2-400 | 400 | [4800.0, 120.0, 7.0, 0.1, 0.004] | 0 | 0 | [720.0, 1350.0, 2800.0, 6500.0, 15000.0] | 0 | 0
Siemens NH-2-425 | Siemens NH-2-425 | 425 | [4800.0, 120.0, 7.0, 0.1, 0.004] | 0 | 0 | [850.0, 1500.0, 3050.0, 7500.0, 16500.0] | 0 | 0
Siemens NH-2-630 | Siemens NH-2-630 | 630 | [4800.0, 120.0, 7.0, 0.1, 0.004] | 0 | 0 | [1200.0, 2000.0, 4800.0, 12000.0, 26000.0] | 0 | 0

## dtypes
| element | column | dtype
0 | bus | name | object
1 | bus | vn_kv | float64
2 | bus | type | object
3 | bus | zone | object
4 | bus | in_service | bool
5 | load | name | object
6 | load | bus | uint32
7 | load | p_mw | float64
8 | load | q_mvar | float64
9 | load | const_z_percent | float64
10 | load | const_i_percent | float64
11 | load | sn_mva | float64
12 | load | scaling | float64
13 | load | in_service | bool
14 | load | type | object
15 | ext_grid | name | object
16 | ext_grid | bus | uint32
17 | ext_grid | vm_pu | float64
18 | ext_grid | va_degree | float64
19 | ext_grid | slack_weight | float64
20 | ext_grid | in_service | bool
21 | line | name | object
22 | line | std_type | object
23 | line | from_bus | uint32
24 | line | to_bus | uint32
25 | line | length_km | float64
26 | line | r_ohm_per_km | float64
27 | line | x_ohm_per_km | float64
28 | line | c_nf_per_km | float64
29 | line | g_us_per_km | float64
30 | line | max_i_ka | float64
31 | line | df | float64
32 | line | parallel | uint32
33 | line | type | object
34 | line | in_service | bool
35 | trafo | name | object
36 | trafo | std_type | object
37 | trafo | hv_bus | uint32
38 | trafo | lv_bus | uint32
39 | trafo | sn_mva | float64
40 | trafo | vn_hv_kv | float64
41 | trafo | vn_lv_kv | float64
42 | trafo | vk_percent | float64
43 | trafo | vkr_percent | float64
44 | trafo | pfe_kw | float64
45 | trafo | i0_percent | float64
46 | trafo | shift_degree | float64
47 | trafo | tap_side | object
48 | trafo | tap_neutral | int32
49 | trafo | tap_min | int32
50 | trafo | tap_max | int32
51 | trafo | tap_step_percent | float64
52 | trafo | tap_step_degree | float64
53 | trafo | tap_pos | int32
54 | trafo | tap_phase_shifter | bool
55 | trafo | parallel | uint32
56 | trafo | df | float64
57 | trafo | in_service | bool
58 | line_geodata | coords | object
59 | bus_geodata | x | float64
60 | bus_geodata | y | float64
61 | bus_geodata | coords | object

## parameters
| version | format_version | converged | OPF_converged | name | f_hz | sn_mva
0 | 2.14.6 | 2.14.0 | FALSE | FALSE |  | 50 | 1