## bus
| name | vn_kv | type | zone | in_service
0 | bus_LV_4022-1_0_6_node_0 | 0.4 | n |  | TRUE
1 | bus_LV_4022-1_0_6_node_1 | 0.4 | n |  | TRUE
2 | bus_LV_4022-1_0_6_node_2 | 0.4 | n |  | TRUE
3 | bus_LV_4022-1_0_6_node_4 | 0.4 | n |  | TRUE
4 | bus_LV_4022-1_0_6_node_5 | 0.4 | n |  | TRUE
5 | bus_LV_4022-1_0_6_node_3 | 0.4 | n |  | TRUE
6 | bus_LV_4022-1_0_6_node_164 | 0.4 | n |  | TRUE
7 | bus_LV_4022-1_0_6_node_162 | 0.4 | n |  | TRUE
8 | bus_LV_4022-1_0_6_node_154 | 0.4 | n |  | TRUE
9 | bus_LV_4022-1_0_6_node_45 | 0.4 | n |  | TRUE
10 | bus_LV_4022-1_0_6_node_160 | 0.4 | n |  | TRUE
11 | bus_LV_4022-1_0_6_node_6 | 0.4 | n |  | TRUE
12 | bus_LV_4022-1_0_6_node_7 | 0.4 | n |  | TRUE
13 | bus_LV_4022-1_0_6_node_8 | 0.4 | n |  | TRUE
14 | bus_LV_4022-1_0_6_node_9 | 0.4 | n |  | TRUE
15 | bus_LV_4022-1_0_6_node_10 | 0.4 | n |  | TRUE
16 | bus_LV_4022-1_0_6_node_148 | 0.4 | n |  | TRUE
17 | bus_LV_4022-1_0_6_node_77 | 0.4 | n |  | TRUE
18 | bus_LV_4022-1_0_6_node_147 | 0.4 | n |  | TRUE
19 | bus_LV_4022-1_0_6_node_11 | 0.4 | n |  | TRUE
20 | bus_LV_4022-1_0_6_node_12 | 0.4 | n |  | TRUE
21 | bus_LV_4022-1_0_6_node_79 | 0.4 | n |  | TRUE
22 | bus_LV_4022-1_0_6_node_92 | 0.4 | n |  | TRUE
23 | bus_LV_4022-1_0_6_node_93 | 0.4 | n |  | TRUE
24 | bus_LV_4022-1_0_6_node_13 | 0.4 | n |  | TRUE
25 | bus_LV_4022-1_0_6_node_14 | 0.4 | n |  | TRUE
26 | bus_LV_4022-1_0_6_node_15 | 0.4 | n |  | TRUE
27 | bus_LV_4022-1_0_6_node_16 | 0.4 | n |  | TRUE
28 | bus_LV_4022-1_0_6_node_17 | 0.4 | n |  | TRUE
29 | bus_LV_4022-1_0_6_node_18 | 0.4 | n |  | TRUE
30 | bus_LV_4022-1_0_6_node_22 | 0.4 | n |  | TRUE
31 | bus_LV_4022-1_0_6_node_19 | 0.4 | n |  | TRUE
32 | bus_LV_4022-1_0_6_node_24 | 0.4 | n |  | TRUE
33 | bus_LV_4022-1_0_6_node_20 | 0.4 | n |  | TRUE
34 | bus_LV_4022-1_0_6_node_21 | 0.4 | n |  | TRUE
35 | bus_LV_4022-1_0_6_node_23 | 0.4 | n |  | TRUE
36 | bus_LV_4022-1_0_6_node_35 | 0.4 | n |  | TRUE
37 | bus_LV_4022-1_0_6_node_32 | 0.4 | n |  | TRUE
38 | bus_LV_4022-1_0_6_node_57 | 0.4 | n |  | TRUE
39 | bus_LV_4022-1_0_6_node_37 | 0.4 | n |  | TRUE
40 | bus_LV_4022-1_0_6_node_33 | 0.4 | n |  | TRUE
41 | bus_LV_4022-1_0_6_node_25 | 0.4 | n |  | TRUE
42 | bus_LV_4022-1_0_6_node_26 | 0.4 | n |  | TRUE
43 | bus_LV_4022-1_0_6_node_27 | 0.4 | n |  | TRUE
44 | bus_LV_4022-1_0_6_node_28 | 0.4 | n |  | TRUE
45 | bus_LV_4022-1_0_6_node_29 | 0.4 | n |  | TRUE
46 | bus_LV_4022-1_0_6_node_30 | 0.4 | n |  | TRUE
47 | bus_LV_4022-1_0_6_node_31 | 0.4 | n |  | TRUE
48 | bus_LV_4022-1_0_6_node_150 | 0.4 | n |  | TRUE
49 | bus_LV_4022-1_0_6_node_155 | 0.4 | n |  | TRUE
50 | bus_LV_4022-1_0_6_node_149 | 0.4 | n |  | TRUE
51 | bus_LV_4022-1_0_6_node_156 | 0.4 | n |  | TRUE
52 | bus_LV_4022-1_0_6_node_34 | 0.4 | n |  | TRUE
53 | bus_LV_4022-1_0_6_node_36 | 0.4 | n |  | TRUE
54 | bus_LV_4022-1_0_6_node_46 | 0.4 | n |  | TRUE
55 | bus_LV_4022-1_0_6_node_42 | 0.4 | n |  | TRUE
56 | bus_LV_4022-1_0_6_node_43 | 0.4 | n |  | TRUE
57 | bus_LV_4022-1_0_6_node_47 | 0.4 | n |  | TRUE
58 | bus_LV_4022-1_0_6_node_48 | 0.4 | n |  | TRUE
59 | bus_LV_4022-1_0_6_node_44 | 0.4 | n |  | TRUE
60 | bus_LV_4022-1_0_6_node_38 | 0.4 | n |  | TRUE
61 | bus_LV_4022-1_0_6_node_39 | 0.4 | n |  | TRUE
62 | bus_LV_4022-1_0_6_node_40 | 0.4 | n |  | TRUE
63 | bus_LV_4022-1_0_6_node_41 | 0.4 | n |  | TRUE
64 | bus_LV_4022-1_0_6_node_71 | 0.4 | n |  | TRUE
65 | bus_LV_4022-1_0_6_node_53 | 0.4 | n |  | TRUE
66 | bus_LV_4022-1_0_6_node_69 | 0.4 | n |  | TRUE
67 | bus_LV_4022-1_0_6_node_54 | 0.4 | n |  | TRUE
68 | bus_LV_4022-1_0_6_node_163 | 0.4 | n |  | TRUE
69 | bus_LV_4022-1_0_6_node_165 | 0.4 | n |  | TRUE
70 | bus_LV_4022-1_0_6_node_161 | 0.4 | n |  | TRUE
71 | bus_LV_4022-1_0_6_node_49 | 0.4 | n |  | TRUE
72 | bus_LV_4022-1_0_6_node_50 | 0.4 | n |  | TRUE
73 | bus_LV_4022-1_0_6_node_51 | 0.4 | n |  | TRUE
74 | bus_LV_4022-1_0_6_node_52 | 0.4 | n |  | TRUE
75 | bus_LV_4022-1_0_6_node_157 | 0.4 | n |  | TRUE
76 | bus_LV_4022-1_0_6_node_55 | 0.4 | n |  | TRUE
77 | bus_LV_4022-1_0_6_node_56 | 0.4 | n |  | TRUE
78 | bus_LV_4022-1_0_6_node_159 | 0.4 | n |  | TRUE
79 | bus_LV_4022-1_0_6_node_167 | 0.4 | n |  | TRUE
80 | bus_LV_4022-1_0_6_node_58 | 0.4 | n |  | TRUE
81 | bus_LV_4022-1_0_6_node_59 | 0.4 | n |  | TRUE
82 | bus_LV_4022-1_0_6_node_60 | 0.4 | n |  | TRUE
83 | bus_LV_4022-1_0_6_node_61 | 0.4 | n |  | TRUE
84 | bus_LV_4022-1_0_6_node_62 | 0.4 | n |  | TRUE
85 | bus_LV_4022-1_0_6_node_63 | 0.4 | n |  | TRUE
86 | bus_LV_4022-1_0_6_node_64 | 0.4 | n |  | TRUE
87 | bus_LV_4022-1_0_6_node_65 | 0.4 | n |  | TRUE
88 | bus_LV_4022-1_0_6_node_151 | 0.4 | n |  | TRUE
89 | bus_LV_4022-1_0_6_node_73 | 0.4 | n |  | TRUE
90 | bus_LV_4022-1_0_6_node_68 | 0.4 | n |  | TRUE
91 | bus_LV_4022-1_0_6_node_152 | 0.4 | n |  | TRUE
92 | bus_LV_4022-1_0_6_node_142 | 0.4 | n |  | TRUE
93 | bus_LV_4022-1_0_6_node_70 | 0.4 | n |  | TRUE
94 | bus_LV_4022-1_0_6_node_66 | 0.4 | n |  | TRUE
95 | bus_LV_4022-1_0_6_node_67 | 0.4 | n |  | TRUE
96 | bus_LV_4022-1_0_6_node_72 | 0.4 | n |  | TRUE
97 | bus_LV_4022-1_0_6_node_138 | 0.4 | n |  | TRUE
98 | bus_LV_4022-1_0_6_node_136 | 0.4 | n |  | TRUE
99 | bus_LV_4022-1_0_6_node_137 | 0.4 | n |  | TRUE
100 | bus_LV_4022-1_0_6_node_140 | 0.4 | n |  | TRUE
101 | bus_LV_4022-1_0_6_node_74 | 0.4 | n |  | TRUE
102 | bus_LV_4022-1_0_6_node_75 | 0.4 | n |  | TRUE
103 | bus_LV_4022-1_0_6_node_76 | 0.4 | n |  | TRUE
104 | bus_LV_4022-1_0_6_node_78 | 0.4 | n |  | TRUE
105 | bus_LV_4022-1_0_6_node_80 | 0.4 | n |  | TRUE
106 | bus_LV_4022-1_0_6_node_81 | 0.4 | n |  | TRUE
107 | bus_LV_4022-1_0_6_node_82 | 0.4 | n |  | TRUE
108 | bus_LV_4022-1_0_6_node_83 | 0.4 | n |  | TRUE
109 | bus_LV_4022-1_0_6_node_84 | 0.4 | n |  | TRUE
110 | bus_LV_4022-1_0_6_node_85 | 0.4 | n |  | TRUE
111 | bus_LV_4022-1_0_6_node_86 | 0.4 | n |  | TRUE
112 | bus_LV_4022-1_0_6_node_90 | 0.4 | n |  | TRUE
113 | bus_LV_4022-1_0_6_node_87 | 0.4 | n |  | TRUE
114 | bus_LV_4022-1_0_6_node_112 | 0.4 | n |  | TRUE
115 | bus_LV_4022-1_0_6_node_113 | 0.4 | n |  | TRUE
116 | bus_LV_4022-1_0_6_node_125 | 0.4 | n |  | TRUE
117 | bus_LV_4022-1_0_6_node_88 | 0.4 | n |  | TRUE
118 | bus_LV_4022-1_0_6_node_126 | 0.4 | n |  | TRUE
119 | bus_LV_4022-1_0_6_node_89 | 0.4 | n |  | TRUE
120 | bus_LV_4022-1_0_6_node_91 | 0.4 | n |  | TRUE
121 | bus_LV_4022-1_0_6_node_102 | 0.4 | n |  | TRUE
122 | bus_LV_4022-1_0_6_node_103 | 0.4 | n |  | TRUE
123 | bus_LV_4022-1_0_6_node_94 | 0.4 | n |  | TRUE
124 | bus_LV_4022-1_0_6_node_105 | 0.4 | n |  | TRUE
125 | bus_LV_4022-1_0_6_node_104 | 0.4 | n |  | TRUE
126 | bus_LV_4022-1_0_6_node_95 | 0.4 | n |  | TRUE
127 | bus_LV_4022-1_0_6_node_96 | 0.4 | n |  | TRUE
128 | bus_LV_4022-1_0_6_node_97 | 0.4 | n |  | TRUE
129 | bus_LV_4022-1_0_6_node_98 | 0.4 | n |  | TRUE
130 | bus_LV_4022-1_0_6_node_99 | 0.4 | n |  | TRUE
131 | bus_LV_4022-1_0_6_node_100 | 0.4 | n |  | TRUE
132 | bus_LV_4022-1_0_6_node_101 | 0.4 | n |  | TRUE
133 | bus_LV_4022-1_0_6_node_106 | 0.4 | n |  | TRUE
134 | bus_LV_4022-1_0_6_node_107 | 0.4 | n |  | TRUE
135 | bus_LV_4022-1_0_6_node_110 | 0.4 | n |  | TRUE
136 | bus_LV_4022-1_0_6_node_108 | 0.4 | n |  | TRUE
137 | bus_LV_4022-1_0_6_node_109 | 0.4 | n |  | TRUE
138 | bus_LV_4022-1_0_6_node_114 | 0.4 | n |  | TRUE
139 | bus_LV_4022-1_0_6_node_116 | 0.4 | n |  | TRUE
140 | bus_LV_4022-1_0_6_node_117 | 0.4 | n |  | TRUE
141 | bus_LV_4022-1_0_6_node_118 | 0.4 | n |  | TRUE
142 | bus_LV_4022-1_0_6_node_119 | 0.4 | n |  | TRUE
143 | bus_LV_4022-1_0_6_node_120 | 0.4 | n |  | TRUE
144 | bus_LV_4022-1_0_6_node_121 | 0.4 | n |  | TRUE
145 | bus_LV_4022-1_0_6_node_115 | 0.4 | n |  | TRUE
146 | bus_LV_4022-1_0_6_node_129 | 0.4 | n |  | TRUE
147 | bus_LV_4022-1_0_6_node_127 | 0.4 | n |  | TRUE
148 | bus_LV_4022-1_0_6_node_122 | 0.4 | n |  | TRUE
149 | bus_LV_4022-1_0_6_node_123 | 0.4 | n |  | TRUE
150 | bus_LV_4022-1_0_6_node_124 | 0.4 | n |  | TRUE
151 | bus_LV_4022-1_0_6_node_145 | 0.4 | n |  | TRUE
152 | bus_LV_4022-1_0_6_node_146 | 0.4 | n |  | TRUE
153 | bus_LV_4022-1_0_6_node_144 | 0.4 | n |  | TRUE
154 | bus_LV_4022-1_0_6_node_128 | 0.4 | n |  | TRUE
155 | bus_LV_4022-1_0_6_node_130 | 0.4 | n |  | TRUE
156 | bus_LV_4022-1_0_6_node_131 | 0.4 | n |  | TRUE
157 | bus_LV_4022-1_0_6_node_132 | 0.4 | n |  | TRUE
158 | bus_LV_4022-1_0_6_node_133 | 0.4 | n |  | TRUE
159 | bus_LV_4022-1_0_6_node_134 | 0.4 | n |  | TRUE
160 | bus_LV_4022-1_0_6_node_135 | 0.4 | n |  | TRUE
161 | bus_LV_4022-1_0_6_node_139 | 0.4 | n |  | TRUE
162 | bus_LV_4022-1_0_6_node_141 | 0.4 | n |  | TRUE
163 | bus_LV_4022-1_0_6_node_143 | 0.4 | n |  | TRUE
164 | bus_LV_4022-1_0_6_node_158 | 0.4 | n |  | TRUE
165 | bus_LV_4022-1_0_6_node_166 | 0.4 | n |  | TRUE
166 | bus_LV_4022-1_0_6_node_172 | 0.4 | n |  | TRUE
167 | bus_LV_4022-1_0_6_node_173 | 0.4 | n |  | TRUE
168 | bus_LV_4022-1_0_6_node_168 | 0.4 | n |  | TRUE
169 | bus_LV_4022-1_0_6_node_169 | 0.4 | n |  | TRUE
170 | bus_LV_4022-1_0_6_node_170 | 0.4 | n |  | TRUE
171 | bus_LV_4022-1_0_6_node_171 | 0.4 | n |  | TRUE
172 | bus_MV_420_0_node_0 | 20 | n |  | TRUE

## load
| name | bus | p_mw | q_mvar | const_z_percent | const_i_percent | sn_mva | scaling | in_service | type
0 | LV_4022-1_0_6_load_0 | 0 | 0.0071516 | 0.0017924 | 0 | 0 |  | 1 | TRUE | wye
1 | LV_4022-1_0_6_load_2 | 2 | 0.001735 | 0.00043482 | 0 | 0 |  | 1 | TRUE | wye
2 | LV_4022-1_0_6_load_4 | 3 | 0.0015148 | 0.00037965 | 0 | 0 |  | 1 | TRUE | wye
3 | LV_4022-1_0_6_load_5 | 4 | 0.0014836 | 0.00037181 | 0 | 0 |  | 1 | TRUE | wye
4 | LV_4022-1_0_6_load_3 | 5 | 0.0025451 | 0.00063787 | 0 | 0 |  | 1 | TRUE | wye
5 | LV_4022-1_0_6_load_162 | 7 | 0.0023422 | 0.00058701 | 0 | 0 |  | 1 | TRUE | wye
6 | LV_4022-1_0_6_load_154 | 8 | 0.0064945 | 0.0016277 | 0 | 0 |  | 1 | TRUE | wye
7 | LV_4022-1_0_6_load_45 | 9 | 0.0053742 | 0.0013469 | 0 | 0 |  | 1 | TRUE | wye
8 | LV_4022-1_0_6_load_160 | 10 | 0.0033497 | 0.00083953 | 0 | 0 |  | 1 | TRUE | wye
9 | LV_4022-1_0_6_load_6 | 11 | 0.00049903 | 0.00012507 | 0 | 0 |  | 1 | TRUE | wye
10 | LV_4022-1_0_6_load_7 | 12 | 0.0080653 | 0.0020213 | 0 | 0 |  | 1 | TRUE | wye
11 | LV_4022-1_0_6_load_9 | 14 | 0.0028643 | 0.00071786 | 0 | 0 |  | 1 | TRUE | wye
12 | LV_4022-1_0_6_load_10 | 15 | 0.0077614 | 0.0019452 | 0 | 0 |  | 1 | TRUE | wye
13 | LV_4022-1_0_6_load_148 | 16 | 0.0012964 | 0.00032491 | 0 | 0 |  | 1 | TRUE | wye
14 | LV_4022-1_0_6_load_147 | 18 | 0.0048933 | 0.0012264 | 0 | 0 |  | 1 | TRUE | wye
15 | LV_4022-1_0_6_load_11 | 19 | 0.0048655 | 0.0012194 | 0 | 0 |  | 1 | TRUE | wye
16 | LV_4022-1_0_6_load_12 | 20 | 0.0015309 | 0.00038368 | 0 | 0 |  | 1 | TRUE | wye
17 | LV_4022-1_0_6_load_92 | 22 | 0.0064274 | 0.0016109 | 0 | 0 |  | 1 | TRUE | wye
18 | LV_4022-1_0_6_load_93 | 23 | 0.0016822 | 0.0004216 | 0 | 0 |  | 1 | TRUE | wye
19 | LV_4022-1_0_6_load_13 | 24 | 0.0032638 | 0.00081798 | 0 | 0 |  | 1 | TRUE | wye
20 | LV_4022-1_0_6_load_14 | 25 | 0.001258 | 0.00031527 | 0 | 0 |  | 1 | TRUE | wye
21 | LV_4022-1_0_6_load_15 | 26 | 0.0039909 | 0.0010002 | 0 | 0 |  | 1 | TRUE | wye
22 | LV_4022-1_0_6_load_16 | 27 | 0.0037881 | 0.00094938 | 0 | 0 |  | 1 | TRUE | wye
23 | LV_4022-1_0_6_load_17 | 28 | 0.0017177 | 0.00043049 | 0 | 0 |  | 1 | TRUE | wye
24 | LV_4022-1_0_6_load_22 | 30 | 0.0026425 | 0.00066228 | 0 | 0 |  | 1 | TRUE | wye
25 | LV_4022-1_0_6_load_19 | 31 | 0.0029196 | 0.00073172 | 0 | 0 |  | 1 | TRUE | wye
26 | LV_4022-1_0_6_load_24 | 32 | 0.0031257 | 0.00078338 | 0 | 0 |  | 1 | TRUE | wye
27 | LV_4022-1_0_6_load_20 | 33 | 0.0081201 | 0.0020351 | 0 | 0 |  | 1 | TRUE | wye
28 | LV_4022-1_0_6_load_21 | 34 | 0.0052047 | 0.0013044 | 0 | 0 |  | 1 | TRUE | wye
29 | LV_4022-1_0_6_load_35 | 36 | 0.0031982 | 0.00080155 | 0 | 0 |  | 1 | TRUE | wye
30 | LV_4022-1_0_6_load_32 | 37 | 0.0031548 | 0.00079067 | 0 | 0 |  | 1 | TRUE | wye
31 | LV_4022-1_0_6_load_57 | 38 | 0.006684 | 0.0016752 | 0 | 0 |  | 1 | TRUE | wye
32 | LV_4022-1_0_6_load_33 | 40 | 0.0059192 | 0.0014835 | 0 | 0 |  | 1 | TRUE | wye
33 | LV_4022-1_0_6_load_25 | 41 | 0.0056783 | 0.0014231 | 0 | 0 |  | 1 | TRUE | wye
34 | LV_4022-1_0_6_load_26 | 42 | 0.0027062 | 0.00067825 | 0 | 0 |  | 1 | TRUE | wye
35 | LV_4022-1_0_6_load_27 | 43 | 0.0027691 | 0.00069399 | 0 | 0 |  | 1 | TRUE | wye
36 | LV_4022-1_0_6_load_28 | 44 | 0.0030473 | 0.00076373 | 0 | 0 |  | 1 | TRUE | wye
37 | LV_4022-1_0_6_load_29 | 45 | 0.0057065 | 0.0014302 | 0 | 0 |  | 1 | TRUE | wye
38 | LV_4022-1_0_6_load_30 | 46 | 0.0036059 | 0.00090372 | 0 | 0 |  | 1 | TRUE | wye
39 | LV_4022-1_0_6_load_31 | 47 | 0.002773 | 0.00069499 | 0 | 0 |  | 1 | TRUE | wye
40 | LV_4022-1_0_6_load_150 | 48 | 0.0023513 | 0.00058929 | 0 | 0 |  | 1 | TRUE | wye
41 | LV_4022-1_0_6_load_155 | 49 | 0.0028992 | 0.0007266 | 0 | 0 |  | 1 | TRUE | wye
42 | LV_4022-1_0_6_load_149 | 50 | 0.004016 | 0.0010065 | 0 | 0 |  | 1 | TRUE | wye
43 | LV_4022-1_0_6_load_34 | 52 | 0.0039016 | 0.00097783 | 0 | 0 |  | 1 | TRUE | wye
44 | LV_4022-1_0_6_load_36 | 53 | 0.0044388 | 0.0011125 | 0 | 0 |  | 1 | TRUE | wye
45 | LV_4022-1_0_6_load_42 | 55 | 0.0048765 | 0.0012222 | 0 | 0 |  | 1 | TRUE | wye
46 | LV_4022-1_0_6_load_43 | 56 | 0.0042356 | 0.0010615 | 0 | 0 |  | 1 | TRUE | wye
47 | LV_4022-1_0_6_load_47 | 57 | 0.0013162 | 0.00032987 | 0 | 0 |  | 1 | TRUE | wye
48 | LV_4022-1_0_6_load_48 | 58 | 0.0029675 | 0.00074372 | 0 | 0 |  | 1 | TRUE | wye
49 | LV_4022-1_0_6_load_44 | 59 | 0.0040858 | 0.001024 | 0 | 0 |  | 1 | TRUE | wye
50 | LV_4022-1_0_6_load_39 | 61 | 0.0034746 | 0.00087082 | 0 | 0 |  | 1 | TRUE | wye
51 | LV_4022-1_0_6_load_40 | 62 | 0.0031344 | 0.00078555 | 0 | 0 |  | 1 | TRUE | wye
52 | LV_4022-1_0_6_load_41 | 63 | 0.00673 | 0.0016867 | 0 | 0 |  | 1 | TRUE | wye
53 | LV_4022-1_0_6_load_71 | 64 | 0.0026567 | 0.00066582 | 0 | 0 |  | 1 | TRUE | wye
54 | LV_4022-1_0_6_load_53 | 65 | 0.0036747 | 0.00092097 | 0 | 0 |  | 1 | TRUE | wye
55 | LV_4022-1_0_6_load_69 | 66 | 0.0059928 | 0.0015019 | 0 | 0 |  | 1 | TRUE | wye
56 | LV_4022-1_0_6_load_54 | 67 | 0.0022907 | 0.0005741 | 0 | 0 |  | 1 | TRUE | wye
57 | LV_4022-1_0_6_load_163 | 68 | 0.0038876 | 0.00097432 | 0 | 0 |  | 1 | TRUE | wye
58 | LV_4022-1_0_6_load_165 | 69 | 0.0010337 | 0.00025907 | 0 | 0 |  | 1 | TRUE | wye
59 | LV_4022-1_0_6_load_161 | 70 | 0.0041461 | 0.0010391 | 0 | 0 |  | 1 | TRUE | wye
60 | LV_4022-1_0_6_load_49 | 71 | 0.0043235 | 0.0010836 | 0 | 0 |  | 1 | TRUE | wye
61 | LV_4022-1_0_6_load_50 | 72 | 0.0040386 | 0.0010122 | 0 | 0 |  | 1 | TRUE | wye
62 | LV_4022-1_0_6_load_51 | 73 | 0.005709 | 0.0014308 | 0 | 0 |  | 1 | TRUE | wye
63 | LV_4022-1_0_6_load_52 | 74 | 0.0026417 | 0.00066207 | 0 | 0 |  | 1 | TRUE | wye
64 | LV_4022-1_0_6_load_157 | 75 | 0.0027457 | 0.00068815 | 0 | 0 |  | 1 | TRUE | wye
65 | LV_4022-1_0_6_load_55 | 76 | 0.0016088 | 0.0004032 | 0 | 0 |  | 1 | TRUE | wye
66 | LV_4022-1_0_6_load_56 | 77 | 0.0024565 | 0.00061566 | 0 | 0 |  | 1 | TRUE | wye
67 | LV_4022-1_0_6_load_159 | 78 | 0.0013496 | 0.00033823 | 0 | 0 |  | 1 | TRUE | wye
68 | LV_4022-1_0_6_load_167 | 79 | 0.0024567 | 0.0006157 | 0 | 0 |  | 1 | TRUE | wye
69 | LV_4022-1_0_6_load_58 | 80 | 0.00093311 | 0.00023386 | 0 | 0 |  | 1 | TRUE | wye
70 | LV_4022-1_0_6_load_59 | 81 | 0.001548 | 0.00038797 | 0 | 0 |  | 1 | TRUE | wye
71 | LV_4022-1_0_6_load_60 | 82 | 0.0014353 | 0.00035973 | 0 | 0 |  | 1 | TRUE | wye
72 | LV_4022-1_0_6_load_62 | 84 | 0.0015499 | 0.00038844 | 0 | 0 |  | 1 | TRUE | wye
73 | LV_4022-1_0_6_load_63 | 85 | 0.0017079 | 0.00042805 | 0 | 0 |  | 1 | TRUE | wye
74 | LV_4022-1_0_6_load_64 | 86 | 0.0013162 | 0.00032988 | 0 | 0 |  | 1 | TRUE | wye
75 | LV_4022-1_0_6_load_65 | 87 | 0.0014364 | 0.00035999 | 0 | 0 |  | 1 | TRUE | wye
76 | LV_4022-1_0_6_load_151 | 88 | 0.0021518 | 0.00053929 | 0 | 0 |  | 1 | TRUE | wye
77 | LV_4022-1_0_6_load_73 | 89 | 0.0012696 | 0.00031818 | 0 | 0 |  | 1 | TRUE | wye
78 | LV_4022-1_0_6_load_152 | 91 | 0.0021534 | 0.00053969 | 0 | 0 |  | 1 | TRUE | wye
79 | LV_4022-1_0_6_load_142 | 92 | 0.0012696 | 0.00031819 | 0 | 0 |  | 1 | TRUE | wye
80 | LV_4022-1_0_6_load_70 | 93 | 0.0030544 | 0.00076549 | 0 | 0 |  | 1 | TRUE | wye
81 | LV_4022-1_0_6_load_66 | 94 | 0.0017794 | 0.00044595 | 0 | 0 |  | 1 | TRUE | wye
82 | LV_4022-1_0_6_load_67 | 95 | 0.0019004 | 0.00047629 | 0 | 0 |  | 1 | TRUE | wye
83 | LV_4022-1_0_6_load_138 | 97 | 0.0023957 | 0.00060041 | 0 | 0 |  | 1 | TRUE | wye
84 | LV_4022-1_0_6_load_136 | 98 | 0.00085829 | 0.00021511 | 0 | 0 |  | 1 | TRUE | wye
85 | LV_4022-1_0_6_load_137 | 99 | 0.0010105 | 0.00025327 | 0 | 0 |  | 1 | TRUE | wye
86 | LV_4022-1_0_6_load_140 | 100 | 0.0017405 | 0.00043622 | 0 | 0 |  | 1 | TRUE | wye
87 | LV_4022-1_0_6_load_74 | 101 | 0.0031241 | 0.00078296 | 0 | 0 |  | 1 | TRUE | wye
88 | LV_4022-1_0_6_load_75 | 102 | 0.0020044 | 0.00050236 | 0 | 0 |  | 1 | TRUE | wye
89 | LV_4022-1_0_6_load_76 | 103 | 0.0020044 | 0.00050236 | 0 | 0 |  | 1 | TRUE | wye
90 | LV_4022-1_0_6_load_78 | 104 | 0.0020044 | 0.00050236 | 0 | 0 |  | 1 | TRUE | wye
91 | LV_4022-1_0_6_load_80 | 105 | 0.0020025 | 0.00050189 | 0 | 0 |  | 1 | TRUE | wye
92 | LV_4022-1_0_6_load_81 | 106 | 0.012179 | 0.0030522 | 0 | 0 |  | 1 | TRUE | wye
93 | LV_4022-1_0_6_load_82 | 107 | 0.01218 | 0.0030526 | 0 | 0 |  | 1 | TRUE | wye
94 | LV_4022-1_0_6_load_83 | 108 | 0.0092731 | 0.0023241 | 0 | 0 |  | 1 | TRUE | wye
95 | LV_4022-1_0_6_load_84 | 109 | 0.0027442 | 0.00068775 | 0 | 0 |  | 1 | TRUE | wye
96 | LV_4022-1_0_6_load_86 | 111 | 0.0040913 | 0.0010254 | 0 | 0 |  | 1 | TRUE | wye
97 | LV_4022-1_0_6_load_90 | 112 | 0.027858 | 0.0069818 | 0 | 0 |  | 1 | TRUE | wye
98 | LV_4022-1_0_6_load_87 | 113 | 0.0033353 | 0.0008359 | 0 | 0 |  | 1 | TRUE | wye
99 | LV_4022-1_0_6_load_112 | 114 | 0.0056135 | 0.0014069 | 0 | 0 |  | 1 | TRUE | wye
100 | LV_4022-1_0_6_load_113 | 115 | 0.0045638 | 0.0011438 | 0 | 0 |  | 1 | TRUE | wye
101 | LV_4022-1_0_6_load_125 | 116 | 0.0023008 | 0.00057662 | 0 | 0 |  | 1 | TRUE | wye
102 | LV_4022-1_0_6_load_88 | 117 | 0.0015709 | 0.00039371 | 0 | 0 |  | 1 | TRUE | wye
103 | LV_4022-1_0_6_load_126 | 118 | 0.0026079 | 0.00065359 | 0 | 0 |  | 1 | TRUE | wye
104 | LV_4022-1_0_6_load_89 | 119 | 0.0016458 | 0.00041249 | 0 | 0 |  | 1 | TRUE | wye
105 | LV_4022-1_0_6_load_91 | 120 | 0.0026634 | 0.00066752 | 0 | 0 |  | 1 | TRUE | wye
106 | LV_4022-1_0_6_load_102 | 121 | 0.0023137 | 0.00057987 | 0 | 0 |  | 1 | TRUE | wye
107 | LV_4022-1_0_6_load_103 | 122 | 0.0024643 | 0.0006176 | 0 | 0 |  | 1 | TRUE | wye
108 | LV_4022-1_0_6_load_105 | 124 | 0.0015709 | 0.00039371 | 0 | 0 |  | 1 | TRUE | wye
109 | LV_4022-1_0_6_load_104 | 125 | 0.0016467 | 0.00041269 | 0 | 0 |  | 1 | TRUE | wye
110 | LV_4022-1_0_6_load_95 | 126 | 0.0015744 | 0.00039459 | 0 | 0 |  | 1 | TRUE | wye
111 | LV_4022-1_0_6_load_96 | 127 | 0.0016816 | 0.00042144 | 0 | 0 |  | 1 | TRUE | wye
112 | LV_4022-1_0_6_load_97 | 128 | 0.0016459 | 0.00041249 | 0 | 0 |  | 1 | TRUE | wye
113 | LV_4022-1_0_6_load_98 | 129 | 0.0015991 | 0.00040076 | 0 | 0 |  | 1 | TRUE | wye
114 | LV_4022-1_0_6_load_100 | 131 | 0.0015274 | 0.00038281 | 0 | 0 |  | 1 | TRUE | wye
115 | LV_4022-1_0_6_load_101 | 132 | 0.0015991 | 0.00040076 | 0 | 0 |  | 1 | TRUE | wye
116 | LV_4022-1_0_6_load_106 | 133 | 0.0015268 | 0.00038266 | 0 | 0 |  | 1 | TRUE | wye
117 | LV_4022-1_0_6_load_107 | 134 | 0.0062063 | 0.0015554 | 0 | 0 |  | 1 | TRUE | wye
118 | LV_4022-1_0_6_load_110 | 135 | 0.0043048 | 0.0010789 | 0 | 0 |  | 1 | TRUE | wye
119 | LV_4022-1_0_6_load_108 | 136 | 0.0059157 | 0.0014826 | 0 | 0 |  | 1 | TRUE | wye
120 | LV_4022-1_0_6_load_109 | 137 | 0.0063323 | 0.001587 | 0 | 0 |  | 1 | TRUE | wye
121 | LV_4022-1_0_6_load_114 | 138 | 0.0029952 | 0.00075066 | 0 | 0 |  | 1 | TRUE | wye
122 | LV_4022-1_0_6_load_116 | 139 | 0.0075508 | 0.0018924 | 0 | 0 |  | 1 | TRUE | wye
123 | LV_4022-1_0_6_load_117 | 140 | 0.0029905 | 0.00074948 | 0 | 0 |  | 1 | TRUE | wye
124 | LV_4022-1_0_6_load_118 | 141 | 0.0033339 | 0.00083555 | 0 | 0 |  | 1 | TRUE | wye
125 | LV_4022-1_0_6_load_119 | 142 | 0.0022639 | 0.00056738 | 0 | 0 |  | 1 | TRUE | wye
126 | LV_4022-1_0_6_load_120 | 143 | 0.0119 | 0.0029824 | 0 | 0 |  | 1 | TRUE | wye
127 | LV_4022-1_0_6_load_121 | 144 | 0.0029891 | 0.00074914 | 0 | 0 |  | 1 | TRUE | wye
128 | LV_4022-1_0_6_load_115 | 145 | 0.0027451 | 0.00068798 | 0 | 0 |  | 1 | TRUE | wye
129 | LV_4022-1_0_6_load_129 | 146 | 0.0027485 | 0.00068884 | 0 | 0 |  | 1 | TRUE | wye
130 | LV_4022-1_0_6_load_127 | 147 | 0.0027325 | 0.00068484 | 0 | 0 |  | 1 | TRUE | wye
131 | LV_4022-1_0_6_load_123 | 149 | 0.0072472 | 0.0018163 | 0 | 0 |  | 1 | TRUE | wye
132 | LV_4022-1_0_6_load_124 | 150 | 0.0023981 | 0.00060103 | 0 | 0 |  | 1 | TRUE | wye
133 | LV_4022-1_0_6_load_146 | 152 | 0.001467 | 0.00036767 | 0 | 0 |  | 1 | TRUE | wye
134 | LV_4022-1_0_6_load_144 | 153 | 0.0065265 | 0.0016357 | 0 | 0 |  | 1 | TRUE | wye
135 | LV_4022-1_0_6_load_128 | 154 | 0.0017395 | 0.00043596 | 0 | 0 |  | 1 | TRUE | wye
136 | LV_4022-1_0_6_load_130 | 155 | 0.0027591 | 0.00069151 | 0 | 0 |  | 1 | TRUE | wye
137 | LV_4022-1_0_6_load_131 | 156 | 0.0017395 | 0.00043595 | 0 | 0 |  | 1 | TRUE | wye
138 | LV_4022-1_0_6_load_132 | 157 | 0.0027323 | 0.00068477 | 0 | 0 |  | 1 | TRUE | wye
139 | LV_4022-1_0_6_load_133 | 158 | 0.0027591 | 0.0006915 | 0 | 0 |  | 1 | TRUE | wye
140 | LV_4022-1_0_6_load_134 | 159 | 0.0017404 | 0.00043618 | 0 | 0 |  | 1 | TRUE | wye
141 | LV_4022-1_0_6_load_135 | 160 | 0.0031324 | 0.00078506 | 0 | 0 |  | 1 | TRUE | wye
142 | LV_4022-1_0_6_load_139 | 161 | 0.0037705 | 0.00094498 | 0 | 0 |  | 1 | TRUE | wye
143 | LV_4022-1_0_6_load_141 | 162 | 0.0037665 | 0.00094398 | 0 | 0 |  | 1 | TRUE | wye
144 | LV_4022-1_0_6_load_143 | 163 | 0.0017404 | 0.00043618 | 0 | 0 |  | 1 | TRUE | wye
145 | LV_4022-1_0_6_load_158 | 164 | 0.0024612 | 0.00061684 | 0 | 0 |  | 1 | TRUE | wye
146 | LV_4022-1_0_6_load_172 | 166 | 0.0069482 | 0.0017414 | 0 | 0 |  | 1 | TRUE | wye
147 | LV_4022-1_0_6_load_173 | 167 | 0.0030319 | 0.00075988 | 0 | 0 |  | 1 | TRUE | wye
148 | LV_4022-1_0_6_load_168 | 168 | 0.0013502 | 0.00033838 | 0 | 0 |  | 1 | TRUE | wye
149 | LV_4022-1_0_6_load_169 | 169 | 0.0024572 | 0.00061583 | 0 | 0 |  | 1 | TRUE | wye
150 | LV_4022-1_0_6_load_170 | 170 | 0.0013498 | 0.00033829 | 0 | 0 |  | 1 | TRUE | wye
151 | LV_4022-1_0_6_load_171 | 171 | 0.0089733 | 0.0022489 | 0 | 0 |  | 1 | TRUE | wye

## ext_grid
| name | bus | vm_pu | va_degree | slack_weight | in_service
0 |  | 85 | 1 | 0 | 1 | TRUE

## line
| name | std_type | from_bus | to_bus | length_km | r_ohm_per_km | x_ohm_per_km | c_nf_per_km | g_us_per_km | max_i_ka | df | parallel | type | in_service
0 | LV_4022-1_0_6_line_0 |  | 0 | 1 | 0.067072 | 0.125 | 0.08 | 261 | 0 | 0.364 | 1 | 1 | cs | TRUE
1 | LV_4022-1_0_6_line_1 |  | 1 | 2 | 0.034346 | 0.125 | 0.08 | 261 | 0 | 0.364 | 1 | 1 | cs | TRUE
2 | LV_4022-1_0_6_line_2 |  | 2 | 5 | 0.021387 | 0.125 | 0.08 | 261 | 0 | 0.364 | 1 | 1 | cs | TRUE
3 | LV_4022-1_0_6_line_3 |  | 3 | 4 | 0.011183 | 0.125 | 0.08 | 261 | 0 | 0.364 | 1 | 1 | cs | TRUE
4 | LV_4022-1_0_6_line_4 |  | 3 | 5 | 0.043525 | 0.125 | 0.08 | 261 | 0 | 0.364 | 1 | 1 | cs | TRUE
5 | LV_4022-1_0_6_line_5 |  | 4 | 8 | 0.034335 | 0.125 | 0.08 | 261 | 0 | 0.364 | 1 | 1 | cs | TRUE
6 | LV_4022-1_0_6_line_6 |  | 5 | 6 | 0.0096399 | 0.125 | 0.08 | 261 | 0 | 0.364 | 1 | 1 | cs | TRUE
7 | LV_4022-1_0_6_line_7 |  | 6 | 7 | 0.020904 | 0.125 | 0.08 | 261 | 0 | 0.364 | 1 | 1 | cs | TRUE
8 | LV_4022-1_0_6_line_8 |  | 7 | 10 | 0.019932 | 0.125 | 0.08 | 261 | 0 | 0.364 | 1 | 1 | cs | TRUE
9 | LV_4022-1_0_6_line_9 |  | 8 | 9 | 0.02578 | 0.125 | 0.08 | 261 | 0 | 0.364 | 1 | 1 | cs | TRUE
10 | LV_4022-1_0_6_line_10 |  | 9 | 56 | 0.033155 | 0.125 | 0.08 | 261 | 0 | 0.364 | 1 | 1 | cs | TRUE
11 | LV_4022-1_0_6_line_11 |  | 10 | 70 | 0.024155 | 0.125 | 0.08 | 261 | 0 | 0.364 | 1 | 1 | cs | TRUE
12 | LV_4022-1_0_6_line_12 |  | 11 | 12 | 0.011827 | 0.125 | 0.08 | 261 | 0 | 0.364 | 1 | 1 | cs | TRUE
13 | LV_4022-1_0_6_line_13 |  | 11 | 13 | 0.04081 | 0.125 | 0.08 | 261 | 0 | 0.364 | 1 | 1 | cs | TRUE
14 | LV_4022-1_0_6_line_14 |  | 12 | 14 | 0.039774 | 0.125 | 0.08 | 261 | 0 | 0.364 | 1 | 1 | cs | TRUE
15 | LV_4022-1_0_6_line_15 |  | 13 | 15 | 0.03506 | 0.125 | 0.08 | 261 | 0 | 0.364 | 1 | 1 | cs | TRUE
16 | LV_4022-1_0_6_line_16 |  | 14 | 19 | 0.031641 | 0.125 | 0.08 | 261 | 0 | 0.364 | 1 | 1 | cs | TRUE
17 | LV_4022-1_0_6_line_17 |  | 15 | 20 | 0.010335 | 0.125 | 0.08 | 261 | 0 | 0.364 | 1 | 1 | cs | TRUE
18 | LV_4022-1_0_6_line_18 |  | 16 | 17 | 0.036175 | 0.125 | 0.08 | 261 | 0 | 0.364 | 1 | 3 | cs | TRUE
19 | LV_4022-1_0_6_line_19 |  | 16 | 18 | 0.0055668 | 0.125 | 0.08 | 261 | 0 | 0.364 | 1 | 3 | cs | TRUE
20 | LV_4022-1_0_6_line_20 |  | 17 | 21 | 0.024779 | 0.125 | 0.08 | 261 | 0 | 0.364 | 1 | 3 | cs | TRUE
21 | LV_4022-1_0_6_line_21 |  | 17 | 102 | 0.038725 | 0.125 | 0.08 | 261 | 0 | 0.364 | 1 | 2 | cs | TRUE
22 | LV_4022-1_0_6_line_22 |  | 18 | 152 | 0.010013 | 0.125 | 0.08 | 261 | 0 | 0.364 | 1 | 3 | cs | TRUE
23 | LV_4022-1_0_6_line_23 |  | 19 | 21 | 0.050336 | 0.125 | 0.08 | 261 | 0 | 0.364 | 1 | 2 | cs | TRUE
24 | LV_4022-1_0_6_line_24 |  | 20 | 22 | 0.0049954 | 0.125 | 0.08 | 261 | 0 | 0.364 | 1 | 1 | cs | TRUE
25 | LV_4022-1_0_6_line_25 |  | 22 | 23 | 0.0036589 | 0.125 | 0.08 | 261 | 0 | 0.364 | 1 | 1 | cs | TRUE
26 | LV_4022-1_0_6_line_26 |  | 23 | 123 | 0.020954 | 0.125 | 0.08 | 261 | 0 | 0.364 | 1 | 1 | cs | TRUE
27 | LV_4022-1_0_6_line_27 |  | 24 | 25 | 0.0021168 | 0.125 | 0.08 | 261 | 0 | 0.364 | 1 | 1 | cs | TRUE
28 | LV_4022-1_0_6_line_28 |  | 24 | 26 | 0.0086844 | 0.125 | 0.08 | 261 | 0 | 0.364 | 1 | 1 | cs | TRUE
29 | LV_4022-1_0_6_line_29 |  | 25 | 27 | 0.017994 | 0.125 | 0.08 | 261 | 0 | 0.364 | 1 | 1 | cs | TRUE
30 | LV_4022-1_0_6_line_30 |  | 26 | 28 | 0.00094587 | 0.125 | 0.08 | 261 | 0 | 0.364 | 1 | 1 | cs | TRUE
31 | LV_4022-1_0_6_line_31 |  | 28 | 29 | 0.017414 | 0.125 | 0.08 | 261 | 0 | 0.364 | 1 | 1 | cs | TRUE
32 | LV_4022-1_0_6_line_32 |  | 29 | 30 | 0.013374 | 0.125 | 0.08 | 261 | 0 | 0.364 | 1 | 1 | cs | TRUE
33 | LV_4022-1_0_6_line_33 |  | 29 | 31 | 0.005622 | 0.125 | 0.08 | 261 | 0 | 0.364 | 1 | 1 | cs | TRUE
34 | LV_4022-1_0_6_line_34 |  | 30 | 32 | 0.0087886 | 0.125 | 0.08 | 261 | 0 | 0.364 | 1 | 1 | cs | TRUE
35 | LV_4022-1_0_6_line_35 |  | 31 | 33 | 0.022657 | 0.125 | 0.08 | 261 | 0 | 0.364 | 1 | 1 | cs | TRUE
36 | LV_4022-1_0_6_line_36 |  | 32 | 38 | 0.01409 | 0.125 | 0.08 | 261 | 0 | 0.364 | 1 | 1 | cs | TRUE
37 | LV_4022-1_0_6_line_37 |  | 33 | 34 | 0.0077709 | 0.125 | 0.08 | 261 | 0 | 0.364 | 1 | 1 | cs | TRUE
38 | LV_4022-1_0_6_line_38 |  | 34 | 35 | 0.022386 | 0.125 | 0.08 | 261 | 0 | 0.364 | 1 | 1 | cs | TRUE
39 | LV_4022-1_0_6_line_39 |  | 35 | 36 | 0.015165 | 0.125 | 0.08 | 261 | 0 | 0.364 | 1 | 1 | cs | TRUE
40 | LV_4022-1_0_6_line_40 |  | 35 | 37 | 0.012602 | 0.125 | 0.08 | 261 | 0 | 0.364 | 1 | 1 | cs | TRUE
41 | LV_4022-1_0_6_line_41 |  | 36 | 39 | 0.0079437 | 0.125 | 0.08 | 261 | 0 | 0.364 | 1 | 1 | cs | TRUE
42 | LV_4022-1_0_6_line_42 |  | 37 | 40 | 0.0013318 | 0.125 | 0.08 | 261 | 0 | 0.364 | 1 | 1 | cs | TRUE
43 | LV_4022-1_0_6_line_43 |  | 39 | 55 | 0.024506 | 0.125 | 0.08 | 261 | 0 | 0.364 | 1 | 1 | cs | TRUE
44 | LV_4022-1_0_6_line_44 |  | 39 | 56 | 0.044256 | 0.125 | 0.08 | 261 | 0 | 0.364 | 1 | 1 | cs | TRUE
45 | LV_4022-1_0_6_line_45 |  | 40 | 52 | 0.035556 | 0.125 | 0.08 | 261 | 0 | 0.364 | 1 | 1 | cs | TRUE
46 | LV_4022-1_0_6_line_46 |  | 41 | 42 | 0.0036307 | 0.125 | 0.08 | 261 | 0 | 0.364 | 1 | 3 | cs | TRUE
47 | LV_4022-1_0_6_line_47 |  | 41 | 43 | 0.03206 | 0.125 | 0.08 | 261 | 0 | 0.364 | 1 | 3 | cs | TRUE
48 | LV_4022-1_0_6_line_48 |  | 42 | 44 | 0.011254 | 0.125 | 0.08 | 261 | 0 | 0.364 | 1 | 3 | cs | TRUE
49 | LV_4022-1_0_6_line_49 |  | 43 | 45 | 0.0042231 | 0.125 | 0.08 | 261 | 0 | 0.364 | 1 | 3 | cs | TRUE
50 | LV_4022-1_0_6_line_50 |  | 44 | 46 | 0.022696 | 0.125 | 0.08 | 261 | 0 | 0.364 | 1 | 3 | cs | TRUE
51 | LV_4022-1_0_6_line_51 |  | 45 | 47 | 0.0035078 | 0.125 | 0.08 | 261 | 0 | 0.364 | 1 | 3 | cs | TRUE
52 | LV_4022-1_0_6_line_52 |  | 46 | 48 | 0.010641 | 0.125 | 0.08 | 261 | 0 | 0.364 | 1 | 3 | cs | TRUE
53 | LV_4022-1_0_6_line_53 |  | 47 | 49 | 0.0085805 | 0.125 | 0.08 | 261 | 0 | 0.364 | 1 | 3 | cs | TRUE
54 | LV_4022-1_0_6_line_54 |  | 48 | 50 | 0.015512 | 0.125 | 0.08 | 261 | 0 | 0.364 | 1 | 3 | cs | TRUE
55 | LV_4022-1_0_6_line_55 |  | 49 | 51 | 0.0059835 | 0.125 | 0.08 | 261 | 0 | 0.364 | 1 | 3 | cs | TRUE
56 | LV_4022-1_0_6_line_56 |  | 50 | 87 | 0.0074341 | 0.125 | 0.08 | 261 | 0 | 0.364 | 1 | 3 | cs | TRUE
57 | LV_4022-1_0_6_line_57 |  | 51 | 164 | 0.014157 | 0.125 | 0.08 | 261 | 0 | 0.364 | 1 | 1 | cs | TRUE
58 | LV_4022-1_0_6_line_58 |  | 51 | 75 | 0.0036314 | 0.125 | 0.08 | 261 | 0 | 0.364 | 1 | 3 | cs | TRUE
59 | LV_4022-1_0_6_line_59 |  | 52 | 53 | 0.022078 | 0.125 | 0.08 | 261 | 0 | 0.364 | 1 | 2 | cs | TRUE
60 | LV_4022-1_0_6_line_60 |  | 53 | 54 | 0.0072268 | 0.125 | 0.08 | 261 | 0 | 0.364 | 1 | 3 | cs | TRUE
61 | LV_4022-1_0_6_line_61 |  | 54 | 57 | 0.01505 | 0.125 | 0.08 | 261 | 0 | 0.364 | 1 | 1 | cs | TRUE
62 | LV_4022-1_0_6_line_62 |  | 54 | 58 | 0.01384 | 0.125 | 0.08 | 261 | 0 | 0.364 | 1 | 3 | cs | TRUE
63 | LV_4022-1_0_6_line_63 |  | 55 | 59 | 0.029137 | 0.125 | 0.08 | 261 | 0 | 0.364 | 1 | 1 | cs | TRUE
64 | LV_4022-1_0_6_line_64 |  | 57 | 71 | 0.0033612 | 0.125 | 0.08 | 261 | 0 | 0.364 | 1 | 1 | cs | TRUE
65 | LV_4022-1_0_6_line_65 |  | 58 | 72 | 0.0033698 | 0.125 | 0.08 | 261 | 0 | 0.364 | 1 | 3 | cs | TRUE
66 | LV_4022-1_0_6_line_66 |  | 60 | 61 | 0.0051379 | 0.125 | 0.08 | 261 | 0 | 0.364 | 1 | 1 | cs | TRUE
67 | LV_4022-1_0_6_line_67 |  | 60 | 62 | 0.034765 | 0.125 | 0.08 | 261 | 0 | 0.364 | 1 | 1 | cs | TRUE
68 | LV_4022-1_0_6_line_68 |  | 60 | 63 | 0.0093285 | 0.125 | 0.08 | 261 | 0 | 0.364 | 1 | 1 | cs | TRUE
69 | LV_4022-1_0_6_line_69 |  | 61 | 64 | 0.016505 | 0.125 | 0.08 | 261 | 0 | 0.364 | 1 | 1 | cs | TRUE
70 | LV_4022-1_0_6_line_70 |  | 62 | 65 | 0.026023 | 0.125 | 0.08 | 261 | 0 | 0.364 | 1 | 1 | cs | TRUE
71 | LV_4022-1_0_6_line_71 |  | 64 | 66 | 0.011116 | 0.125 | 0.08 | 261 | 0 | 0.364 | 1 | 1 | cs | TRUE
72 | LV_4022-1_0_6_line_72 |  | 65 | 67 | 0.027871 | 0.125 | 0.08 | 261 | 0 | 0.364 | 1 | 1 | cs | TRUE
73 | LV_4022-1_0_6_line_73 |  | 66 | 95 | 0.010718 | 0.125 | 0.08 | 261 | 0 | 0.364 | 1 | 1 | cs | TRUE
74 | LV_4022-1_0_6_line_74 |  | 67 | 76 | 0.00061563 | 0.125 | 0.08 | 261 | 0 | 0.364 | 1 | 1 | cs | TRUE
75 | LV_4022-1_0_6_line_75 |  | 68 | 69 | 0.0097357 | 0.125 | 0.08 | 261 | 0 | 0.364 | 1 | 1 | cs | TRUE
76 | LV_4022-1_0_6_line_76 |  | 68 | 70 | 0.027209 | 0.125 | 0.08 | 261 | 0 | 0.364 | 1 | 1 | cs | TRUE
77 | LV_4022-1_0_6_line_77 |  | 72 | 73 | 0.0066334 | 0.125 | 0.08 | 261 | 0 | 0.364 | 1 | 3 | cs | TRUE
78 | LV_4022-1_0_6_line_78 |  | 73 | 74 | 0.027686 | 0.125 | 0.08 | 261 | 0 | 0.364 | 1 | 3 | cs | TRUE
79 | LV_4022-1_0_6_line_79 |  | 74 | 75 | 0.013062 | 0.125 | 0.08 | 261 | 0 | 0.364 | 1 | 3 | cs | TRUE
80 | LV_4022-1_0_6_line_80 |  | 76 | 77 | 0.020924 | 0.125 | 0.08 | 261 | 0 | 0.364 | 1 | 1 | cs | TRUE
81 | LV_4022-1_0_6_line_81 |  | 77 | 78 | 0.0005503 | 0.125 | 0.08 | 261 | 0 | 0.364 | 1 | 1 | cs | TRUE
82 | LV_4022-1_0_6_line_82 |  | 78 | 79 | 0.020505 | 0.125 | 0.08 | 261 | 0 | 0.364 | 1 | 1 | cs | TRUE
83 | LV_4022-1_0_6_line_83 |  | 79 | 168 | 0.00078887 | 0.125 | 0.08 | 261 | 0 | 0.364 | 1 | 1 | cs | TRUE
84 | LV_4022-1_0_6_line_84 |  | 80 | 81 | 0.0016617 | 0.125 | 0.08 | 261 | 0 | 0.364 | 1 | 3 | cs | TRUE
85 | LV_4022-1_0_6_line_85 |  | 80 | 82 | 0.007703 | 0.125 | 0.08 | 261 | 0 | 0.364 | 1 | 3 | cs | TRUE
86 | LV_4022-1_0_6_line_86 |  | 81 | 83 | 0.009992 | 0.125 | 0.08 | 261 | 0 | 0.364 | 1 | 3 | cs | TRUE
87 | LV_4022-1_0_6_line_87 |  | 82 | 84 | 0.014973 | 0.125 | 0.08 | 261 | 0 | 0.364 | 1 | 3 | cs | TRUE
88 | LV_4022-1_0_6_line_88 |  | 83 | 85 | 0.024784 | 0.125 | 0.08 | 261 | 0 | 0.364 | 1 | 3 | cs | TRUE
89 | LV_4022-1_0_6_line_89 |  | 83 | 86 | 0.015157 | 0.125 | 0.08 | 261 | 0 | 0.364 | 1 | 1 | cs | TRUE
90 | LV_4022-1_0_6_line_90 |  | 84 | 87 | 0.009369 | 0.125 | 0.08 | 261 | 0 | 0.364 | 1 | 3 | cs | TRUE
91 | LV_4022-1_0_6_line_91 |  | 84 | 88 | 0.042927 | 0.125 | 0.08 | 261 | 0 | 0.364 | 1 | 1 | cs | TRUE
92 | LV_4022-1_0_6_line_92 |  | 85 | 89 | 0.018296 | 0.125 | 0.08 | 261 | 0 | 0.364 | 1 | 3 | cs | TRUE
93 | LV_4022-1_0_6_line_93 |  | 86 | 90 | 0.012277 | 0.125 | 0.08 | 261 | 0 | 0.364 | 1 | 1 | cs | TRUE
94 | LV_4022-1_0_6_line_94 |  | 88 | 91 | 0.0014525 | 0.125 | 0.08 | 261 | 0 | 0.364 | 1 | 1 | cs | TRUE
95 | LV_4022-1_0_6_line_95 |  | 89 | 92 | 0.013537 | 0.125 | 0.08 | 261 | 0 | 0.364 | 1 | 3 | cs | TRUE
96 | LV_4022-1_0_6_line_96 |  | 90 | 93 | 0.014237 | 0.125 | 0.08 | 261 | 0 | 0.364 | 1 | 1 | cs | TRUE
97 | LV_4022-1_0_6_line_97 |  | 90 | 94 | 0.024781 | 0.125 | 0.08 | 261 | 0 | 0.364 | 1 | 1 | cs | TRUE
98 | LV_4022-1_0_6_line_98 |  | 92 | 100 | 0.015497 | 0.125 | 0.08 | 261 | 0 | 0.364 | 1 | 3 | cs | TRUE
99 | LV_4022-1_0_6_line_99 |  | 93 | 96 | 0.028104 | 0.125 | 0.08 | 261 | 0 | 0.364 | 1 | 1 | cs | TRUE
100 | LV_4022-1_0_6_line_100 |  | 94 | 95 | 0.020427 | 0.125 | 0.08 | 261 | 0 | 0.364 | 1 | 1 | cs | TRUE
101 | LV_4022-1_0_6_line_101 |  | 96 | 97 | 0.014984 | 0.125 | 0.08 | 261 | 0 | 0.364 | 1 | 1 | cs | TRUE
102 | LV_4022-1_0_6_line_102 |  | 96 | 98 | 0.005285 | 0.125 | 0.08 | 261 | 0 | 0.364 | 1 | 1 | cs | TRUE
103 | LV_4022-1_0_6_line_103 |  | 98 | 99 | 0.010091 | 0.125 | 0.08 | 261 | 0 | 0.364 | 1 | 1 | cs | TRUE
104 | LV_4022-1_0_6_line_104 |  | 99 | 160 | 0.011057 | 0.125 | 0.08 | 261 | 0 | 0.364 | 1 | 1 | cs | TRUE
105 | LV_4022-1_0_6_line_105 |  | 100 | 161 | 0.028104 | 0.125 | 0.08 | 261 | 0 | 0.364 | 1 | 3 | cs | TRUE
106 | LV_4022-1_0_6_line_106 |  | 101 | 102 | 0.0068838 | 0.125 | 0.08 | 261 | 0 | 0.364 | 1 | 1 | cs | TRUE
107 | LV_4022-1_0_6_line_107 |  | 101 | 103 | 0.0061371 | 0.125 | 0.08 | 261 | 0 | 0.364 | 1 | 1 | cs | TRUE
108 | LV_4022-1_0_6_line_108 |  | 103 | 104 | 0.013101 | 0.125 | 0.08 | 261 | 0 | 0.364 | 1 | 1 | cs | TRUE
109 | LV_4022-1_0_6_line_109 |  | 104 | 105 | 0.015236 | 0.125 | 0.08 | 261 | 0 | 0.364 | 1 | 1 | cs | TRUE
110 | LV_4022-1_0_6_line_110 |  | 105 | 106 | 0.00011907 | 0.125 | 0.08 | 261 | 0 | 0.364 | 1 | 1 | cs | TRUE
111 | LV_4022-1_0_6_line_111 |  | 106 | 107 | 0.027091 | 0.125 | 0.08 | 261 | 0 | 0.364 | 1 | 1 | cs | TRUE
112 | LV_4022-1_0_6_line_112 |  | 107 | 108 | 0.031132 | 0.125 | 0.08 | 261 | 0 | 0.364 | 1 | 1 | cs | TRUE
113 | LV_4022-1_0_6_line_113 |  | 107 | 109 | 0.015209 | 0.125 | 0.08 | 261 | 0 | 0.364 | 1 | 1 | cs | TRUE
114 | LV_4022-1_0_6_line_114 |  | 108 | 110 | 0.0066197 | 0.125 | 0.08 | 261 | 0 | 0.364 | 1 | 1 | cs | TRUE
115 | LV_4022-1_0_6_line_115 |  | 109 | 111 | 0.025866 | 0.125 | 0.08 | 261 | 0 | 0.364 | 1 | 1 | cs | TRUE
116 | LV_4022-1_0_6_line_116 |  | 110 | 112 | 0.051092 | 0.125 | 0.08 | 261 | 0 | 0.364 | 1 | 1 | cs | TRUE
117 | LV_4022-1_0_6_line_117 |  | 110 | 113 | 0.0064377 | 0.125 | 0.08 | 261 | 0 | 0.364 | 1 | 1 | cs | TRUE
118 | LV_4022-1_0_6_line_118 |  | 111 | 116 | 0.016023 | 0.125 | 0.08 | 261 | 0 | 0.364 | 1 | 1 | cs | TRUE
119 | LV_4022-1_0_6_line_119 |  | 113 | 117 | 0.0047595 | 0.125 | 0.08 | 261 | 0 | 0.364 | 1 | 1 | cs | TRUE
120 | LV_4022-1_0_6_line_120 |  | 114 | 115 | 0.024718 | 0.125 | 0.08 | 261 | 0 | 0.364 | 1 | 1 | cs | TRUE
121 | LV_4022-1_0_6_line_121 |  | 115 | 138 | 0.023423 | 0.125 | 0.08 | 261 | 0 | 0.364 | 1 | 1 | cs | TRUE
122 | LV_4022-1_0_6_line_122 |  | 116 | 118 | 0.016946 | 0.125 | 0.08 | 261 | 0 | 0.364 | 1 | 1 | cs | TRUE
123 | LV_4022-1_0_6_line_123 |  | 117 | 119 | 0.0047073 | 0.125 | 0.08 | 261 | 0 | 0.364 | 1 | 1 | cs | TRUE
124 | LV_4022-1_0_6_line_124 |  | 118 | 144 | 0.006886 | 0.125 | 0.08 | 261 | 0 | 0.364 | 1 | 1 | cs | TRUE
125 | LV_4022-1_0_6_line_125 |  | 119 | 120 | 0.00026923 | 0.125 | 0.08 | 261 | 0 | 0.364 | 1 | 1 | cs | TRUE
126 | LV_4022-1_0_6_line_126 |  | 120 | 121 | 0.0044233 | 0.125 | 0.08 | 261 | 0 | 0.364 | 1 | 1 | cs | TRUE
127 | LV_4022-1_0_6_line_127 |  | 121 | 122 | 0.0042483 | 0.125 | 0.08 | 261 | 0 | 0.364 | 1 | 1 | cs | TRUE
128 | LV_4022-1_0_6_line_128 |  | 122 | 135 | 0.0062786 | 0.125 | 0.08 | 261 | 0 | 0.364 | 1 | 1 | cs | TRUE
129 | LV_4022-1_0_6_line_129 |  | 123 | 124 | 0.011306 | 0.125 | 0.08 | 261 | 0 | 0.364 | 1 | 1 | cs | TRUE
130 | LV_4022-1_0_6_line_130 |  | 124 | 125 | 0.0029086 | 0.125 | 0.08 | 261 | 0 | 0.364 | 1 | 1 | cs | TRUE
131 | LV_4022-1_0_6_line_131 |  | 125 | 131 | 0.002866 | 0.125 | 0.08 | 261 | 0 | 0.364 | 1 | 1 | cs | TRUE
132 | LV_4022-1_0_6_line_132 |  | 126 | 127 | 0.0049635 | 0.125 | 0.08 | 261 | 0 | 0.364 | 1 | 1 | cs | TRUE
133 | LV_4022-1_0_6_line_133 |  | 126 | 128 | 0.0042276 | 0.125 | 0.08 | 261 | 0 | 0.364 | 1 | 1 | cs | TRUE
134 | LV_4022-1_0_6_line_134 |  | 127 | 129 | 0.0052217 | 0.125 | 0.08 | 261 | 0 | 0.364 | 1 | 1 | cs | TRUE
135 | LV_4022-1_0_6_line_135 |  | 128 | 130 | 0.02407 | 0.125 | 0.08 | 261 | 0 | 0.364 | 1 | 1 | cs | TRUE
136 | LV_4022-1_0_6_line_136 |  | 129 | 131 | 0.0026825 | 0.125 | 0.08 | 261 | 0 | 0.364 | 1 | 1 | cs | TRUE
137 | LV_4022-1_0_6_line_137 |  | 130 | 132 | 0.02559 | 0.125 | 0.08 | 261 | 0 | 0.364 | 1 | 1 | cs | TRUE
138 | LV_4022-1_0_6_line_138 |  | 132 | 133 | 0.0017773 | 0.125 | 0.08 | 261 | 0 | 0.364 | 1 | 1 | cs | TRUE
139 | LV_4022-1_0_6_line_139 |  | 133 | 134 | 0.028995 | 0.125 | 0.08 | 261 | 0 | 0.364 | 1 | 1 | cs | TRUE
140 | LV_4022-1_0_6_line_140 |  | 134 | 136 | 0.0018303 | 0.125 | 0.08 | 261 | 0 | 0.364 | 1 | 1 | cs | TRUE
141 | LV_4022-1_0_6_line_141 |  | 136 | 137 | 0.0018503 | 0.125 | 0.08 | 261 | 0 | 0.364 | 1 | 1 | cs | TRUE
142 | LV_4022-1_0_6_line_142 |  | 138 | 145 | 0.004368 | 0.125 | 0.08 | 261 | 0 | 0.364 | 1 | 1 | cs | TRUE
143 | LV_4022-1_0_6_line_143 |  | 139 | 140 | 0.023745 | 0.125 | 0.08 | 261 | 0 | 0.364 | 1 | 1 | cs | TRUE
144 | LV_4022-1_0_6_line_144 |  | 139 | 141 | 0.0012877 | 0.125 | 0.08 | 261 | 0 | 0.364 | 1 | 1 | cs | TRUE
145 | LV_4022-1_0_6_line_145 |  | 140 | 142 | 0.0047717 | 0.125 | 0.08 | 261 | 0 | 0.364 | 1 | 1 | cs | TRUE
146 | LV_4022-1_0_6_line_146 |  | 141 | 143 | 0.0072814 | 0.125 | 0.08 | 261 | 0 | 0.364 | 1 | 1 | cs | TRUE
147 | LV_4022-1_0_6_line_147 |  | 142 | 144 | 0.011144 | 0.125 | 0.08 | 261 | 0 | 0.364 | 1 | 1 | cs | TRUE
148 | LV_4022-1_0_6_line_148 |  | 145 | 146 | 0.0068764 | 0.125 | 0.08 | 261 | 0 | 0.364 | 1 | 1 | cs | TRUE
149 | LV_4022-1_0_6_line_149 |  | 146 | 147 | 0.01629 | 0.125 | 0.08 | 261 | 0 | 0.364 | 1 | 1 | cs | TRUE
150 | LV_4022-1_0_6_line_150 |  | 147 | 154 | 0.0054835 | 0.125 | 0.08 | 261 | 0 | 0.364 | 1 | 1 | cs | TRUE
151 | LV_4022-1_0_6_line_151 |  | 148 | 149 | 0.026459 | 0.125 | 0.08 | 261 | 0 | 0.364 | 1 | 3 | cs | TRUE
152 | LV_4022-1_0_6_line_152 |  | 148 | 150 | 0.011858 | 0.125 | 0.08 | 261 | 0 | 0.364 | 1 | 3 | cs | TRUE
153 | LV_4022-1_0_6_line_153 |  | 149 | 151 | 0.012572 | 0.125 | 0.08 | 261 | 0 | 0.364 | 1 | 3 | cs | TRUE
154 | LV_4022-1_0_6_line_154 |  | 150 | 152 | 0.0032277 | 0.125 | 0.08 | 261 | 0 | 0.364 | 1 | 3 | cs | TRUE
155 | LV_4022-1_0_6_line_155 |  | 151 | 153 | 0.0085868 | 0.125 | 0.08 | 261 | 0 | 0.364 | 1 | 3 | cs | TRUE
156 | LV_4022-1_0_6_line_156 |  | 153 | 163 | 0.0041412 | 0.125 | 0.08 | 261 | 0 | 0.364 | 1 | 3 | cs | TRUE
157 | LV_4022-1_0_6_line_157 |  | 154 | 155 | 0.0051883 | 0.125 | 0.08 | 261 | 0 | 0.364 | 1 | 1 | cs | TRUE
158 | LV_4022-1_0_6_line_158 |  | 155 | 156 | 0.013897 | 0.125 | 0.08 | 261 | 0 | 0.364 | 1 | 1 | cs | TRUE
159 | LV_4022-1_0_6_line_159 |  | 156 | 157 | 0.0023222 | 0.125 | 0.08 | 261 | 0 | 0.364 | 1 | 1 | cs | TRUE
160 | LV_4022-1_0_6_line_160 |  | 157 | 158 | 0.011286 | 0.125 | 0.08 | 261 | 0 | 0.364 | 1 | 1 | cs | TRUE
161 | LV_4022-1_0_6_line_161 |  | 158 | 159 | 0.0073471 | 0.125 | 0.08 | 261 | 0 | 0.364 | 1 | 1 | cs | TRUE
162 | LV_4022-1_0_6_line_162 |  | 159 | 160 | 0.031807 | 0.125 | 0.08 | 261 | 0 | 0.364 | 1 | 1 | cs | TRUE
163 | LV_4022-1_0_6_line_163 |  | 161 | 162 | 0.017408 | 0.125 | 0.08 | 261 | 0 | 0.364 | 1 | 3 | cs | TRUE
164 | LV_4022-1_0_6_line_164 |  | 162 | 163 | 0.01646 | 0.125 | 0.08 | 261 | 0 | 0.364 | 1 | 3 | cs | TRUE
165 | LV_4022-1_0_6_line_165 |  | 164 | 165 | 0.0064605 | 0.125 | 0.08 | 261 | 0 | 0.364 | 1 | 1 | cs | TRUE
166 | LV_4022-1_0_6_line_166 |  | 165 | 166 | 0.019613 | 0.125 | 0.08 | 261 | 0 | 0.364 | 1 | 1 | cs | TRUE
167 | LV_4022-1_0_6_line_167 |  | 165 | 167 | 0.019222 | 0.125 | 0.08 | 261 | 0 | 0.364 | 1 | 1 | cs | TRUE
168 | LV_4022-1_0_6_line_168 |  | 168 | 169 | 0.020747 | 0.125 | 0.08 | 261 | 0 | 0.364 | 1 | 1 | cs | TRUE
169 | LV_4022-1_0_6_line_169 |  | 169 | 170 | 0.00070263 | 0.125 | 0.08 | 261 | 0 | 0.364 | 1 | 1 | cs | TRUE
170 | LV_4022-1_0_6_line_170 |  | 170 | 171 | 0.0071209 | 0.125 | 0.08 | 261 | 0 | 0.364 | 1 | 1 | cs | TRUE

## trafo
| name | std_type | hv_bus | lv_bus | sn_mva | vn_hv_kv | vn_lv_kv | vk_percent | vkr_percent | pfe_kw | i0_percent | shift_degree | tap_side | tap_neutral | tap_min | tap_max | tap_step_percent | tap_step_degree | tap_pos | tap_phase_shifter | parallel | df | in_service
0 | LV_4022-1_0_6_trafo_63 | 0.63 MVA 20/0.4 kV | 172 | 85 | 0.63 | 20 | 0.4 | 6 | 1.206 | 1.65 | 0.2619 | 150 | hv | 0 | -2 | 2 | 2.5 | 0 | 0 | FALSE | 1 | 1 | TRUE

## line_geodata
| x0 | y0 | x1 | y1 | x2 | y2 | x3 | y3 | x4 | y4 | x5 | y5
0 | 2668330.9093 | 1250278.6444 | 2668318.8017 | 1250344.615
1 | 2668330.9093 | 1250278.6444 | 2668342.245 | 1250280.2651 | 2668346.3351 | 1250279.1004 | 2668349.9687 | 1250276.2847 | 2668358.6571 | 1250265.2487
2 | 2668358.6571 | 1250265.2487 | 2668371.887 | 1250248.4441
3 | 2668341.1145 | 1250208.7401 | 2668340.0159 | 1250213.6809 | 2668339.1662 | 1250219.7427
4 | 2668339.1662 | 1250219.7427 | 2668371.887 | 1250248.4441
5 | 2668341.1145 | 1250208.7401 | 2668344.8492 | 1250191.9434 | 2668350.9066 | 1250175.922
6 | 2668377.85 | 1250240.8698 | 2668371.887 | 1250248.4441
7 | 2668377.85 | 1250240.8698 | 2668379.7104 | 1250230.7841 | 2668383.1619 | 1250220.7106
8 | 2668389.6225 | 1250201.8552 | 2668383.1619 | 1250220.7106
9 | 2668359.3228 | 1250151.5983 | 2668358.1888 | 1250156.6609 | 2668350.9066 | 1250175.922
10 | 2668355.0822 | 1250119.2578 | 2668355.4013 | 1250120.1583 | 2668358.1051 | 1250130.5414 | 2668360.196 | 1250138.4266 | 2668360.5289 | 1250146.2138 | 2668359.3228 | 1250151.5983
11 | 2668389.6225 | 1250201.8552 | 2668395.5156 | 1250184.6558 | 2668397.5341 | 1250179.033
12 | 2668480.7992 | 1249369.5232 | 2668479.3449 | 1249381.2605
13 | 2668486.4566 | 1249329.1083 | 2668481.935 | 1249360.356 | 2668480.7992 | 1249369.5232
14 | 2668479.3449 | 1249381.2605 | 2668475.0566 | 1249415.8716 | 2668474.3121 | 1249420.7128
15 | 2668486.4566 | 1249329.1083 | 2668498.7614 | 1249331.9636 | 2668520.5379 | 1249337.3304
16 | 2668468.7379 | 1249451.8491 | 2668471.8563 | 1249436.6827 | 2668474.3121 | 1249420.7128
17 | 2668530.5724 | 1249339.8033 | 2668520.5379 | 1249337.3304
18 | 2668466.2586 | 1249559.4142 | 2668453.7815 | 1249525.4593
19 | 2668466.2551 | 1249564.981 | 2668466.2586 | 1249559.4142
20 | 2668458.6002 | 1249501.1532 | 2668453.7815 | 1249525.4593
21 | 2668453.7815 | 1249525.4593 | 2668467.2014 | 1249526.5261 | 2668480.1736 | 1249527.1319 | 2668491.5892 | 1249522.6161
22 | 2668466.2551 | 1249564.981 | 2668466.2488 | 1249574.994 | 2668466.2488 | 1249574.994
23 | 2668458.6002 | 1249501.1532 | 2668468.7379 | 1249451.8491
24 | 2668530.5724 | 1249339.8033 | 2668530.5724 | 1249339.8033 | 2668535.5528 | 1249339.4162
25 | 2668537.5258 | 1249336.3348 | 2668535.5528 | 1249339.4162
26 | 2668548.825 | 1249318.6882 | 2668537.5258 | 1249336.3348
27 | 2668429.3567 | 1250045.2777 | 2668427.6033 | 1250046.4636
28 | 2668420.4098 | 1250051.3291 | 2668427.6033 | 1250046.4636
29 | 2668429.3567 | 1250045.2777 | 2668444.2619 | 1250035.1964
30 | 2668420.4098 | 1250051.3291 | 2668419.6263 | 1250051.859
31 | 2668403.4845 | 1250057.446 | 2668414.4178 | 1250055.3818 | 2668419.6263 | 1250051.859
32 | 2668403.4845 | 1250057.446 | 2668404.2889 | 1250062.3255 | 2668401.844 | 1250070.3917
33 | 2668403.4845 | 1250057.446 | 2668397.8786 | 1250057.8715
34 | 2668401.844 | 1250070.3917 | 2668399.2948 | 1250078.8025
35 | 2668397.8786 | 1250057.8715 | 2668385.6817 | 1250058.7972 | 2668379.0875 | 1250058.4209 | 2668375.3275 | 1250057.7468
36 | 2668395.2079 | 1250092.2865 | 2668399.2948 | 1250078.8025
37 | 2668367.6785 | 1250056.3757 | 2668375.3275 | 1250057.7468
38 | 2668345.496 | 1250053.4189 | 2668362.2487 | 1250055.4023 | 2668367.6785 | 1250056.3757
39 | 2668345.496 | 1250053.4189 | 2668344.7515 | 1250068.5659
40 | 2668345.496 | 1250053.4189 | 2668347.4607 | 1250040.9706
41 | 2668344.3615 | 1250076.5 | 2668344.7515 | 1250068.5659
42 | 2668347.6683 | 1250039.6551 | 2668347.4607 | 1250040.9706
43 | 2668344.3615 | 1250076.5 | 2668341.243 | 1250084.3919 | 2668335.1472 | 1250099.2068
44 | 2668344.3615 | 1250076.5 | 2668348.1774 | 1250099.7717 | 2668355.0822 | 1250119.2578
45 | 2668347.6683 | 1250039.6551 | 2668348.078 | 1250037.0592 | 2668354.272 | 1250004.7187 | 2668354.272 | 1250004.7187
46 | 2668423.7708 | 1249866.5933 | 2668423.3994 | 1249867.3294 | 2668421.8844 | 1249869.6915
47 | 2668403.9734 | 1249896.261 | 2668410.183 | 1249887.936 | 2668421.8844 | 1249869.6915
48 | 2668428.8409 | 1249856.5462 | 2668423.7708 | 1249866.5933
49 | 2668401.4485 | 1249899.6461 | 2668403.9734 | 1249896.261
50 | 2668428.8409 | 1249856.5462 | 2668436.1796 | 1249842.0034 | 2668438.6108 | 1249836.0757
51 | 2668399.4814 | 1249902.5461 | 2668400.3978 | 1249901.0547 | 2668401.4485 | 1249899.6461
52 | 2668438.6108 | 1249836.0757 | 2668442.649 | 1249826.2303
53 | 2668399.4814 | 1249902.5461 | 2668394.9893 | 1249909.8569
54 | 2668448.5354 | 1249811.8786 | 2668442.649 | 1249826.2303
55 | 2668391.8568 | 1249914.9549 | 2668394.9893 | 1249909.8569
56 | 2668448.5354 | 1249811.8786 | 2668451.3564 | 1249805.0006
57 | 2668391.8568 | 1249914.9549 | 2668378.8523 | 1249909.3612
58 | 2668391.8568 | 1249914.9549 | 2668390.0716 | 1249918.1172
59 | 2668360.8612 | 1249983.6599 | 2668358.2994 | 1249990.6885 | 2668354.272 | 1250004.7187
60 | 2668363.336 | 1249976.8701 | 2668360.8612 | 1249983.6599
61 | 2668363.336 | 1249976.8701 | 2668349.1319 | 1249971.8971
62 | 2668363.336 | 1249976.8701 | 2668368.6056 | 1249964.0727
63 | 2668312.4401 | 1250112.9938 | 2668316.4501 | 1250112.5151 | 2668325.5601 | 1250110.7632 | 2668330.4635 | 1250108.4848 | 2668333.5066 | 1250103.1939 | 2668335.1472 | 1250099.2068
64 | 2668345.9595 | 1249970.7864 | 2668349.1319 | 1249971.8971
65 | 2668369.8887 | 1249960.9567 | 2668368.6056 | 1249964.0727
66 | 2668514.5071 | 1249848.8906 | 2668512.288 | 1249844.2617 | 2668512.287 | 1249844.2573
67 | 2668514.5071 | 1249848.8906 | 2668508.8559 | 1249865.5372 | 2668500.2672 | 1249880.4227
68 | 2668514.5071 | 1249848.8906 | 2668520.0641 | 1249849.522 | 2668523.3946 | 1249851.2141
69 | 2668512.287 | 1249844.2573 | 2668509.7889 | 1249833.1694 | 2668509.878 | 1249828.0314
70 | 2668500.2672 | 1249880.4227 | 2668491.0434 | 1249896.4089 | 2668487.6197 | 1249903.1567
71 | 2668510.0708 | 1249816.9171 | 2668509.878 | 1249828.0314
72 | 2668475.8542 | 1249928.4053 | 2668481.301 | 1249915.6101 | 2668487.6197 | 1249903.1567
73 | 2668510.0708 | 1249816.9171 | 2668510.2567 | 1249806.2006
74 | 2668475.613 | 1249928.9717 | 2668475.8542 | 1249928.4053
75 | 2668410.0167 | 1250144.261 | 2668406.7273 | 1250153.4242
76 | 2668397.5341 | 1250179.033 | 2668406.7273 | 1250153.4242
77 | 2668372.4143 | 1249954.823 | 2668369.8887 | 1249960.9567
78 | 2668372.4143 | 1249954.823 | 2668373.9853 | 1249951.0078 | 2668384.1768 | 1249929.766
79 | 2668390.0716 | 1249918.1172 | 2668388.0339 | 1249921.7268 | 2668384.1768 | 1249929.766
80 | 2668475.613 | 1249928.9717 | 2668467.4173 | 1249948.2243
81 | 2668467.2018 | 1249948.7307 | 2668467.4173 | 1249948.2243
82 | 2668467.2018 | 1249948.7307 | 2668465.7953 | 1249952.0347 | 2668460.2265 | 1249968.0053
83 | 2668459.9667 | 1249968.7502 | 2668460.2265 | 1249968.0053
84 | 2668464.1472 | 1249773.8151 | 2668463.5167 | 1249775.3525
85 | 2668460.5936 | 1249782.4793 | 2668463.5167 | 1249775.3525
86 | 2668467.9389 | 1249764.5705 | 2668464.1472 | 1249773.8151
87 | 2668454.9117 | 1249796.3323 | 2668460.5936 | 1249782.4793
88 | 2668467.9389 | 1249764.5705 | 2668471.7126 | 1249741.1752 | 2668471.7929 | 1249740.092
89 | 2668467.9389 | 1249764.5705 | 2668473.3886 | 1249766.0122 | 2668482.8925 | 1249766.564
90 | 2668454.9117 | 1249796.3323 | 2668451.3564 | 1249805.0006
91 | 2668454.9117 | 1249796.3323 | 2668417.8692 | 1249774.6395
92 | 2668472.463 | 1249721.8234 | 2668472.5175 | 1249730.3213 | 2668471.7929 | 1249740.092
93 | 2668495.1486 | 1249767.2756 | 2668482.8925 | 1249766.564
94 | 2668417.8692 | 1249774.6395 | 2668416.4978 | 1249774.1609
95 | 2668470.8085 | 1249708.4099 | 2668471.4942 | 1249712.3745 | 2668472.4474 | 1249719.4016 | 2668472.463 | 1249721.8234
96 | 2668495.1486 | 1249767.2756 | 2668497.986 | 1249762.8274 | 2668503.9404 | 1249756.1306
97 | 2668495.1486 | 1249767.2756 | 2668497.4467 | 1249768.9811 | 2668501.5278 | 1249771.897 | 2668506.1271 | 1249775.7084 | 2668509.0677 | 1249780.6237 | 2668509.4671 | 1249785.8106
98 | 2668470.8085 | 1249708.4099 | 2668470.3052 | 1249705.5003 | 2668467.7085 | 1249693.2277
99 | 2668525.6081 | 1249738.3514 | 2668518.4568 | 1249743.6837 | 2668507.2726 | 1249752.3828 | 2668503.9404 | 1249756.1306
100 | 2668510.2567 | 1249806.2006 | 2668510.4002 | 1249797.9292 | 2668509.4671 | 1249785.8106
101 | 2668525.6081 | 1249738.3514 | 2668536.7295 | 1249735.0888 | 2668540.061 | 1249734.4401
102 | 2668525.6081 | 1249738.3514 | 2668526.6956 | 1249733.1795
103 | 2668526.6956 | 1249733.1795 | 2668526.7346 | 1249732.994 | 2668530.6939 | 1249723.9185
104 | 2668530.6939 | 1249723.9185 | 2668535.1151 | 1249713.7841
105 | 2668462.5961 | 1249665.6106 | 2668463.8619 | 1249675.0487 | 2668467.7085 | 1249693.2277
106 | 2668496.3861 | 1249517.6788 | 2668491.5892 | 1249522.6161 | 2668491.5892 | 1249522.6161
107 | 2668496.3861 | 1249517.6788 | 2668500.6626 | 1249513.277
108 | 2668507.8529 | 1249502.3442 | 2668501.225 | 1249512.6982 | 2668500.6626 | 1249513.277
109 | 2668516.0674 | 1249489.5118 | 2668507.8529 | 1249502.3442
110 | 2668516.1316 | 1249489.4115 | 2668516.0674 | 1249489.5118
111 | 2668533.3637 | 1249468.616 | 2668520.3792 | 1249482.776 | 2668516.1316 | 1249489.4115
112 | 2668533.3637 | 1249468.616 | 2668554.9862 | 1249446.2179
113 | 2668533.3637 | 1249468.616 | 2668547.165 | 1249475.006
114 | 2668559.5838 | 1249441.4554 | 2668554.9862 | 1249446.2179
115 | 2668547.165 | 1249475.006 | 2668570.6367 | 1249485.8734
116 | 2668559.5838 | 1249441.4554 | 2668576.2065 | 1249449.5978 | 2668594.1391 | 1249454.8089 | 2668607.1307 | 1249449.8446
117 | 2668559.5838 | 1249441.4554 | 2668563.9663 | 1249436.7396
118 | 2668581.4383 | 1249495.9802 | 2668581.4383 | 1249495.9802 | 2668579.3491 | 1249489.9072 | 2668570.6367 | 1249485.8734
119 | 2668563.9663 | 1249436.7396 | 2668567.2064 | 1249433.2532
120 | 2668599.5521 | 1249575.1501 | 2668591.2021 | 1249589.1593 | 2668587.8595 | 1249596.875
121 | 2668587.8595 | 1249596.875 | 2668578.5483 | 1249618.3679
122 | 2668581.4383 | 1249495.9802 | 2668572.7937 | 1249510.5551
123 | 2668570.4109 | 1249429.8051 | 2668567.2064 | 1249433.2532
124 | 2668572.7937 | 1249510.5551 | 2668569.2809 | 1249516.4777
125 | 2668570.5942 | 1249429.6079 | 2668570.4109 | 1249429.8051
126 | 2668573.6054 | 1249426.3677 | 2668570.5942 | 1249429.6079
127 | 2668573.6054 | 1249426.3677 | 2668576.4975 | 1249423.2558
128 | 2668576.4975 | 1249423.2558 | 2668580.7717 | 1249418.6566
129 | 2668548.825 | 1249318.6882 | 2668556.1597 | 1249322.3534 | 2668559.2091 | 1249321.7614
130 | 2668562.0644 | 1249321.2071 | 2668559.2091 | 1249321.7614
131 | 2668562.0644 | 1249321.2071 | 2668564.8779 | 1249320.661
132 | 2668572.9998 | 1249311.57 | 2668570.3251 | 1249315.7511
133 | 2668572.9998 | 1249311.57 | 2668575.2779 | 1249308.0087 | 2668575.2779 | 1249308.0087
134 | 2668570.3251 | 1249315.7511 | 2668567.5112 | 1249320.1498
135 | 2668583.3103 | 1249285.3188 | 2668575.2779 | 1249308.0087
136 | 2668567.5112 | 1249320.1498 | 2668567.5112 | 1249320.1498 | 2668564.8779 | 1249320.661
137 | 2668583.3103 | 1249285.3188 | 2668592.17 | 1249290.3026 | 2668602.7492 | 1249301.5271
138 | 2668603.9682 | 1249302.8205 | 2668602.7492 | 1249301.5271
139 | 2668603.9682 | 1249302.8205 | 2668623.855 | 1249323.9203
140 | 2668623.855 | 1249323.9203 | 2668625.1104 | 1249325.2522
141 | 2668626.3795 | 1249326.5987 | 2668625.1104 | 1249325.2522
142 | 2668576.8119 | 1249622.376 | 2668578.5483 | 1249618.3679
143 | 2668551.378 | 1249551.8229 | 2668561.467 | 1249530.328
144 | 2668551.378 | 1249551.8229 | 2668550.8309 | 1249552.9886
145 | 2668563.5962 | 1249526.0623 | 2668562.9874 | 1249527.0889 | 2668561.467 | 1249530.328
146 | 2668547.7371 | 1249559.5801 | 2668550.8309 | 1249552.9886
147 | 2668563.5962 | 1249526.0623 | 2668569.2809 | 1249516.4777
148 | 2668576.8119 | 1249622.376 | 2668574.0784 | 1249628.6857
149 | 2668567.6026 | 1249643.6335 | 2668574.0784 | 1249628.6857
150 | 2668567.6026 | 1249643.6335 | 2668565.4228 | 1249648.6651
151 | 2668453.3043 | 1249580.4929 | 2668456.1226 | 1249606.8016
152 | 2668453.3043 | 1249580.4929 | 2668460.3246 | 1249579.3176 | 2668464.8485 | 1249577.9021
153 | 2668457.4616 | 1249619.3018 | 2668456.1226 | 1249606.8016
154 | 2668464.8485 | 1249577.9021 | 2668466.2488 | 1249574.994
155 | 2668457.4616 | 1249619.3018 | 2668458.3682 | 1249627.8406
156 | 2668458.3682 | 1249627.8406 | 2668458.8054 | 1249631.9587
157 | 2668565.4228 | 1249648.6651 | 2668563.3604 | 1249653.4258
158 | 2668557.8361 | 1249666.1773 | 2668563.3604 | 1249653.4258
159 | 2668556.913 | 1249668.3081 | 2668557.8361 | 1249666.1773
160 | 2668556.913 | 1249668.3081 | 2668556.7741 | 1249668.6288 | 2668551.9466 | 1249678.4419
161 | 2668548.7035 | 1249685.0344 | 2668551.9466 | 1249678.4419
162 | 2668535.1151 | 1249713.7841 | 2668539.462 | 1249703.8203 | 2668548.7035 | 1249685.0344
163 | 2668462.5961 | 1249665.6106 | 2668461.0466 | 1249654.0568 | 2668460.4687 | 1249648.3348
164 | 2668458.8054 | 1249631.9587 | 2668459.0005 | 1249633.7965 | 2668460.4687 | 1249648.3348
165 | 2668372.9175 | 1249906.8085 | 2668378.8523 | 1249909.3612
166 | 2668363.6975 | 1249894.5045 | 2668361.5938 | 1249900.807 | 2668363.7955 | 1249903.0228 | 2668372.9175 | 1249906.8085
167 | 2668363.6855 | 1249923.6807 | 2668372.9175 | 1249906.8085
168 | 2668459.9667 | 1249968.7502 | 2668457.6899 | 1249975.2798 | 2668453.2564 | 1249988.3814
169 | 2668453.0312 | 1249989.0469 | 2668453.2564 | 1249988.3814
170 | 2668450.7486 | 1249995.7921 | 2668453.0312 | 1249989.0469

## bus_geodata
| x | y | coords
0 | 2668318.8017 | 1250344.615
1 | 2668330.9093 | 1250278.6444
2 | 2668358.6571 | 1250265.2487
3 | 2668339.1662 | 1250219.7427
4 | 2668341.1145 | 1250208.7401
5 | 2668371.887 | 1250248.4441
6 | 2668377.85 | 1250240.8698
7 | 2668383.1619 | 1250220.7106
8 | 2668350.9066 | 1250175.922
9 | 2668359.3228 | 1250151.5983
10 | 2668389.6225 | 1250201.8552
11 | 2668480.7992 | 1249369.5232
12 | 2668479.345 | 1249381.2605
13 | 2668486.4566 | 1249329.1083
14 | 2668474.3121 | 1249420.7128
15 | 2668520.5379 | 1249337.3304
16 | 2668466.2586 | 1249559.4142
17 | 2668453.7815 | 1249525.4593
18 | 2668466.2551 | 1249564.981
19 | 2668468.7379 | 1249451.8491
20 | 2668530.5724 | 1249339.8033
21 | 2668458.6002 | 1249501.1532
22 | 2668535.5528 | 1249339.4162
23 | 2668537.5258 | 1249336.3348
24 | 2668427.6033 | 1250046.4636
25 | 2668429.3567 | 1250045.2777
26 | 2668420.4098 | 1250051.3291
27 | 2668444.2619 | 1250035.1964
28 | 2668419.6263 | 1250051.859
29 | 2668403.4845 | 1250057.446
30 | 2668401.844 | 1250070.3917
31 | 2668397.8786 | 1250057.8715
32 | 2668399.2948 | 1250078.8025
33 | 2668375.3275 | 1250057.7468
34 | 2668367.6785 | 1250056.3757
35 | 2668345.496 | 1250053.4189
36 | 2668344.7515 | 1250068.5659
37 | 2668347.4607 | 1250040.9706
38 | 2668395.2079 | 1250092.2865
39 | 2668344.3615 | 1250076.5
40 | 2668347.6683 | 1250039.6551
41 | 2668421.8844 | 1249869.6915
42 | 2668423.7708 | 1249866.5933
43 | 2668403.9734 | 1249896.261
44 | 2668428.8409 | 1249856.5462
45 | 2668401.4485 | 1249899.6461
46 | 2668438.6108 | 1249836.0757
47 | 2668399.4814 | 1249902.5461
48 | 2668442.649 | 1249826.2303
49 | 2668394.9893 | 1249909.8569
50 | 2668448.5354 | 1249811.8786
51 | 2668391.8568 | 1249914.9549
52 | 2668354.272 | 1250004.7187
53 | 2668360.8612 | 1249983.6599
54 | 2668363.336 | 1249976.8701
55 | 2668335.1472 | 1250099.2068
56 | 2668355.0822 | 1250119.2578
57 | 2668349.1319 | 1249971.8971
58 | 2668368.6056 | 1249964.0727
59 | 2668312.4401 | 1250112.9938
60 | 2668514.5071 | 1249848.8906
61 | 2668512.287 | 1249844.2573
62 | 2668500.2672 | 1249880.4227
63 | 2668523.3946 | 1249851.2141
64 | 2668509.878 | 1249828.0314
65 | 2668487.6197 | 1249903.1567
66 | 2668510.0708 | 1249816.9171
67 | 2668475.8542 | 1249928.4053
68 | 2668406.7273 | 1250153.4242
69 | 2668410.0167 | 1250144.261
70 | 2668397.5341 | 1250179.033
71 | 2668345.9595 | 1249970.7864
72 | 2668369.8887 | 1249960.9567
73 | 2668372.4143 | 1249954.823
74 | 2668384.1768 | 1249929.766
75 | 2668390.0716 | 1249918.1172
76 | 2668475.613 | 1249928.9717
77 | 2668467.4173 | 1249948.2243
78 | 2668467.2018 | 1249948.7307
79 | 2668460.2265 | 1249968.0053
80 | 2668463.5167 | 1249775.3525
81 | 2668464.1472 | 1249773.8151
82 | 2668460.5936 | 1249782.4793
83 | 2668467.9389 | 1249764.5705
84 | 2668454.9117 | 1249796.3323
85 | 2668471.7929 | 1249740.092
86 | 2668482.8925 | 1249766.564
87 | 2668451.3564 | 1249805.0006
88 | 2668417.8692 | 1249774.6395
89 | 2668472.463 | 1249721.8234
90 | 2668495.1486 | 1249767.2756
91 | 2668416.4978 | 1249774.1609
92 | 2668470.8085 | 1249708.4099
93 | 2668503.9404 | 1249756.1306
94 | 2668509.4671 | 1249785.8106
95 | 2668510.2567 | 1249806.2006
96 | 2668525.6081 | 1249738.3514
97 | 2668540.061 | 1249734.4401
98 | 2668526.6956 | 1249733.1795
99 | 2668530.6939 | 1249723.9185
100 | 2668467.7085 | 1249693.2277
101 | 2668496.3861 | 1249517.6788
102 | 2668491.5892 | 1249522.6161
103 | 2668500.6626 | 1249513.277
104 | 2668507.8529 | 1249502.3442
105 | 2668516.0674 | 1249489.5118
106 | 2668516.1316 | 1249489.4115
107 | 2668533.3637 | 1249468.616
108 | 2668554.9862 | 1249446.2179
109 | 2668547.165 | 1249475.006
110 | 2668559.5838 | 1249441.4554
111 | 2668570.6367 | 1249485.8734
112 | 2668607.1307 | 1249449.8446
113 | 2668563.9663 | 1249436.7396
114 | 2668599.5521 | 1249575.1501
115 | 2668587.8595 | 1249596.875
116 | 2668581.4383 | 1249495.9802
117 | 2668567.2064 | 1249433.2532
118 | 2668572.7937 | 1249510.5551
119 | 2668570.4109 | 1249429.8051
120 | 2668570.5942 | 1249429.6079
121 | 2668573.6054 | 1249426.3677
122 | 2668576.4975 | 1249423.2558
123 | 2668548.825 | 1249318.6882
124 | 2668559.2091 | 1249321.7614
125 | 2668562.0644 | 1249321.2071
126 | 2668572.9998 | 1249311.57
127 | 2668570.3251 | 1249315.7511
128 | 2668575.2779 | 1249308.0087
129 | 2668567.5112 | 1249320.1498
130 | 2668583.3103 | 1249285.3188
131 | 2668564.8779 | 1249320.661
132 | 2668602.7492 | 1249301.5271
133 | 2668603.9682 | 1249302.8205
134 | 2668623.855 | 1249323.9203
135 | 2668580.7717 | 1249418.6566
136 | 2668625.1104 | 1249325.2522
137 | 2668626.3795 | 1249326.5987
138 | 2668578.5483 | 1249618.3679
139 | 2668551.378 | 1249551.8229
140 | 2668561.467 | 1249530.328
141 | 2668550.8309 | 1249552.9886
142 | 2668563.5962 | 1249526.0623
143 | 2668547.7371 | 1249559.5801
144 | 2668569.2809 | 1249516.4777
145 | 2668576.8119 | 1249622.376
146 | 2668574.0784 | 1249628.6857
147 | 2668567.6026 | 1249643.6335
148 | 2668453.3043 | 1249580.4929
149 | 2668456.1226 | 1249606.8016
150 | 2668464.8485 | 1249577.9021
151 | 2668457.4616 | 1249619.3018
152 | 2668466.2488 | 1249574.994
153 | 2668458.3682 | 1249627.8406
154 | 2668565.4228 | 1249648.6651
155 | 2668563.3604 | 1249653.4258
156 | 2668557.8361 | 1249666.1773
157 | 2668556.913 | 1249668.3081
158 | 2668551.9466 | 1249678.4419
159 | 2668548.7035 | 1249685.0344
160 | 2668535.1151 | 1249713.7841
161 | 2668462.5961 | 1249665.6106
162 | 2668460.4687 | 1249648.3348
163 | 2668458.8054 | 1249631.9587
164 | 2668378.8523 | 1249909.3612
165 | 2668372.9175 | 1249906.8085
166 | 2668363.6975 | 1249894.5045
167 | 2668363.6855 | 1249923.6807
168 | 2668459.9667 | 1249968.7502
169 | 2668453.2564 | 1249988.3814
170 | 2668453.0312 | 1249989.0469
171 | 2668450.7486 | 1249995.7921
172 | 2668467.9389 | 1249764.5705

## line_std_types
| c_nf_per_km | r_ohm_per_km | x_ohm_per_km | max_i_ka | type | q_mm2 | alpha | voltage_rating
NAYY 4x50 SE | 210 | 0.642 | 0.083 | 0.142 | cs | 50 | 0.00403 | LV
NAYY 4x120 SE | 264 | 0.225 | 0.08 | 0.242 | cs | 120 | 0.00403 | LV
NAYY 4x150 SE | 261 | 0.208 | 0.08 | 0.27 | cs | 150 | 0.00403 | LV
NA2XS2Y 1x95 RM/25 12/20 kV | 216 | 0.313 | 0.132 | 0.252 | cs | 95 | 0.00403 | MV
NA2XS2Y 1x185 RM/25 12/20 kV | 273 | 0.161 | 0.117 | 0.362 | cs | 185 | 0.00403 | MV
NA2XS2Y 1x240 RM/25 12/20 kV | 304 | 0.122 | 0.112 | 0.421 | cs | 240 | 0.00403 | MV
NA2XS2Y 1x95 RM/25 6/10 kV | 315 | 0.313 | 0.123 | 0.249 | cs | 95 | 0.00403 | MV
NA2XS2Y 1x185 RM/25 6/10 kV | 406 | 0.161 | 0.11 | 0.358 | cs | 185 | 0.00403 | MV
NA2XS2Y 1x240 RM/25 6/10 kV | 456 | 0.122 | 0.105 | 0.416 | cs | 240 | 0.00403 | MV
NA2XS2Y 1x150 RM/25 12/20 kV | 250 | 0.206 | 0.116 | 0.319 | cs | 150 | 0.00403 | MV
NA2XS2Y 1x120 RM/25 12/20 kV | 230 | 0.253 | 0.119 | 0.283 | cs | 120 | 0.00403 | MV
NA2XS2Y 1x70 RM/25 12/20 kV | 190 | 0.443 | 0.132 | 0.22 | cs | 70 | 0.00403 | MV
NA2XS2Y 1x150 RM/25 6/10 kV | 360 | 0.206 | 0.11 | 0.315 | cs | 150 | 0.00403 | MV
NA2XS2Y 1x120 RM/25 6/10 kV | 340 | 0.253 | 0.113 | 0.28 | cs | 120 | 0.00403 | MV
NA2XS2Y 1x70 RM/25 6/10 kV | 280 | 0.443 | 0.123 | 0.217 | cs | 70 | 0.00403 | MV
N2XS(FL)2Y 1x120 RM/35 64/110 kV | 112 | 0.153 | 0.166 | 0.366 | cs | 120 | 0.00393 | HV
N2XS(FL)2Y 1x185 RM/35 64/110 kV | 125 | 0.099 | 0.156 | 0.457 | cs | 185 | 0.00393 | HV
N2XS(FL)2Y 1x240 RM/35 64/110 kV | 135 | 0.075 | 0.149 | 0.526 | cs | 240 | 0.00393 | HV
N2XS(FL)2Y 1x300 RM/35 64/110 kV | 144 | 0.06 | 0.144 | 0.588 | cs | 300 | 0.00393 | HV
15-AL1/3-ST1A 0.4 | 11 | 1.8769 | 0.35 | 0.105 | ol | 16 | 0.00403 | LV
24-AL1/4-ST1A 0.4 | 11.25 | 1.2012 | 0.335 | 0.14 | ol | 24 | 0.00403 | LV
48-AL1/8-ST1A 0.4 | 12.2 | 0.5939 | 0.3 | 0.21 | ol | 48 | 0.00403 | LV
94-AL1/15-ST1A 0.4 | 13.2 | 0.306 | 0.29 | 0.35 | ol | 94 | 0.00403 | LV
34-AL1/6-ST1A 10.0 | 9.7 | 0.8342 | 0.36 | 0.17 | ol | 34 | 0.00403 | MV
48-AL1/8-ST1A 10.0 | 10.1 | 0.5939 | 0.35 | 0.21 | ol | 48 | 0.00403 | MV
70-AL1/11-ST1A 10.0 | 10.4 | 0.4132 | 0.339 | 0.29 | ol | 70 | 0.00403 | MV
94-AL1/15-ST1A 10.0 | 10.75 | 0.306 | 0.33 | 0.35 | ol | 94 | 0.00403 | MV
122-AL1/20-ST1A 10.0 | 11.1 | 0.2376 | 0.323 | 0.41 | ol | 122 | 0.00403 | MV
149-AL1/24-ST1A 10.0 | 11.25 | 0.194 | 0.315 | 0.47 | ol | 149 | 0.00403 | MV
34-AL1/6-ST1A 20.0 | 9.15 | 0.8342 | 0.382 | 0.17 | ol | 34 | 0.00403 | MV
48-AL1/8-ST1A 20.0 | 9.5 | 0.5939 | 0.372 | 0.21 | ol | 48 | 0.00403 | MV
70-AL1/11-ST1A 20.0 | 9.7 | 0.4132 | 0.36 | 0.29 | ol | 70 | 0.00403 | MV
94-AL1/15-ST1A 20.0 | 10 | 0.306 | 0.35 | 0.35 | ol | 94 | 0.00403 | MV
122-AL1/20-ST1A 20.0 | 10.3 | 0.2376 | 0.344 | 0.41 | ol | 122 | 0.00403 | MV
149-AL1/24-ST1A 20.0 | 10.5 | 0.194 | 0.337 | 0.47 | ol | 149 | 0.00403 | MV
184-AL1/30-ST1A 20.0 | 10.75 | 0.1571 | 0.33 | 0.535 | ol | 184 | 0.00403 | MV
243-AL1/39-ST1A 20.0 | 11 | 0.1188 | 0.32 | 0.645 | ol | 243 | 0.00403 | MV
48-AL1/8-ST1A 110.0 | 8 | 0.5939 | 0.46 | 0.21 | ol | 48 | 0.00403 | HV
70-AL1/11-ST1A 110.0 | 8.4 | 0.4132 | 0.45 | 0.29 | ol | 70 | 0.00403 | HV
94-AL1/15-ST1A 110.0 | 8.65 | 0.306 | 0.44 | 0.35 | ol | 94 | 0.00403 | HV
122-AL1/20-ST1A 110.0 | 8.5 | 0.2376 | 0.43 | 0.41 | ol | 122 | 0.00403 | HV
149-AL1/24-ST1A 110.0 | 8.75 | 0.194 | 0.41 | 0.47 | ol | 149 | 0.00403 | HV
184-AL1/30-ST1A 110.0 | 8.8 | 0.1571 | 0.4 | 0.535 | ol | 184 | 0.00403 | HV
243-AL1/39-ST1A 110.0 | 9 | 0.1188 | 0.39 | 0.645 | ol | 243 | 0.00403 | HV
305-AL1/39-ST1A 110.0 | 9.2 | 0.0949 | 0.38 | 0.74 | ol | 305 | 0.00403 | HV
490-AL1/64-ST1A 110.0 | 9.75 | 0.059 | 0.37 | 0.96 | ol | 490 | 0.00403 | HV
679-AL1/86-ST1A 110.0 | 9.95 | 0.042 | 0.36 | 1.15 | ol | 679 | 0.00403 | HV
490-AL1/64-ST1A 220.0 | 10 | 0.059 | 0.285 | 0.96 | ol | 490 | 0.00403 | HV
679-AL1/86-ST1A 220.0 | 11.7 | 0.042 | 0.275 | 1.15 | ol | 679 | 0.00403 | HV
490-AL1/64-ST1A 380.0 | 11 | 0.059 | 0.253 | 0.96 | ol | 490 | 0.00403 | HV
679-AL1/86-ST1A 380.0 | 14.6 | 0.042 | 0.25 | 1.15 | ol | 679 | 0.00403 | HV

## trafo_std_types
| i0_percent | pfe_kw | vkr_percent | sn_mva | vn_lv_kv | vn_hv_kv | vk_percent | shift_degree | vector_group | tap_side | tap_neutral | tap_min | tap_max | tap_step_degree | tap_step_percent | tap_phase_shifter
160 MVA 380/110 kV | 0.06 | 60 | 0.25 | 160 | 110 | 380 | 12.2 | 0 | Yy0 | hv | 0 | -9 | 9 | 0 | 1.5 | FALSE
100 MVA 220/110 kV | 0.06 | 55 | 0.26 | 100 | 110 | 220 | 12 | 0 | Yy0 | hv | 0 | -9 | 9 | 0 | 1.5 | FALSE
63 MVA 110/20 kV | 0.04 | 22 | 0.32 | 63 | 20 | 110 | 18 | 150 | YNd5 | hv | 0 | -9 | 9 | 0 | 1.5 | FALSE
40 MVA 110/20 kV | 0.05 | 18 | 0.34 | 40 | 20 | 110 | 16.2 | 150 | YNd5 | hv | 0 | -9 | 9 | 0 | 1.5 | FALSE
25 MVA 110/20 kV | 0.07 | 14 | 0.41 | 25 | 20 | 110 | 12 | 150 | YNd5 | hv | 0 | -9 | 9 | 0 | 1.5 | FALSE
63 MVA 110/10 kV | 0.04 | 22 | 0.32 | 63 | 10 | 110 | 18 | 150 | YNd5 | hv | 0 | -9 | 9 | 0 | 1.5 | FALSE
40 MVA 110/10 kV | 0.05 | 18 | 0.34 | 40 | 10 | 110 | 16.2 | 150 | YNd5 | hv | 0 | -9 | 9 | 0 | 1.5 | FALSE
25 MVA 110/10 kV | 0.07 | 14 | 0.41 | 25 | 10 | 110 | 12 | 150 | YNd5 | hv | 0 | -9 | 9 | 0 | 1.5 | FALSE
0.25 MVA 20/0.4 kV | 0.32 | 0.8 | 1.44 | 0.25 | 0.4 | 20 | 6 | 150 | Yzn5 | hv | 0 | -2 | 2 | 0 | 2.5 | FALSE
0.4 MVA 20/0.4 kV | 0.3375 | 1.35 | 1.425 | 0.4 | 0.4 | 20 | 6 | 150 | Dyn5 | hv | 0 | -2 | 2 | 0 | 2.5 | FALSE
0.63 MVA 20/0.4 kV | 0.2619 | 1.65 | 1.206 | 0.63 | 0.4 | 20 | 6 | 150 | Dyn5 | hv | 0 | -2 | 2 | 0 | 2.5 | FALSE
0.25 MVA 10/0.4 kV | 0.24 | 0.6 | 1.2 | 0.25 | 0.4 | 10 | 4 | 150 | Dyn5 | hv | 0 | -2 | 2 | 0 | 2.5 | FALSE
0.4 MVA 10/0.4 kV | 0.2375 | 0.95 | 1.325 | 0.4 | 0.4 | 10 | 4 | 150 | Dyn5 | hv | 0 | -2 | 2 | 0 | 2.5 | FALSE
0.63 MVA 10/0.4 kV | 0.1873 | 1.18 | 1.0794 | 0.63 | 0.4 | 10 | 4 | 150 | Dyn5 | hv | 0 | -2 | 2 | 0 | 2.5 | FALSE

## trafo3w_std_types
| sn_hv_mva | sn_mv_mva | sn_lv_mva | vn_hv_kv | vn_mv_kv | vn_lv_kv | vk_hv_percent | vk_mv_percent | vk_lv_percent | vkr_hv_percent | vkr_mv_percent | vkr_lv_percent | pfe_kw | i0_percent | shift_mv_degree | shift_lv_degree | vector_group | tap_side | tap_neutral | tap_min | tap_max | tap_step_percent
63/25/38 MVA 110/20/10 kV | 63 | 25 | 38 | 110 | 20 | 10 | 10.4 | 10.4 | 10.4 | 0.28 | 0.32 | 0.35 | 35 | 0.89 | 0 | 0 | YN0yn0yn0 | hv | 0 | -10 | 10 | 1.2
63/25/38 MVA 110/10/10 kV | 63 | 25 | 38 | 110 | 10 | 10 | 10.4 | 10.4 | 10.4 | 0.28 | 0.32 | 0.35 | 35 | 0.89 | 0 | 0 | YN0yn0yn0 | hv | 0 | -10 | 10 | 1.2

## fuse_std_types
| fuse_type | i_rated_a | t_avg | t_min | t_total | x_avg | x_min | x_total
HV 100A | HV 100A | 100 | 0 | [10.0, 3.64, 0.854, 0.281, 0.1, 0.0531, 0.022, 0.01] | [10.0, 4.267, 1.21, 0.403, 0.1, 0.058, 0.022, 0.01] | 0 | [300.0, 350.0, 450.0, 550.0, 700.0, 850.0, 1200.0, 1752.0] | [600.0, 700.0, 900.0, 1150.0, 1665.0, 2000.0, 3000.0, 4313.0]
HV 10A | HV 10A | 10 | 0 | [10.0, 1675.0, 0.344, 0.156, 0.1, 0.0417, 0.0171, 0.01] | [10.0, 1.3, 0.3, 0.155, 0.1, 0.0555, 0.023, 0.01] | 0 | [30.0, 32.0, 35.0, 37.0, 39.0, 50.0, 70.0, 88.0] | [60.0, 70.0, 80.0, 87.0, 94.0, 110.0, 150.0, 216.0]
HV 125A | HV 125A | 125 | 0 | [10.0, 1.82, 0.344, 0.1, 0.0467, 0.0269, 0.01] | [10.0, 2.478, 0.426, 0.1, 0.0427, 0.0211, 0.01] | 0 | [375.0, 500.0, 700.0, 925.0, 1200.0, 1500.0, 2341.0] | [750.0, 1000.0, 1500.0, 2200.0, 3000.0, 4000.0, 5765.0]
HV 160A | HV 160A | 160 | 0 | [10.0, 4.15, 1.03, 0.198, 0.1, 0.051, 0.0172, 0.01] | [10.0, 2.3, 0.734, 0.274, 0.1, 0.046, 0.0177, 0.01] | 0 | [480.0, 550.0, 700.0, 1000.0, 1260.0, 1600.0, 2500.0, 3227.0] | [960.0, 1300.0, 1700.0, 2200.0, 2996.0, 4000.0, 6000.0, 7946.0]
HV 16A | HV 16A | 16 | 0 | [10.0, 0.352, 0.164, 0.1, 0.0649, 0.0342, 0.01] | [10.0, 2.34, 0.722, 0.181, 0.1, 0.055, 0.0296, 0.01] | 0 | [48.0, 60.0, 65.0, 71.0, 80.0, 100.0, 162.0] | [96.0, 110.0, 125.0, 150.0, 168.0, 200.0, 250.0, 398.0]
HV 200A | HV 200A | 200 | 0 | [10.0, 4.267, 1.21, 0.403, 0.1, 0.058, 0.022, 0.01] | [10.0, 3.73, 1.654, 0.328, 0.1, 0.0531, 0.019, 0.01] | 0 | [600.0, 700.0, 900.0, 1150.0, 1665.0, 2000.0, 3000.0, 4313.0] | [1200.0, 1500.0, 1800.0, 2700.0, 3960.0, 5000.0, 7500.0, 10620.0]
HV 20A | HV 20A | 20 | 0 | [10.0, 1.3, 0.3, 0.155, 0.1, 0.0555, 0.023, 0.01] | [10.0, 1.3, 0.161, 0.1, 0.0611, 0.0399, 0.0141, 0.01] | 0 | [60.0, 70.0, 80.0, 87.0, 94.0, 110.0, 150.0, 216.0] | [120.0, 150.0, 200.0, 223.0, 260.0, 300.0, 450.0, 532.0]
HV 25A | HV 25A | 25 | 0 | [10.0, 2.512, 0.833, 0.299, 0.1, 0.0372, 0.0223, 0.01] | [10.0, 3.125, 0.597, 0.198, 0.1, 0.0378, 0.022, 0.01] | 0 | [75.0, 82.0, 90.0, 100.0, 124.0, 170.0, 200.0, 289.0] | [150.0, 170.0, 210.0, 250.0, 294.0, 400.0, 500.0, 711.0]
HV 31.5A | HV 31.5A | 31.5 | 0 | [10.0, 2.34, 0.722, 0.181, 0.1, 0.055, 0.0296, 0.01] | [10.0, 2.84, 0.368, 0.164, 0.1, 0.0621, 0.0378, 0.0195, 0.01] | 0 | [95.0, 110.0, 125.0, 150.0, 165.0, 200.0, 250.0, 390.0] | [189.0, 220.0, 300.0, 350.0, 393.0, 450.0, 530.0, 700.0, 960.0]
HV 40A | HV 40A | 40 | 0 | [10.0, 1.3, 0.161, 0.1, 0.0611, 0.0399, 0.0141, 0.01] | [10.0, 2.05, 0.369, 0.198, 0.1, 0.051, 0.0298, 0.01] | 0 | [120.0, 150.0, 200.0, 223.0, 260.0, 300.0, 450.0, 532.0] | [240.0, 300.0, 400.0, 450.0, 530.0, 650.0, 800.0, 1311.0]
HV 50A | HV 50A | 50 | 0 | [10.0, 3.215, 0.597, 0.198, 0.1, 0.0378, 0.022, 0.01] | [10.0, 3.64, 0.854, 0.281, 0.1, 0.0531, 0.022, 0.01] | 0 | [150.0, 170.0, 210.0, 250.0, 294.0, 400.0, 500.0, 711.0] | [300.0, 350.0, 450.0, 550.0, 700.0, 850.0, 1200.0, 1752.0]
HV 6.3A | HV 6.3A | 6.3 | 0 | [10.0, 1.39, 0.344, 0.168, 0.1, 0.056, 0.0263, 0.01] | [10.0, 1.711, 0.516, 0.198, 0.1, 0.0634, 0.0303, 0.01] | 0 | [19.0, 19.5, 20.4, 20.8, 22.0, 25.0, 32.0, 48.0] | [38.0, 40.0, 43.0, 48.0, 53.0, 60.0, 75.0, 118.0]
HV 63A | HV 63A | 63 | 0 | [10.0, 2.84, 0.368, 0.164, 0.1, 0.0621, 0.0378, 0.0195, 0.01] | [10.0, 1.82, 0.344, 0.1, 0.0467, 0.0269, 0.01] | 0 | [189.0, 220.0, 300.0, 350.0, 393.0, 450.0, 530.0, 700.0, 961.0] | [378.0, 500.0, 700.0, 934.0, 1200.0, 1500.0, 2366.0]
HV 80A | HV 80A | 80 | 0 | [10.0, 2.05, 0.369, 0.198, 0.1, 0.051, 0.0298, 0.01] | [10.0, 4.15, 1.03, 0.198, 0.1, 0.051, 0.0172, 0.01] | 0 | [240.0, 300.0, 400.0, 450.0, 530.0, 650.0, 800.0, 1311.0] | [480.0, 550.0, 700.0, 1000.0, 1260.0, 1600.0, 2500.0, 3227.0]
Siemens NH-1-100 | Siemens NH-1-100 | 100 | [5400.0, 2000.0, 400.0, 20.0, 1.0, 0.2, 0.012, 0.004] | 0 | 0 | [150.0, 190.0, 250.0, 430.0, 900.0, 1250.0, 2700.0, 3600.0] | 0 | 0
Siemens NH-1-125 | Siemens NH-1-125 | 125 | [4800.0, 120.0, 7.0, 0.1, 0.004] | 0 | 0 | [180.0, 400.0, 740.0, 2000.0, 4250.0] | 0 | 0
Siemens NH-1-16 | Siemens NH-1-16 | 16 | [4000.0, 400.0, 2.0, 0.1, 0.04, 0.01] | 0 | 0 | [26.0, 35.0, 75.0, 150.0, 200.0, 300.0] | 0 | 0
Siemens NH-1-160 | Siemens NH-1-160 | 160 | [4800.0, 120.0, 7.0, 0.1, 0.004] | 0 | 0 | [210.0, 500.0, 900.0, 2300.0, 5000.0] | 0 | 0
Siemens NH-1-25 | Siemens NH-1-25 | 25 | [4000.0, 1000.0, 10.0, 0.2, 0.02, 0.01] | 0 | 0 | [40.0, 50.0, 100.0, 210.0, 400.0, 500.0] | 0 | 0
Siemens NH-1-50 | Siemens NH-1-50 | 50 | [4000.0, 40.0, 4.0, 1.0, 0.02, 0.01] | 0 | 0 | [86.0, 200.0, 300.0, 400.0, 1000.0, 1280.0] | 0 | 0
Siemens NH-1-63 | Siemens NH-1-63 | 63 | [4000.0, 100.0, 10.0, 2.0, 0.04, 0.01] | 0 | 0 | [100.0, 200.0, 300.0, 400.0, 1000.0, 1500.0] | 0 | 0
Siemens NH-1-80 | Siemens NH-1-80 | 80 | [4800.0, 120.0, 7.0, 0.1, 0.01] | 0 | 0 | [150.58, 250.0, 450.0, 1150.0, 2470.0] | 0 | 0
Siemens NH-2-1000 | Siemens NH-2-1000 | 1000 | [4800.0, 120.0, 7.0, 0.1, 0.004] | 0 | 0 | [1900.0, 3500.0, 8400.0, 24000.0, 52000.0] | 0 | 0
Siemens NH-2-200 | Siemens NH-2-200 | 200 | [4800.0, 120.0, 7.0, 0.1, 0.004] | 0 | 0 | [280.0, 650.0, 1200.0, 3000.0, 7000.0] | 0 | 0
Siemens NH-2-224 | Siemens NH-2-224 | 224 | [4800.0, 120.0, 7.0, 0.2, 0.04, 0.004] | 0 | 0 | [400.0, 750.0, 1453.0, 3025.0, 4315.0, 7600.0] | 0 | 0
Siemens NH-2-250 | Siemens NH-2-250 | 250 | [4800.0, 120.0, 7.0, 0.1, 0.004] | 0 | 0 | [450.0, 800.0, 1650.0, 4000.0, 8500.0] | 0 | 0
Siemens NH-2-315 | Siemens NH-2-315 | 315 | [4800.0, 120.0, 7.0, 0.1, 0.004] | 0 | 0 | [550.0, 920.0, 1900.0, 5000.0, 11000.0] | 0 | 0
Siemens NH-2-355 | Siemens NH-2-355 | 355 | [4800.0, 120.0, 6.0, 0.1, 0.004] | 0 | 0 | [650.0, 1116.27, 2350.0, 5840.0, 12790.0] | 0 | 0
Siemens NH-2-400 | Siemens NH-2-400 | 400 | [4800.0, 120.0, 7.0, 0.1, 0.004] | 0 | 0 | [720.0, 1350.0, 2800.0, 6500.0, 15000.0] | 0 | 0
Siemens NH-2-425 | Siemens NH-2-425 | 425 | [4800.0, 120.0, 7.0, 0.1, 0.004] | 0 | 0 | [850.0, 1500.0, 3050.0, 7500.0, 16500.0] | 0 | 0
Siemens NH-2-630 | Siemens NH-2-630 | 630 | [4800.0, 120.0, 7.0, 0.1, 0.004] | 0 | 0 | [1200.0, 2000.0, 4800.0, 12000.0, 26000.0] | 0 | 0

## dtypes
| element | column | dtype
0 | bus | name | object
1 | bus | vn_kv | float64
2 | bus | type | object
3 | bus | zone | object
4 | bus | in_service | bool
5 | load | name | object
6 | load | bus | uint32
7 | load | p_mw | float64
8 | load | q_mvar | float64
9 | load | const_z_percent | float64
10 | load | const_i_percent | float64
11 | load | sn_mva | float64
12 | load | scaling | float64
13 | load | in_service | bool
14 | load | type | object
15 | ext_grid | name | object
16 | ext_grid | bus | uint32
17 | ext_grid | vm_pu | float64
18 | ext_grid | va_degree | float64
19 | ext_grid | slack_weight | float64
20 | ext_grid | in_service | bool
21 | line | name | object
22 | line | std_type | object
23 | line | from_bus | uint32
24 | line | to_bus | uint32
25 | line | length_km | float64
26 | line | r_ohm_per_km | float64
27 | line | x_ohm_per_km | float64
28 | line | c_nf_per_km | float64
29 | line | g_us_per_km | float64
30 | line | max_i_ka | float64
31 | line | df | float64
32 | line | parallel | uint32
33 | line | type | object
34 | line | in_service | bool
35 | trafo | name | object
36 | trafo | std_type | object
37 | trafo | hv_bus | uint32
38 | trafo | lv_bus | uint32
39 | trafo | sn_mva | float64
40 | trafo | vn_hv_kv | float64
41 | trafo | vn_lv_kv | float64
42 | trafo | vk_percent | float64
43 | trafo | vkr_percent | float64
44 | trafo | pfe_kw | float64
45 | trafo | i0_percent | float64
46 | trafo | shift_degree | float64
47 | trafo | tap_side | object
48 | trafo | tap_neutral | int32
49 | trafo | tap_min | int32
50 | trafo | tap_max | int32
51 | trafo | tap_step_percent | float64
52 | trafo | tap_step_degree | float64
53 | trafo | tap_pos | int32
54 | trafo | tap_phase_shifter | bool
55 | trafo | parallel | uint32
56 | trafo | df | float64
57 | trafo | in_service | bool
58 | line_geodata | coords | object
59 | bus_geodata | x | float64
60 | bus_geodata | y | float64
61 | bus_geodata | coords | object

## parameters
| version | format_version | converged | OPF_converged | name | f_hz | sn_mva
0 | 2.14.6 | 2.14.0 | FALSE | FALSE |  | 50 | 1