## bus
| name | vn_kv | type | zone | in_service
0 | bus_LV_4022-3_0_4_node_0 | 0.4 | n |  | TRUE
1 | bus_LV_4022-3_0_4_node_1 | 0.4 | n |  | TRUE
2 | bus_LV_4022-3_0_4_node_2 | 0.4 | n |  | TRUE
3 | bus_LV_4022-3_0_4_node_3 | 0.4 | n |  | TRUE
4 | bus_LV_4022-3_0_4_node_4 | 0.4 | n |  | TRUE
5 | bus_LV_4022-3_0_4_node_5 | 0.4 | n |  | TRUE
6 | bus_LV_4022-3_0_4_node_6 | 0.4 | n |  | TRUE
7 | bus_LV_4022-3_0_4_node_12 | 0.4 | n |  | TRUE
8 | bus_LV_4022-3_0_4_node_31 | 0.4 | n |  | TRUE
9 | bus_LV_4022-3_0_4_node_7 | 0.4 | n |  | TRUE
10 | bus_LV_4022-3_0_4_node_8 | 0.4 | n |  | TRUE
11 | bus_LV_4022-3_0_4_node_37 | 0.4 | n |  | TRUE
12 | bus_LV_4022-3_0_4_node_38 | 0.4 | n |  | TRUE
13 | bus_LV_4022-3_0_4_node_9 | 0.4 | n |  | TRUE
14 | bus_LV_4022-3_0_4_node_10 | 0.4 | n |  | TRUE
15 | bus_LV_4022-3_0_4_node_28 | 0.4 | n |  | TRUE
16 | bus_LV_4022-3_0_4_node_11 | 0.4 | n |  | TRUE
17 | bus_LV_4022-3_0_4_node_26 | 0.4 | n |  | TRUE
18 | bus_LV_4022-3_0_4_node_18 | 0.4 | n |  | TRUE
19 | bus_LV_4022-3_0_4_node_19 | 0.4 | n |  | TRUE
20 | bus_LV_4022-3_0_4_node_32 | 0.4 | n |  | TRUE
21 | bus_LV_4022-3_0_4_node_33 | 0.4 | n |  | TRUE
22 | bus_LV_4022-3_0_4_node_14 | 0.4 | n |  | TRUE
23 | bus_LV_4022-3_0_4_node_17 | 0.4 | n |  | TRUE
24 | bus_LV_4022-3_0_4_node_20 | 0.4 | n |  | TRUE
25 | bus_LV_4022-3_0_4_node_16 | 0.4 | n |  | TRUE
26 | bus_LV_4022-3_0_4_node_89 | 0.4 | n |  | TRUE
27 | bus_LV_4022-3_0_4_node_90 | 0.4 | n |  | TRUE
28 | bus_LV_4022-3_0_4_node_88 | 0.4 | n |  | TRUE
29 | bus_LV_4022-3_0_4_node_21 | 0.4 | n |  | TRUE
30 | bus_LV_4022-3_0_4_node_22 | 0.4 | n |  | TRUE
31 | bus_LV_4022-3_0_4_node_24 | 0.4 | n |  | TRUE
32 | bus_LV_4022-3_0_4_node_23 | 0.4 | n |  | TRUE
33 | bus_LV_4022-3_0_4_node_72 | 0.4 | n |  | TRUE
34 | bus_LV_4022-3_0_4_node_92 | 0.4 | n |  | TRUE
35 | bus_LV_4022-3_0_4_node_67 | 0.4 | n |  | TRUE
36 | bus_LV_4022-3_0_4_node_68 | 0.4 | n |  | TRUE
37 | bus_LV_4022-3_0_4_node_69 | 0.4 | n |  | TRUE
38 | bus_LV_4022-3_0_4_node_27 | 0.4 | n |  | TRUE
39 | bus_LV_4022-3_0_4_node_29 | 0.4 | n |  | TRUE
40 | bus_LV_4022-3_0_4_node_30 | 0.4 | n |  | TRUE
41 | bus_LV_4022-3_0_4_node_34 | 0.4 | n |  | TRUE
42 | bus_LV_4022-3_0_4_node_50 | 0.4 | n |  | TRUE
43 | bus_LV_4022-3_0_4_node_35 | 0.4 | n |  | TRUE
44 | bus_LV_4022-3_0_4_node_48 | 0.4 | n |  | TRUE
45 | bus_LV_4022-3_0_4_node_36 | 0.4 | n |  | TRUE
46 | bus_LV_4022-3_0_4_node_52 | 0.4 | n |  | TRUE
47 | bus_LV_4022-3_0_4_node_46 | 0.4 | n |  | TRUE
48 | bus_LV_4022-3_0_4_node_53 | 0.4 | n |  | TRUE
49 | bus_LV_4022-3_0_4_node_45 | 0.4 | n |  | TRUE
50 | bus_LV_4022-3_0_4_node_54 | 0.4 | n |  | TRUE
51 | bus_LV_4022-3_0_4_node_39 | 0.4 | n |  | TRUE
52 | bus_LV_4022-3_0_4_node_60 | 0.4 | n |  | TRUE
53 | bus_LV_4022-3_0_4_node_58 | 0.4 | n |  | TRUE
54 | bus_LV_4022-3_0_4_node_40 | 0.4 | n |  | TRUE
55 | bus_LV_4022-3_0_4_node_41 | 0.4 | n |  | TRUE
56 | bus_LV_4022-3_0_4_node_43 | 0.4 | n |  | TRUE
57 | bus_LV_4022-3_0_4_node_44 | 0.4 | n |  | TRUE
58 | bus_LV_4022-3_0_4_node_47 | 0.4 | n |  | TRUE
59 | bus_LV_4022-3_0_4_node_49 | 0.4 | n |  | TRUE
60 | bus_LV_4022-3_0_4_node_51 | 0.4 | n |  | TRUE
61 | bus_LV_4022-3_0_4_node_152 | 0.4 | n |  | TRUE
62 | bus_LV_4022-3_0_4_node_153 | 0.4 | n |  | TRUE
63 | bus_LV_4022-3_0_4_node_55 | 0.4 | n |  | TRUE
64 | bus_LV_4022-3_0_4_node_56 | 0.4 | n |  | TRUE
65 | bus_LV_4022-3_0_4_node_62 | 0.4 | n |  | TRUE
66 | bus_LV_4022-3_0_4_node_59 | 0.4 | n |  | TRUE
67 | bus_LV_4022-3_0_4_node_57 | 0.4 | n |  | TRUE
68 | bus_LV_4022-3_0_4_node_61 | 0.4 | n |  | TRUE
69 | bus_LV_4022-3_0_4_node_63 | 0.4 | n |  | TRUE
70 | bus_LV_4022-3_0_4_node_64 | 0.4 | n |  | TRUE
71 | bus_LV_4022-3_0_4_node_65 | 0.4 | n |  | TRUE
72 | bus_LV_4022-3_0_4_node_66 | 0.4 | n |  | TRUE
73 | bus_LV_4022-3_0_4_node_73 | 0.4 | n |  | TRUE
74 | bus_LV_4022-3_0_4_node_74 | 0.4 | n |  | TRUE
75 | bus_LV_4022-3_0_4_node_70 | 0.4 | n |  | TRUE
76 | bus_LV_4022-3_0_4_node_71 | 0.4 | n |  | TRUE
77 | bus_LV_4022-3_0_4_node_103 | 0.4 | n |  | TRUE
78 | bus_LV_4022-3_0_4_node_104 | 0.4 | n |  | TRUE
79 | bus_LV_4022-3_0_4_node_105 | 0.4 | n |  | TRUE
80 | bus_LV_4022-3_0_4_node_82 | 0.4 | n |  | TRUE
81 | bus_LV_4022-3_0_4_node_75 | 0.4 | n |  | TRUE
82 | bus_LV_4022-3_0_4_node_171 | 0.4 | n |  | TRUE
83 | bus_LV_4022-3_0_4_node_167 | 0.4 | n |  | TRUE
84 | bus_LV_4022-3_0_4_node_76 | 0.4 | n |  | TRUE
85 | bus_LV_4022-3_0_4_node_77 | 0.4 | n |  | TRUE
86 | bus_LV_4022-3_0_4_node_78 | 0.4 | n |  | TRUE
87 | bus_LV_4022-3_0_4_node_79 | 0.4 | n |  | TRUE
88 | bus_LV_4022-3_0_4_node_80 | 0.4 | n |  | TRUE
89 | bus_LV_4022-3_0_4_node_81 | 0.4 | n |  | TRUE
90 | bus_LV_4022-3_0_4_node_83 | 0.4 | n |  | TRUE
91 | bus_LV_4022-3_0_4_node_84 | 0.4 | n |  | TRUE
92 | bus_LV_4022-3_0_4_node_85 | 0.4 | n |  | TRUE
93 | bus_LV_4022-3_0_4_node_86 | 0.4 | n |  | TRUE
94 | bus_LV_4022-3_0_4_node_87 | 0.4 | n |  | TRUE
95 | bus_LV_4022-3_0_4_node_91 | 0.4 | n |  | TRUE
96 | bus_LV_4022-3_0_4_node_118 | 0.4 | n |  | TRUE
97 | bus_LV_4022-3_0_4_node_102 | 0.4 | n |  | TRUE
98 | bus_LV_4022-3_0_4_node_93 | 0.4 | n |  | TRUE
99 | bus_LV_4022-3_0_4_node_94 | 0.4 | n |  | TRUE
100 | bus_LV_4022-3_0_4_node_95 | 0.4 | n |  | TRUE
101 | bus_LV_4022-3_0_4_node_96 | 0.4 | n |  | TRUE
102 | bus_LV_4022-3_0_4_node_97 | 0.4 | n |  | TRUE
103 | bus_LV_4022-3_0_4_node_98 | 0.4 | n |  | TRUE
104 | bus_LV_4022-3_0_4_node_99 | 0.4 | n |  | TRUE
105 | bus_LV_4022-3_0_4_node_100 | 0.4 | n |  | TRUE
106 | bus_LV_4022-3_0_4_node_101 | 0.4 | n |  | TRUE
107 | bus_LV_4022-3_0_4_node_112 | 0.4 | n |  | TRUE
108 | bus_LV_4022-3_0_4_node_117 | 0.4 | n |  | TRUE
109 | bus_LV_4022-3_0_4_node_126 | 0.4 | n |  | TRUE
110 | bus_LV_4022-3_0_4_node_114 | 0.4 | n |  | TRUE
111 | bus_LV_4022-3_0_4_node_111 | 0.4 | n |  | TRUE
112 | bus_LV_4022-3_0_4_node_106 | 0.4 | n |  | TRUE
113 | bus_LV_4022-3_0_4_node_113 | 0.4 | n |  | TRUE
114 | bus_LV_4022-3_0_4_node_107 | 0.4 | n |  | TRUE
115 | bus_LV_4022-3_0_4_node_108 | 0.4 | n |  | TRUE
116 | bus_LV_4022-3_0_4_node_109 | 0.4 | n |  | TRUE
117 | bus_LV_4022-3_0_4_node_110 | 0.4 | n |  | TRUE
118 | bus_LV_4022-3_0_4_node_115 | 0.4 | n |  | TRUE
119 | bus_LV_4022-3_0_4_node_125 | 0.4 | n |  | TRUE
120 | bus_LV_4022-3_0_4_node_124 | 0.4 | n |  | TRUE
121 | bus_LV_4022-3_0_4_node_122 | 0.4 | n |  | TRUE
122 | bus_LV_4022-3_0_4_node_119 | 0.4 | n |  | TRUE
123 | bus_LV_4022-3_0_4_node_120 | 0.4 | n |  | TRUE
124 | bus_LV_4022-3_0_4_node_121 | 0.4 | n |  | TRUE
125 | bus_LV_4022-3_0_4_node_123 | 0.4 | n |  | TRUE
126 | bus_LV_4022-3_0_4_node_127 | 0.4 | n |  | TRUE
127 | bus_LV_4022-3_0_4_node_128 | 0.4 | n |  | TRUE
128 | bus_LV_4022-3_0_4_node_129 | 0.4 | n |  | TRUE
129 | bus_LV_4022-3_0_4_node_130 | 0.4 | n |  | TRUE
130 | bus_LV_4022-3_0_4_node_131 | 0.4 | n |  | TRUE
131 | bus_LV_4022-3_0_4_node_132 | 0.4 | n |  | TRUE
132 | bus_LV_4022-3_0_4_node_133 | 0.4 | n |  | TRUE
133 | bus_LV_4022-3_0_4_node_144 | 0.4 | n |  | TRUE
134 | bus_LV_4022-3_0_4_node_159 | 0.4 | n |  | TRUE
135 | bus_LV_4022-3_0_4_node_145 | 0.4 | n |  | TRUE
136 | bus_LV_4022-3_0_4_node_143 | 0.4 | n |  | TRUE
137 | bus_LV_4022-3_0_4_node_134 | 0.4 | n |  | TRUE
138 | bus_LV_4022-3_0_4_node_135 | 0.4 | n |  | TRUE
139 | bus_LV_4022-3_0_4_node_136 | 0.4 | n |  | TRUE
140 | bus_LV_4022-3_0_4_node_137 | 0.4 | n |  | TRUE
141 | bus_LV_4022-3_0_4_node_138 | 0.4 | n |  | TRUE
142 | bus_LV_4022-3_0_4_node_139 | 0.4 | n |  | TRUE
143 | bus_LV_4022-3_0_4_node_140 | 0.4 | n |  | TRUE
144 | bus_LV_4022-3_0_4_node_141 | 0.4 | n |  | TRUE
145 | bus_LV_4022-3_0_4_node_142 | 0.4 | n |  | TRUE
146 | bus_LV_4022-3_0_4_node_157 | 0.4 | n |  | TRUE
147 | bus_LV_4022-3_0_4_node_148 | 0.4 | n |  | TRUE
148 | bus_LV_4022-3_0_4_node_146 | 0.4 | n |  | TRUE
149 | bus_LV_4022-3_0_4_node_154 | 0.4 | n |  | TRUE
150 | bus_LV_4022-3_0_4_node_162 | 0.4 | n |  | TRUE
151 | bus_LV_4022-3_0_4_node_196 | 0.4 | n |  | TRUE
152 | bus_LV_4022-3_0_4_node_147 | 0.4 | n |  | TRUE
153 | bus_LV_4022-3_0_4_node_155 | 0.4 | n |  | TRUE
154 | bus_LV_4022-3_0_4_node_156 | 0.4 | n |  | TRUE
155 | bus_LV_4022-3_0_4_node_158 | 0.4 | n |  | TRUE
156 | bus_LV_4022-3_0_4_node_151 | 0.4 | n |  | TRUE
157 | bus_LV_4022-3_0_4_node_203 | 0.4 | n |  | TRUE
158 | bus_LV_4022-3_0_4_node_195 | 0.4 | n |  | TRUE
159 | bus_LV_4022-3_0_4_node_150 | 0.4 | n |  | TRUE
160 | bus_LV_4022-3_0_4_node_201 | 0.4 | n |  | TRUE
161 | bus_LV_4022-3_0_4_node_200 | 0.4 | n |  | TRUE
162 | bus_LV_4022-3_0_4_node_202 | 0.4 | n |  | TRUE
163 | bus_LV_4022-3_0_4_node_194 | 0.4 | n |  | TRUE
164 | bus_LV_4022-3_0_4_node_193 | 0.4 | n |  | TRUE
165 | bus_LV_4022-3_0_4_node_160 | 0.4 | n |  | TRUE
166 | bus_LV_4022-3_0_4_node_163 | 0.4 | n |  | TRUE
167 | bus_LV_4022-3_0_4_node_161 | 0.4 | n |  | TRUE
168 | bus_LV_4022-3_0_4_node_165 | 0.4 | n |  | TRUE
169 | bus_LV_4022-3_0_4_node_166 | 0.4 | n |  | TRUE
170 | bus_LV_4022-3_0_4_node_164 | 0.4 | n |  | TRUE
171 | bus_LV_4022-3_0_4_node_168 | 0.4 | n |  | TRUE
172 | bus_LV_4022-3_0_4_node_169 | 0.4 | n |  | TRUE
173 | bus_LV_4022-3_0_4_node_170 | 0.4 | n |  | TRUE
174 | bus_LV_4022-3_0_4_node_172 | 0.4 | n |  | TRUE
175 | bus_LV_4022-3_0_4_node_173 | 0.4 | n |  | TRUE
176 | bus_LV_4022-3_0_4_node_174 | 0.4 | n |  | TRUE
177 | bus_LV_4022-3_0_4_node_175 | 0.4 | n |  | TRUE
178 | bus_LV_4022-3_0_4_node_176 | 0.4 | n |  | TRUE
179 | bus_LV_4022-3_0_4_node_177 | 0.4 | n |  | TRUE
180 | bus_LV_4022-3_0_4_node_178 | 0.4 | n |  | TRUE
181 | bus_LV_4022-3_0_4_node_179 | 0.4 | n |  | TRUE
182 | bus_LV_4022-3_0_4_node_180 | 0.4 | n |  | TRUE
183 | bus_LV_4022-3_0_4_node_181 | 0.4 | n |  | TRUE
184 | bus_LV_4022-3_0_4_node_182 | 0.4 | n |  | TRUE
185 | bus_LV_4022-3_0_4_node_183 | 0.4 | n |  | TRUE
186 | bus_LV_4022-3_0_4_node_184 | 0.4 | n |  | TRUE
187 | bus_LV_4022-3_0_4_node_185 | 0.4 | n |  | TRUE
188 | bus_LV_4022-3_0_4_node_186 | 0.4 | n |  | TRUE
189 | bus_LV_4022-3_0_4_node_187 | 0.4 | n |  | TRUE
190 | bus_LV_4022-3_0_4_node_188 | 0.4 | n |  | TRUE
191 | bus_LV_4022-3_0_4_node_189 | 0.4 | n |  | TRUE
192 | bus_LV_4022-3_0_4_node_190 | 0.4 | n |  | TRUE
193 | bus_LV_4022-3_0_4_node_191 | 0.4 | n |  | TRUE
194 | bus_LV_4022-3_0_4_node_192 | 0.4 | n |  | TRUE
195 | bus_LV_4022-3_0_4_node_197 | 0.4 | n |  | TRUE
196 | bus_LV_4022-3_0_4_node_198 | 0.4 | n |  | TRUE
197 | bus_LV_4022-3_0_4_node_199 | 0.4 | n |  | TRUE
198 | bus_MV_420_0_node_4 | 20 | n |  | TRUE

## load
| name | bus | p_mw | q_mvar | const_z_percent | const_i_percent | sn_mva | scaling | in_service | type
0 | LV_4022-3_0_4_load_0 | 0 | 0.0007391 | 0.00018523 | 0 | 0 |  | 1 | TRUE | wye
1 | LV_4022-3_0_4_load_1 | 1 | 0.0028094 | 0.00070411 | 0 | 0 |  | 1 | TRUE | wye
2 | LV_4022-3_0_4_load_4 | 4 | 0.0073853 | 0.0018509 | 0 | 0 |  | 1 | TRUE | wye
3 | LV_4022-3_0_4_load_5 | 5 | 0.0055646 | 0.0013946 | 0 | 0 |  | 1 | TRUE | wye
4 | LV_4022-3_0_4_load_6 | 6 | 0.0035234 | 0.00088305 | 0 | 0 |  | 1 | TRUE | wye
5 | LV_4022-3_0_4_load_12 | 7 | 0.0053657 | 0.0013448 | 0 | 0 |  | 1 | TRUE | wye
6 | LV_4022-3_0_4_load_7 | 9 | 0.0065282 | 0.0016361 | 0 | 0 |  | 1 | TRUE | wye
7 | LV_4022-3_0_4_load_8 | 10 | 0.0090084 | 0.0022577 | 0 | 0 |  | 1 | TRUE | wye
8 | LV_4022-3_0_4_load_37 | 11 | 0.0010214 | 0.00025598 | 0 | 0 |  | 1 | TRUE | wye
9 | LV_4022-3_0_4_load_38 | 12 | 0.0013147 | 0.00032949 | 0 | 0 |  | 1 | TRUE | wye
10 | LV_4022-3_0_4_load_9 | 13 | 0.0021651 | 0.00054263 | 0 | 0 |  | 1 | TRUE | wye
11 | LV_4022-3_0_4_load_10 | 14 | 0.0012796 | 0.00032071 | 0 | 0 |  | 1 | TRUE | wye
12 | LV_4022-3_0_4_load_28 | 15 | 0.0016831 | 0.00042184 | 0 | 0 |  | 1 | TRUE | wye
13 | LV_4022-3_0_4_load_11 | 16 | 0.0029475 | 0.00073871 | 0 | 0 |  | 1 | TRUE | wye
14 | LV_4022-3_0_4_load_26 | 17 | 0.0022505 | 0.00056402 | 0 | 0 |  | 1 | TRUE | wye
15 | LV_4022-3_0_4_load_18 | 18 | 0.0040519 | 0.0010155 | 0 | 0 |  | 1 | TRUE | wye
16 | LV_4022-3_0_4_load_19 | 19 | 0.0013002 | 0.00032586 | 0 | 0 |  | 1 | TRUE | wye
17 | LV_4022-3_0_4_load_32 | 20 | 0.0089268 | 0.0022373 | 0 | 0 |  | 1 | TRUE | wye
18 | LV_4022-3_0_4_load_14 | 22 | 0.0021049 | 0.00052754 | 0 | 0 |  | 1 | TRUE | wye
19 | LV_4022-3_0_4_load_17 | 23 | 0.0011331 | 0.00028398 | 0 | 0 |  | 1 | TRUE | wye
20 | LV_4022-3_0_4_load_16 | 25 | 0.0014299 | 0.00035836 | 0 | 0 |  | 1 | TRUE | wye
21 | LV_4022-3_0_4_load_90 | 27 | 0.0029579 | 0.00074131 | 0 | 0 |  | 1 | TRUE | wye
22 | LV_4022-3_0_4_load_88 | 28 | 0.0016545 | 0.00041465 | 0 | 0 |  | 1 | TRUE | wye
23 | LV_4022-3_0_4_load_21 | 29 | 0.0028001 | 0.00070177 | 0 | 0 |  | 1 | TRUE | wye
24 | LV_4022-3_0_4_load_22 | 30 | 0.001181 | 0.00029598 | 0 | 0 |  | 1 | TRUE | wye
25 | LV_4022-3_0_4_load_24 | 31 | 0.00082061 | 0.00020566 | 0 | 0 |  | 1 | TRUE | wye
26 | LV_4022-3_0_4_load_23 | 32 | 0.00069162 | 0.00017334 | 0 | 0 |  | 1 | TRUE | wye
27 | LV_4022-3_0_4_load_72 | 33 | 0.0020352 | 0.00051006 | 0 | 0 |  | 1 | TRUE | wye
28 | LV_4022-3_0_4_load_92 | 34 | 0.001673 | 0.00041929 | 0 | 0 |  | 1 | TRUE | wye
29 | LV_4022-3_0_4_load_68 | 36 | 0.0036048 | 0.00090346 | 0 | 0 |  | 1 | TRUE | wye
30 | LV_4022-3_0_4_load_69 | 37 | 0.0031111 | 0.00077972 | 0 | 0 |  | 1 | TRUE | wye
31 | LV_4022-3_0_4_load_27 | 38 | 0.0012591 | 0.00031555 | 0 | 0 |  | 1 | TRUE | wye
32 | LV_4022-3_0_4_load_29 | 39 | 0.0014631 | 0.00036669 | 0 | 0 |  | 1 | TRUE | wye
33 | LV_4022-3_0_4_load_34 | 41 | 0.011212 | 0.00281 | 0 | 0 |  | 1 | TRUE | wye
34 | LV_4022-3_0_4_load_48 | 44 | 0.0016197 | 0.00040593 | 0 | 0 |  | 1 | TRUE | wye
35 | LV_4022-3_0_4_load_36 | 45 | 0.0018426 | 0.0004618 | 0 | 0 |  | 1 | TRUE | wye
36 | LV_4022-3_0_4_load_52 | 46 | 0.0014498 | 0.00036335 | 0 | 0 |  | 1 | TRUE | wye
37 | LV_4022-3_0_4_load_46 | 47 | 0.001451 | 0.00036366 | 0 | 0 |  | 1 | TRUE | wye
38 | LV_4022-3_0_4_load_53 | 48 | 0.011633 | 0.0029155 | 0 | 0 |  | 1 | TRUE | wye
39 | LV_4022-3_0_4_load_45 | 49 | 0.001756 | 0.0004401 | 0 | 0 |  | 1 | TRUE | wye
40 | LV_4022-3_0_4_load_54 | 50 | 0.0031999 | 0.00080198 | 0 | 0 |  | 1 | TRUE | wye
41 | LV_4022-3_0_4_load_39 | 51 | 0.0011372 | 0.00028501 | 0 | 0 |  | 1 | TRUE | wye
42 | LV_4022-3_0_4_load_60 | 52 | 0.0016281 | 0.00040804 | 0 | 0 |  | 1 | TRUE | wye
43 | LV_4022-3_0_4_load_58 | 53 | 0.0010277 | 0.00025757 | 0 | 0 |  | 1 | TRUE | wye
44 | LV_4022-3_0_4_load_40 | 54 | 0.0018998 | 0.00047614 | 0 | 0 |  | 1 | TRUE | wye
45 | LV_4022-3_0_4_load_41 | 55 | 0.0023192 | 0.00058124 | 0 | 0 |  | 1 | TRUE | wye
46 | LV_4022-3_0_4_load_43 | 56 | 0.0034563 | 0.00086624 | 0 | 0 |  | 1 | TRUE | wye
47 | LV_4022-3_0_4_load_44 | 57 | 0.0054826 | 0.0013741 | 0 | 0 |  | 1 | TRUE | wye
48 | LV_4022-3_0_4_load_47 | 58 | 0.0015361 | 0.00038499 | 0 | 0 |  | 1 | TRUE | wye
49 | LV_4022-3_0_4_load_49 | 59 | 0.0021344 | 0.00053492 | 0 | 0 |  | 1 | TRUE | wye
50 | LV_4022-3_0_4_load_51 | 60 | 0.0089192 | 0.0022354 | 0 | 0 |  | 1 | TRUE | wye
51 | LV_4022-3_0_4_load_152 | 61 | 0.0022281 | 0.00055842 | 0 | 0 |  | 1 | TRUE | wye
52 | LV_4022-3_0_4_load_153 | 62 | 0.0015079 | 0.00037791 | 0 | 0 |  | 1 | TRUE | wye
53 | LV_4022-3_0_4_load_55 | 63 | 0.0030482 | 0.00076395 | 0 | 0 |  | 1 | TRUE | wye
54 | LV_4022-3_0_4_load_56 | 64 | 0.0031959 | 0.00080096 | 0 | 0 |  | 1 | TRUE | wye
55 | LV_4022-3_0_4_load_62 | 65 | 0.0030455 | 0.00076328 | 0 | 0 |  | 1 | TRUE | wye
56 | LV_4022-3_0_4_load_57 | 67 | 0.0015059 | 0.0003774 | 0 | 0 |  | 1 | TRUE | wye
57 | LV_4022-3_0_4_load_61 | 68 | 0.0027772 | 0.00069604 | 0 | 0 |  | 1 | TRUE | wye
58 | LV_4022-3_0_4_load_63 | 69 | 0.00097207 | 0.00024362 | 0 | 0 |  | 1 | TRUE | wye
59 | LV_4022-3_0_4_load_64 | 70 | 0.0016091 | 0.00040327 | 0 | 0 |  | 1 | TRUE | wye
60 | LV_4022-3_0_4_load_65 | 71 | 0.001775 | 0.00044486 | 0 | 0 |  | 1 | TRUE | wye
61 | LV_4022-3_0_4_load_66 | 72 | 0.0013887 | 0.00034804 | 0 | 0 |  | 1 | TRUE | wye
62 | LV_4022-3_0_4_load_74 | 74 | 0.0020288 | 0.00050848 | 0 | 0 |  | 1 | TRUE | wye
63 | LV_4022-3_0_4_load_70 | 75 | 0.0017233 | 0.00043191 | 0 | 0 |  | 1 | TRUE | wye
64 | LV_4022-3_0_4_load_71 | 76 | 0.0017828 | 0.00044682 | 0 | 0 |  | 1 | TRUE | wye
65 | LV_4022-3_0_4_load_104 | 78 | 0.0019053 | 0.00047751 | 0 | 0 |  | 1 | TRUE | wye
66 | LV_4022-3_0_4_load_105 | 79 | 0.0012498 | 0.00031324 | 0 | 0 |  | 1 | TRUE | wye
67 | LV_4022-3_0_4_load_82 | 80 | 0.0025807 | 0.00064678 | 0 | 0 |  | 1 | TRUE | wye
68 | LV_4022-3_0_4_load_75 | 81 | 0.0026439 | 0.00066262 | 0 | 0 |  | 1 | TRUE | wye
69 | LV_4022-3_0_4_load_167 | 83 | 0.0012111 | 0.00030352 | 0 | 0 |  | 1 | TRUE | wye
70 | LV_4022-3_0_4_load_76 | 84 | 0.0022183 | 0.00055596 | 0 | 0 |  | 1 | TRUE | wye
71 | LV_4022-3_0_4_load_77 | 85 | 0.0035079 | 0.00087917 | 0 | 0 |  | 1 | TRUE | wye
72 | LV_4022-3_0_4_load_78 | 86 | 0.0015526 | 0.00038912 | 0 | 0 |  | 1 | TRUE | wye
73 | LV_4022-3_0_4_load_79 | 87 | 0.0034376 | 0.00086153 | 0 | 0 |  | 1 | TRUE | wye
74 | LV_4022-3_0_4_load_80 | 88 | 0.0022335 | 0.00055978 | 0 | 0 |  | 1 | TRUE | wye
75 | LV_4022-3_0_4_load_81 | 89 | 0.0032555 | 0.00081589 | 0 | 0 |  | 1 | TRUE | wye
76 | LV_4022-3_0_4_load_83 | 90 | 0.0062927 | 0.0015771 | 0 | 0 |  | 1 | TRUE | wye
77 | LV_4022-3_0_4_load_84 | 91 | 0.0032546 | 0.00081568 | 0 | 0 |  | 1 | TRUE | wye
78 | LV_4022-3_0_4_load_85 | 92 | 0.0013859 | 0.00034734 | 0 | 0 |  | 1 | TRUE | wye
79 | LV_4022-3_0_4_load_86 | 93 | 0.0011859 | 0.00029721 | 0 | 0 |  | 1 | TRUE | wye
80 | LV_4022-3_0_4_load_87 | 94 | 0.0032552 | 0.00081584 | 0 | 0 |  | 1 | TRUE | wye
81 | LV_4022-3_0_4_load_118 | 96 | 0.0036366 | 0.00091142 | 0 | 0 |  | 1 | TRUE | wye
82 | LV_4022-3_0_4_load_102 | 97 | 0.0046163 | 0.001157 | 0 | 0 |  | 1 | TRUE | wye
83 | LV_4022-3_0_4_load_93 | 98 | 0.0033778 | 0.00084655 | 0 | 0 |  | 1 | TRUE | wye
84 | LV_4022-3_0_4_load_94 | 99 | 0.0020017 | 0.00050168 | 0 | 0 |  | 1 | TRUE | wye
85 | LV_4022-3_0_4_load_97 | 102 | 0.0022021 | 0.0005519 | 0 | 0 |  | 1 | TRUE | wye
86 | LV_4022-3_0_4_load_98 | 103 | 0.0023849 | 0.00059771 | 0 | 0 |  | 1 | TRUE | wye
87 | LV_4022-3_0_4_load_99 | 104 | 0.001216 | 0.00030476 | 0 | 0 |  | 1 | TRUE | wye
88 | LV_4022-3_0_4_load_100 | 105 | 0.0032488 | 0.00081423 | 0 | 0 |  | 1 | TRUE | wye
89 | LV_4022-3_0_4_load_101 | 106 | 0.0020096 | 0.00050365 | 0 | 0 |  | 1 | TRUE | wye
90 | LV_4022-3_0_4_load_117 | 108 | 0.0017133 | 0.00042939 | 0 | 0 |  | 1 | TRUE | wye
91 | LV_4022-3_0_4_load_126 | 109 | 0.0013214 | 0.00033118 | 0 | 0 |  | 1 | TRUE | wye
92 | LV_4022-3_0_4_load_114 | 110 | 0.0022967 | 0.0005756 | 0 | 0 |  | 1 | TRUE | wye
93 | LV_4022-3_0_4_load_111 | 111 | 0.002604 | 0.00065263 | 0 | 0 |  | 1 | TRUE | wye
94 | LV_4022-3_0_4_load_113 | 113 | 0.0015215 | 0.00038131 | 0 | 0 |  | 1 | TRUE | wye
95 | LV_4022-3_0_4_load_107 | 114 | 0.0014903 | 0.00037351 | 0 | 0 |  | 1 | TRUE | wye
96 | LV_4022-3_0_4_load_108 | 115 | 0.0038308 | 0.00096008 | 0 | 0 |  | 1 | TRUE | wye
97 | LV_4022-3_0_4_load_109 | 116 | 0.0013244 | 0.00033192 | 0 | 0 |  | 1 | TRUE | wye
98 | LV_4022-3_0_4_load_110 | 117 | 0.0013379 | 0.00033531 | 0 | 0 |  | 1 | TRUE | wye
99 | LV_4022-3_0_4_load_115 | 118 | 0.0012296 | 0.00030817 | 0 | 0 |  | 1 | TRUE | wye
100 | LV_4022-3_0_4_load_125 | 119 | 0.0011871 | 0.00029752 | 0 | 0 |  | 1 | TRUE | wye
101 | LV_4022-3_0_4_load_124 | 120 | 0.0013148 | 0.00032953 | 0 | 0 |  | 1 | TRUE | wye
102 | LV_4022-3_0_4_load_122 | 121 | 0.0012714 | 0.00031865 | 0 | 0 |  | 1 | TRUE | wye
103 | LV_4022-3_0_4_load_119 | 122 | 0.0012233 | 0.00030658 | 0 | 0 |  | 1 | TRUE | wye
104 | LV_4022-3_0_4_load_120 | 123 | 0.0013008 | 0.00032602 | 0 | 0 |  | 1 | TRUE | wye
105 | LV_4022-3_0_4_load_121 | 124 | 0.0012174 | 0.0003051 | 0 | 0 |  | 1 | TRUE | wye
106 | LV_4022-3_0_4_load_123 | 125 | 0.001347 | 0.00033759 | 0 | 0 |  | 1 | TRUE | wye
107 | LV_4022-3_0_4_load_127 | 126 | 0.0034854 | 0.00087352 | 0 | 0 |  | 1 | TRUE | wye
108 | LV_4022-3_0_4_load_128 | 127 | 0.0081984 | 0.0020547 | 0 | 0 |  | 1 | TRUE | wye
109 | LV_4022-3_0_4_load_129 | 128 | 0.0036612 | 0.00091759 | 0 | 0 |  | 1 | TRUE | wye
110 | LV_4022-3_0_4_load_130 | 129 | 0.0036605 | 0.00091741 | 0 | 0 |  | 1 | TRUE | wye
111 | LV_4022-3_0_4_load_131 | 130 | 0.0082032 | 0.0020559 | 0 | 0 |  | 1 | TRUE | wye
112 | LV_4022-3_0_4_load_132 | 131 | 0.0034857 | 0.0008736 | 0 | 0 |  | 1 | TRUE | wye
113 | LV_4022-3_0_4_load_133 | 132 | 0.0034833 | 0.000873 | 0 | 0 |  | 1 | TRUE | wye
114 | LV_4022-3_0_4_load_144 | 133 | 0.0098594 | 0.002471 | 0 | 0 |  | 1 | TRUE | wye
115 | LV_4022-3_0_4_load_159 | 134 | 0.0016828 | 0.00042176 | 0 | 0 |  | 1 | TRUE | wye
116 | LV_4022-3_0_4_load_145 | 135 | 0.0036628 | 0.000918 | 0 | 0 |  | 1 | TRUE | wye
117 | LV_4022-3_0_4_load_134 | 137 | 0.0015269 | 0.00038267 | 0 | 0 |  | 1 | TRUE | wye
118 | LV_4022-3_0_4_load_135 | 138 | 0.007691 | 0.0019275 | 0 | 0 |  | 1 | TRUE | wye
119 | LV_4022-3_0_4_load_137 | 140 | 0.0023361 | 0.00058547 | 0 | 0 |  | 1 | TRUE | wye
120 | LV_4022-3_0_4_load_138 | 141 | 0.0013159 | 0.00032979 | 0 | 0 |  | 1 | TRUE | wye
121 | LV_4022-3_0_4_load_139 | 142 | 0.0025719 | 0.00064459 | 0 | 0 |  | 1 | TRUE | wye
122 | LV_4022-3_0_4_load_140 | 143 | 0.0042803 | 0.0010728 | 0 | 0 |  | 1 | TRUE | wye
123 | LV_4022-3_0_4_load_141 | 144 | 0.0080406 | 0.0020152 | 0 | 0 |  | 1 | TRUE | wye
124 | LV_4022-3_0_4_load_142 | 145 | 0.0014102 | 0.00035344 | 0 | 0 |  | 1 | TRUE | wye
125 | LV_4022-3_0_4_load_157 | 146 | 0.0049678 | 0.001245 | 0 | 0 |  | 1 | TRUE | wye
126 | LV_4022-3_0_4_load_148 | 147 | 0.0029847 | 0.00074803 | 0 | 0 |  | 1 | TRUE | wye
127 | LV_4022-3_0_4_load_162 | 150 | 0.0023361 | 0.00058548 | 0 | 0 |  | 1 | TRUE | wye
128 | LV_4022-3_0_4_load_196 | 151 | 0.0083618 | 0.0020957 | 0 | 0 |  | 1 | TRUE | wye
129 | LV_4022-3_0_4_load_147 | 152 | 0.0034071 | 0.00085391 | 0 | 0 |  | 1 | TRUE | wye
130 | LV_4022-3_0_4_load_155 | 153 | 0.0017701 | 0.00044364 | 0 | 0 |  | 1 | TRUE | wye
131 | LV_4022-3_0_4_load_156 | 154 | 0.0034886 | 0.00087432 | 0 | 0 |  | 1 | TRUE | wye
132 | LV_4022-3_0_4_load_158 | 155 | 0.0098553 | 0.00247 | 0 | 0 |  | 1 | TRUE | wye
133 | LV_4022-3_0_4_load_151 | 156 | 0.0014801 | 0.00037094 | 0 | 0 |  | 1 | TRUE | wye
134 | LV_4022-3_0_4_load_203 | 157 | 0.0033289 | 0.00083431 | 0 | 0 |  | 1 | TRUE | wye
135 | LV_4022-3_0_4_load_195 | 158 | 0.0073287 | 0.0018368 | 0 | 0 |  | 1 | TRUE | wye
136 | LV_4022-3_0_4_load_150 | 159 | 0.0023651 | 0.00059275 | 0 | 0 |  | 1 | TRUE | wye
137 | LV_4022-3_0_4_load_201 | 160 | 0.0025682 | 0.00064365 | 0 | 0 |  | 1 | TRUE | wye
138 | LV_4022-3_0_4_load_200 | 161 | 0.0017707 | 0.00044377 | 0 | 0 |  | 1 | TRUE | wye
139 | LV_4022-3_0_4_load_202 | 162 | 0.0028353 | 0.0007106 | 0 | 0 |  | 1 | TRUE | wye
140 | LV_4022-3_0_4_load_194 | 163 | 0.0016221 | 0.00040655 | 0 | 0 |  | 1 | TRUE | wye
141 | LV_4022-3_0_4_load_193 | 164 | 0.0016301 | 0.00040854 | 0 | 0 |  | 1 | TRUE | wye
142 | LV_4022-3_0_4_load_160 | 165 | 0.0036629 | 0.000918 | 0 | 0 |  | 1 | TRUE | wye
143 | LV_4022-3_0_4_load_163 | 166 | 0.0021783 | 0.00054593 | 0 | 0 |  | 1 | TRUE | wye
144 | LV_4022-3_0_4_load_161 | 167 | 0.0012111 | 0.00030353 | 0 | 0 |  | 1 | TRUE | wye
145 | LV_4022-3_0_4_load_165 | 168 | 0.0098556 | 0.00247 | 0 | 0 |  | 1 | TRUE | wye
146 | LV_4022-3_0_4_load_166 | 169 | 0.0012722 | 0.00031883 | 0 | 0 |  | 1 | TRUE | wye
147 | LV_4022-3_0_4_load_164 | 170 | 0.0025263 | 0.00063316 | 0 | 0 |  | 1 | TRUE | wye
148 | LV_4022-3_0_4_load_168 | 171 | 0.0023361 | 0.00058548 | 0 | 0 |  | 1 | TRUE | wye
149 | LV_4022-3_0_4_load_169 | 172 | 0.0021786 | 0.00054601 | 0 | 0 |  | 1 | TRUE | wye
150 | LV_4022-3_0_4_load_170 | 173 | 0.0025248 | 0.00063278 | 0 | 0 |  | 1 | TRUE | wye
151 | LV_4022-3_0_4_load_173 | 175 | 0.0025264 | 0.00063316 | 0 | 0 |  | 1 | TRUE | wye
152 | LV_4022-3_0_4_load_174 | 176 | 0.0021783 | 0.00054593 | 0 | 0 |  | 1 | TRUE | wye
153 | LV_4022-3_0_4_load_175 | 177 | 0.0023361 | 0.00058547 | 0 | 0 |  | 1 | TRUE | wye
154 | LV_4022-3_0_4_load_176 | 178 | 0.0072847 | 0.0018257 | 0 | 0 |  | 1 | TRUE | wye
155 | LV_4022-3_0_4_load_177 | 179 | 0.0018918 | 0.00047414 | 0 | 0 |  | 1 | TRUE | wye
156 | LV_4022-3_0_4_load_178 | 180 | 0.0020451 | 0.00051255 | 0 | 0 |  | 1 | TRUE | wye
157 | LV_4022-3_0_4_load_179 | 181 | 0.001891 | 0.00047393 | 0 | 0 |  | 1 | TRUE | wye
158 | LV_4022-3_0_4_load_180 | 182 | 0.0010495 | 0.00026302 | 0 | 0 |  | 1 | TRUE | wye
159 | LV_4022-3_0_4_load_181 | 183 | 0.0012916 | 0.00032371 | 0 | 0 |  | 1 | TRUE | wye
160 | LV_4022-3_0_4_load_182 | 184 | 0.001395 | 0.00034963 | 0 | 0 |  | 1 | TRUE | wye
161 | LV_4022-3_0_4_load_183 | 185 | 0.0051559 | 0.0012922 | 0 | 0 |  | 1 | TRUE | wye
162 | LV_4022-3_0_4_load_184 | 186 | 0.0012884 | 0.0003229 | 0 | 0 |  | 1 | TRUE | wye
163 | LV_4022-3_0_4_load_185 | 187 | 0.0016252 | 0.00040731 | 0 | 0 |  | 1 | TRUE | wye
164 | LV_4022-3_0_4_load_186 | 188 | 0.0016253 | 0.00040735 | 0 | 0 |  | 1 | TRUE | wye
165 | LV_4022-3_0_4_load_187 | 189 | 0.0017512 | 0.0004389 | 0 | 0 |  | 1 | TRUE | wye
166 | LV_4022-3_0_4_load_188 | 190 | 0.0017493 | 0.00043842 | 0 | 0 |  | 1 | TRUE | wye
167 | LV_4022-3_0_4_load_189 | 191 | 0.0016279 | 0.00040799 | 0 | 0 |  | 1 | TRUE | wye
168 | LV_4022-3_0_4_load_190 | 192 | 0.0016223 | 0.00040659 | 0 | 0 |  | 1 | TRUE | wye
169 | LV_4022-3_0_4_load_191 | 193 | 0.0016817 | 0.00042148 | 0 | 0 |  | 1 | TRUE | wye
170 | LV_4022-3_0_4_load_192 | 194 | 0.0017469 | 0.00043781 | 0 | 0 |  | 1 | TRUE | wye
171 | LV_4022-3_0_4_load_197 | 195 | 0.0033739 | 0.00084559 | 0 | 0 |  | 1 | TRUE | wye
172 | LV_4022-3_0_4_load_199 | 197 | 0.0022731 | 0.00056969 | 0 | 0 |  | 1 | TRUE | wye

## ext_grid
| name | bus | vm_pu | va_degree | slack_weight | in_service
0 |  | 63 | 1 | 0 | 1 | TRUE

## line
| name | std_type | from_bus | to_bus | length_km | r_ohm_per_km | x_ohm_per_km | c_nf_per_km | g_us_per_km | max_i_ka | df | parallel | type | in_service
0 | LV_4022-3_0_4_line_0 |  | 0 | 1 | 0.014702 | 0.125 | 0.08 | 261 | 0 | 0.364 | 1 | 1 | cs | TRUE
1 | LV_4022-3_0_4_line_1 |  | 0 | 2 | 0.016818 | 0.125 | 0.08 | 261 | 0 | 0.364 | 1 | 1 | cs | TRUE
2 | LV_4022-3_0_4_line_2 |  | 1 | 3 | 0.010388 | 0.125 | 0.08 | 261 | 0 | 0.364 | 1 | 1 | cs | TRUE
3 | LV_4022-3_0_4_line_3 |  | 2 | 4 | 0.017027 | 0.125 | 0.08 | 261 | 0 | 0.364 | 1 | 1 | cs | TRUE
4 | LV_4022-3_0_4_line_4 |  | 3 | 5 | 0.014631 | 0.125 | 0.08 | 261 | 0 | 0.364 | 1 | 1 | cs | TRUE
5 | LV_4022-3_0_4_line_5 |  | 3 | 6 | 0.020772 | 0.125 | 0.08 | 261 | 0 | 0.364 | 1 | 1 | cs | TRUE
6 | LV_4022-3_0_4_line_6 |  | 5 | 7 | 0.044285 | 0.125 | 0.08 | 261 | 0 | 0.364 | 1 | 1 | cs | TRUE
7 | LV_4022-3_0_4_line_7 |  | 7 | 8 | 0.05658 | 0.125 | 0.08 | 261 | 0 | 0.364 | 1 | 1 | cs | TRUE
8 | LV_4022-3_0_4_line_8 |  | 8 | 20 | 0.029793 | 0.125 | 0.08 | 261 | 0 | 0.364 | 1 | 1 | cs | TRUE
9 | LV_4022-3_0_4_line_9 |  | 8 | 21 | 0.03356 | 0.125 | 0.08 | 261 | 0 | 0.364 | 1 | 1 | cs | TRUE
10 | LV_4022-3_0_4_line_10 |  | 9 | 10 | 0.0077343 | 0.125 | 0.08 | 261 | 0 | 0.364 | 1 | 1 | cs | TRUE
11 | LV_4022-3_0_4_line_11 |  | 10 | 11 | 0.017016 | 0.125 | 0.08 | 261 | 0 | 0.364 | 1 | 1 | cs | TRUE
12 | LV_4022-3_0_4_line_12 |  | 11 | 12 | 0.00023677 | 0.125 | 0.08 | 261 | 0 | 0.364 | 1 | 1 | cs | TRUE
13 | LV_4022-3_0_4_line_13 |  | 12 | 51 | 0.00030939 | 0.125 | 0.08 | 261 | 0 | 0.364 | 1 | 1 | cs | TRUE
14 | LV_4022-3_0_4_line_14 |  | 13 | 14 | 0.0081027 | 0.125 | 0.08 | 261 | 0 | 0.364 | 1 | 1 | cs | TRUE
15 | LV_4022-3_0_4_line_15 |  | 13 | 15 | 0.050546 | 0.125 | 0.08 | 261 | 0 | 0.364 | 1 | 1 | cs | TRUE
16 | LV_4022-3_0_4_line_16 |  | 14 | 16 | 0.015958 | 0.125 | 0.08 | 261 | 0 | 0.364 | 1 | 1 | cs | TRUE
17 | LV_4022-3_0_4_line_17 |  | 15 | 17 | 0.0087578 | 0.125 | 0.08 | 261 | 0 | 0.364 | 1 | 1 | cs | TRUE
18 | LV_4022-3_0_4_line_18 |  | 16 | 18 | 0.021741 | 0.125 | 0.08 | 261 | 0 | 0.364 | 1 | 1 | cs | TRUE
19 | LV_4022-3_0_4_line_19 |  | 17 | 38 | 0.025363 | 0.125 | 0.08 | 261 | 0 | 0.364 | 1 | 1 | cs | TRUE
20 | LV_4022-3_0_4_line_20 |  | 18 | 19 | 0.012509 | 0.125 | 0.08 | 261 | 0 | 0.364 | 1 | 1 | cs | TRUE
21 | LV_4022-3_0_4_line_21 |  | 19 | 31 | 0.017 | 0.125 | 0.08 | 261 | 0 | 0.364 | 1 | 1 | cs | TRUE
22 | LV_4022-3_0_4_line_22 |  | 20 | 41 | 0.0011154 | 0.125 | 0.08 | 261 | 0 | 0.364 | 1 | 1 | cs | TRUE
23 | LV_4022-3_0_4_line_23 |  | 21 | 45 | 0.02821 | 0.125 | 0.08 | 261 | 0 | 0.364 | 1 | 1 | cs | TRUE
24 | LV_4022-3_0_4_line_24 |  | 22 | 23 | 0.022795 | 0.125 | 0.08 | 261 | 0 | 0.364 | 1 | 1 | cs | TRUE
25 | LV_4022-3_0_4_line_25 |  | 23 | 24 | 0.0048423 | 0.125 | 0.08 | 261 | 0 | 0.364 | 1 | 1 | cs | TRUE
26 | LV_4022-3_0_4_line_26 |  | 24 | 29 | 0.013863 | 0.125 | 0.08 | 261 | 0 | 0.364 | 1 | 1 | cs | TRUE
27 | LV_4022-3_0_4_line_27 |  | 24 | 30 | 0.0023888 | 0.125 | 0.08 | 261 | 0 | 0.364 | 1 | 1 | cs | TRUE
28 | LV_4022-3_0_4_line_28 |  | 25 | 26 | 0.015077 | 0.125 | 0.08 | 261 | 0 | 0.364 | 1 | 1 | cs | TRUE
29 | LV_4022-3_0_4_line_29 |  | 26 | 27 | 0.044527 | 0.125 | 0.08 | 261 | 0 | 0.364 | 1 | 1 | cs | TRUE
30 | LV_4022-3_0_4_line_30 |  | 26 | 28 | 0.016592 | 0.125 | 0.08 | 261 | 0 | 0.364 | 1 | 1 | cs | TRUE
31 | LV_4022-3_0_4_line_31 |  | 27 | 95 | 0.043672 | 0.125 | 0.08 | 261 | 0 | 0.364 | 1 | 1 | cs | TRUE
32 | LV_4022-3_0_4_line_32 |  | 28 | 94 | 0.0051793 | 0.125 | 0.08 | 261 | 0 | 0.364 | 1 | 1 | cs | TRUE
33 | LV_4022-3_0_4_line_33 |  | 29 | 33 | 0.0099408 | 0.125 | 0.08 | 261 | 0 | 0.364 | 1 | 1 | cs | TRUE
34 | LV_4022-3_0_4_line_34 |  | 31 | 32 | 0.0086182 | 0.125 | 0.08 | 261 | 0 | 0.364 | 1 | 1 | cs | TRUE
35 | LV_4022-3_0_4_line_35 |  | 33 | 34 | 0.027454 | 0.125 | 0.08 | 261 | 0 | 0.364 | 1 | 1 | cs | TRUE
36 | LV_4022-3_0_4_line_36 |  | 34 | 80 | 0.0060535 | 0.125 | 0.08 | 261 | 0 | 0.364 | 1 | 1 | cs | TRUE
37 | LV_4022-3_0_4_line_37 |  | 35 | 36 | 0.0054232 | 0.125 | 0.08 | 261 | 0 | 0.364 | 1 | 3 | cs | TRUE
38 | LV_4022-3_0_4_line_38 |  | 35 | 37 | 0.017293 | 0.125 | 0.08 | 261 | 0 | 0.364 | 1 | 3 | cs | TRUE
39 | LV_4022-3_0_4_line_39 |  | 36 | 75 | 0.014456 | 0.125 | 0.08 | 261 | 0 | 0.364 | 1 | 3 | cs | TRUE
40 | LV_4022-3_0_4_line_40 |  | 37 | 76 | 0.024459 | 0.125 | 0.08 | 261 | 0 | 0.364 | 1 | 3 | cs | TRUE
41 | LV_4022-3_0_4_line_41 |  | 38 | 39 | 0.025973 | 0.125 | 0.08 | 261 | 0 | 0.364 | 1 | 1 | cs | TRUE
42 | LV_4022-3_0_4_line_42 |  | 39 | 40 | 0.0098081 | 0.125 | 0.08 | 261 | 0 | 0.364 | 1 | 1 | cs | TRUE
43 | LV_4022-3_0_4_line_43 |  | 40 | 41 | 0.031165 | 0.125 | 0.08 | 261 | 0 | 0.364 | 1 | 1 | cs | TRUE
44 | LV_4022-3_0_4_line_44 |  | 40 | 42 | 0.004033 | 0.125 | 0.08 | 261 | 0 | 0.364 | 1 | 1 | cs | TRUE
45 | LV_4022-3_0_4_line_45 |  | 42 | 43 | 0.027548 | 0.125 | 0.08 | 261 | 0 | 0.364 | 1 | 1 | cs | TRUE
46 | LV_4022-3_0_4_line_46 |  | 42 | 44 | 0.020286 | 0.125 | 0.08 | 261 | 0 | 0.364 | 1 | 1 | cs | TRUE
47 | LV_4022-3_0_4_line_47 |  | 43 | 46 | 0.012648 | 0.125 | 0.08 | 261 | 0 | 0.364 | 1 | 1 | cs | TRUE
48 | LV_4022-3_0_4_line_48 |  | 43 | 47 | 0.024248 | 0.125 | 0.08 | 261 | 0 | 0.364 | 1 | 1 | cs | TRUE
49 | LV_4022-3_0_4_line_49 |  | 44 | 58 | 0.0039251 | 0.125 | 0.08 | 261 | 0 | 0.364 | 1 | 1 | cs | TRUE
50 | LV_4022-3_0_4_line_50 |  | 45 | 48 | 0.0025627 | 0.125 | 0.08 | 261 | 0 | 0.364 | 1 | 1 | cs | TRUE
51 | LV_4022-3_0_4_line_51 |  | 47 | 49 | 0.018819 | 0.125 | 0.08 | 261 | 0 | 0.364 | 1 | 1 | cs | TRUE
52 | LV_4022-3_0_4_line_52 |  | 48 | 50 | 0.01213 | 0.125 | 0.08 | 261 | 0 | 0.364 | 1 | 1 | cs | TRUE
53 | LV_4022-3_0_4_line_53 |  | 49 | 57 | 0.015627 | 0.125 | 0.08 | 261 | 0 | 0.364 | 1 | 1 | cs | TRUE
54 | LV_4022-3_0_4_line_54 |  | 50 | 63 | 0.0065681 | 0.125 | 0.08 | 261 | 0 | 0.364 | 1 | 1 | cs | TRUE
55 | LV_4022-3_0_4_line_55 |  | 51 | 52 | 0.00031329 | 0.125 | 0.08 | 261 | 0 | 0.364 | 1 | 1 | cs | TRUE
56 | LV_4022-3_0_4_line_56 |  | 52 | 53 | 0.023295 | 0.125 | 0.08 | 261 | 0 | 0.364 | 1 | 1 | cs | TRUE
57 | LV_4022-3_0_4_line_57 |  | 53 | 67 | 0.0012454 | 0.125 | 0.08 | 261 | 0 | 0.364 | 1 | 1 | cs | TRUE
58 | LV_4022-3_0_4_line_58 |  | 54 | 55 | 0.013724 | 0.125 | 0.08 | 261 | 0 | 0.364 | 1 | 1 | cs | TRUE
59 | LV_4022-3_0_4_line_59 |  | 55 | 56 | 0.024451 | 0.125 | 0.08 | 261 | 0 | 0.364 | 1 | 1 | cs | TRUE
60 | LV_4022-3_0_4_line_60 |  | 56 | 57 | 0.0059894 | 0.125 | 0.08 | 261 | 0 | 0.364 | 1 | 1 | cs | TRUE
61 | LV_4022-3_0_4_line_61 |  | 58 | 59 | 0.004367 | 0.125 | 0.08 | 261 | 0 | 0.364 | 1 | 1 | cs | TRUE
62 | LV_4022-3_0_4_line_62 |  | 59 | 60 | 0.0040454 | 0.125 | 0.08 | 261 | 0 | 0.364 | 1 | 1 | cs | TRUE
63 | LV_4022-3_0_4_line_63 |  | 61 | 62 | 0.0087014 | 0.125 | 0.08 | 261 | 0 | 0.364 | 1 | 1 | cs | TRUE
64 | LV_4022-3_0_4_line_64 |  | 62 | 149 | 0.015718 | 0.125 | 0.08 | 261 | 0 | 0.364 | 1 | 1 | cs | TRUE
65 | LV_4022-3_0_4_line_65 |  | 63 | 64 | 0.012705 | 0.125 | 0.08 | 261 | 0 | 0.364 | 1 | 3 | cs | TRUE
66 | LV_4022-3_0_4_line_66 |  | 64 | 65 | 0.0063981 | 0.125 | 0.08 | 261 | 0 | 0.364 | 1 | 3 | cs | TRUE
67 | LV_4022-3_0_4_line_67 |  | 65 | 66 | 0.00015892 | 0.125 | 0.08 | 261 | 0 | 0.364 | 1 | 3 | cs | TRUE
68 | LV_4022-3_0_4_line_68 |  | 66 | 68 | 0.020012 | 0.125 | 0.08 | 261 | 0 | 0.364 | 1 | 3 | cs | TRUE
69 | LV_4022-3_0_4_line_69 |  | 66 | 67 | 0.020579 | 0.125 | 0.08 | 261 | 0 | 0.364 | 1 | 1 | cs | TRUE
70 | LV_4022-3_0_4_line_70 |  | 68 | 69 | 0.005367 | 0.125 | 0.08 | 261 | 0 | 0.364 | 1 | 3 | cs | TRUE
71 | LV_4022-3_0_4_line_71 |  | 69 | 70 | 0.016675 | 0.125 | 0.08 | 261 | 0 | 0.364 | 1 | 3 | cs | TRUE
72 | LV_4022-3_0_4_line_72 |  | 70 | 71 | 0.0062638 | 0.125 | 0.08 | 261 | 0 | 0.364 | 1 | 3 | cs | TRUE
73 | LV_4022-3_0_4_line_73 |  | 71 | 72 | 0.0036413 | 0.125 | 0.08 | 261 | 0 | 0.364 | 1 | 3 | cs | TRUE
74 | LV_4022-3_0_4_line_74 |  | 72 | 73 | 0.018419 | 0.125 | 0.08 | 261 | 0 | 0.364 | 1 | 3 | cs | TRUE
75 | LV_4022-3_0_4_line_75 |  | 73 | 74 | 0.042524 | 0.125 | 0.08 | 261 | 0 | 0.364 | 1 | 3 | cs | TRUE
76 | LV_4022-3_0_4_line_76 |  | 73 | 75 | 0.0016442 | 0.125 | 0.08 | 261 | 0 | 0.364 | 1 | 3 | cs | TRUE
77 | LV_4022-3_0_4_line_77 |  | 74 | 81 | 0.002075 | 0.125 | 0.08 | 261 | 0 | 0.364 | 1 | 3 | cs | TRUE
78 | LV_4022-3_0_4_line_78 |  | 76 | 77 | 0.0068981 | 0.125 | 0.08 | 261 | 0 | 0.364 | 1 | 3 | cs | TRUE
79 | LV_4022-3_0_4_line_79 |  | 77 | 78 | 0.016232 | 0.125 | 0.08 | 261 | 0 | 0.364 | 1 | 3 | cs | TRUE
80 | LV_4022-3_0_4_line_80 |  | 77 | 79 | 0.020137 | 0.125 | 0.08 | 261 | 0 | 0.364 | 1 | 1 | cs | TRUE
81 | LV_4022-3_0_4_line_81 |  | 78 | 111 | 0.015115 | 0.125 | 0.08 | 261 | 0 | 0.364 | 1 | 3 | cs | TRUE
82 | LV_4022-3_0_4_line_82 |  | 79 | 112 | 0.013437 | 0.125 | 0.08 | 261 | 0 | 0.364 | 1 | 1 | cs | TRUE
83 | LV_4022-3_0_4_line_83 |  | 80 | 88 | 0.010437 | 0.125 | 0.08 | 261 | 0 | 0.364 | 1 | 1 | cs | TRUE
84 | LV_4022-3_0_4_line_84 |  | 81 | 82 | 0.034982 | 0.125 | 0.08 | 261 | 0 | 0.364 | 1 | 3 | cs | TRUE
85 | LV_4022-3_0_4_line_85 |  | 82 | 83 | 0.013864 | 0.125 | 0.08 | 261 | 0 | 0.364 | 1 | 3 | cs | TRUE
86 | LV_4022-3_0_4_line_86 |  | 83 | 169 | 0.0080885 | 0.125 | 0.08 | 261 | 0 | 0.364 | 1 | 3 | cs | TRUE
87 | LV_4022-3_0_4_line_87 |  | 84 | 85 | 0.022832 | 0.125 | 0.08 | 261 | 0 | 0.364 | 1 | 1 | cs | TRUE
88 | LV_4022-3_0_4_line_88 |  | 84 | 86 | 0.00045926 | 0.125 | 0.08 | 261 | 0 | 0.364 | 1 | 1 | cs | TRUE
89 | LV_4022-3_0_4_line_89 |  | 85 | 87 | 0.00018504 | 0.125 | 0.08 | 261 | 0 | 0.364 | 1 | 1 | cs | TRUE
90 | LV_4022-3_0_4_line_90 |  | 86 | 88 | 0.02106 | 0.125 | 0.08 | 261 | 0 | 0.364 | 1 | 1 | cs | TRUE
91 | LV_4022-3_0_4_line_91 |  | 87 | 89 | 0.018792 | 0.125 | 0.08 | 261 | 0 | 0.364 | 1 | 1 | cs | TRUE
92 | LV_4022-3_0_4_line_92 |  | 89 | 90 | 0.02274 | 0.125 | 0.08 | 261 | 0 | 0.364 | 1 | 1 | cs | TRUE
93 | LV_4022-3_0_4_line_93 |  | 90 | 91 | 0.011658 | 0.125 | 0.08 | 261 | 0 | 0.364 | 1 | 1 | cs | TRUE
94 | LV_4022-3_0_4_line_94 |  | 91 | 92 | 0.022591 | 0.125 | 0.08 | 261 | 0 | 0.364 | 1 | 1 | cs | TRUE
95 | LV_4022-3_0_4_line_95 |  | 92 | 93 | 0.0053064 | 0.125 | 0.08 | 261 | 0 | 0.364 | 1 | 1 | cs | TRUE
96 | LV_4022-3_0_4_line_96 |  | 93 | 94 | 0.0054605 | 0.125 | 0.08 | 261 | 0 | 0.364 | 1 | 1 | cs | TRUE
97 | LV_4022-3_0_4_line_97 |  | 95 | 96 | 0.017455 | 0.125 | 0.08 | 261 | 0 | 0.364 | 1 | 1 | cs | TRUE
98 | LV_4022-3_0_4_line_98 |  | 96 | 97 | 0.025415 | 0.125 | 0.08 | 261 | 0 | 0.364 | 1 | 1 | cs | TRUE
99 | LV_4022-3_0_4_line_99 |  | 97 | 103 | 0.030442 | 0.125 | 0.08 | 261 | 0 | 0.364 | 1 | 1 | cs | TRUE
100 | LV_4022-3_0_4_line_100 |  | 98 | 99 | 0.0036887 | 0.125 | 0.08 | 261 | 0 | 0.364 | 1 | 1 | cs | TRUE
101 | LV_4022-3_0_4_line_101 |  | 98 | 100 | 0.018392 | 0.125 | 0.08 | 261 | 0 | 0.364 | 1 | 1 | cs | TRUE
102 | LV_4022-3_0_4_line_102 |  | 99 | 101 | 0.01232 | 0.125 | 0.08 | 261 | 0 | 0.364 | 1 | 1 | cs | TRUE
103 | LV_4022-3_0_4_line_103 |  | 100 | 102 | 0.016326 | 0.125 | 0.08 | 261 | 0 | 0.364 | 1 | 1 | cs | TRUE
104 | LV_4022-3_0_4_line_104 |  | 100 | 103 | 0.0014747 | 0.125 | 0.08 | 261 | 0 | 0.364 | 1 | 1 | cs | TRUE
105 | LV_4022-3_0_4_line_105 |  | 101 | 104 | 0.022904 | 0.125 | 0.08 | 261 | 0 | 0.364 | 1 | 1 | cs | TRUE
106 | LV_4022-3_0_4_line_106 |  | 101 | 105 | 0.054898 | 0.125 | 0.08 | 261 | 0 | 0.364 | 1 | 1 | cs | TRUE
107 | LV_4022-3_0_4_line_107 |  | 102 | 106 | 0.009486 | 0.125 | 0.08 | 261 | 0 | 0.364 | 1 | 1 | cs | TRUE
108 | LV_4022-3_0_4_line_108 |  | 104 | 107 | 0.015675 | 0.125 | 0.08 | 261 | 0 | 0.364 | 1 | 1 | cs | TRUE
109 | LV_4022-3_0_4_line_109 |  | 106 | 108 | 0.0090232 | 0.125 | 0.08 | 261 | 0 | 0.364 | 1 | 1 | cs | TRUE
110 | LV_4022-3_0_4_line_110 |  | 107 | 109 | 0.017283 | 0.125 | 0.08 | 261 | 0 | 0.364 | 1 | 1 | cs | TRUE
111 | LV_4022-3_0_4_line_111 |  | 108 | 110 | 0.014651 | 0.125 | 0.08 | 261 | 0 | 0.364 | 1 | 3 | cs | TRUE
112 | LV_4022-3_0_4_line_112 |  | 109 | 119 | 0.0065755 | 0.125 | 0.08 | 261 | 0 | 0.364 | 1 | 1 | cs | TRUE
113 | LV_4022-3_0_4_line_113 |  | 110 | 113 | 0.016475 | 0.125 | 0.08 | 261 | 0 | 0.364 | 1 | 3 | cs | TRUE
114 | LV_4022-3_0_4_line_114 |  | 111 | 113 | 0.0035963 | 0.125 | 0.08 | 261 | 0 | 0.364 | 1 | 3 | cs | TRUE
115 | LV_4022-3_0_4_line_115 |  | 112 | 114 | 0.0091083 | 0.125 | 0.08 | 261 | 0 | 0.364 | 1 | 1 | cs | TRUE
116 | LV_4022-3_0_4_line_116 |  | 112 | 115 | 0.01521 | 0.125 | 0.08 | 261 | 0 | 0.364 | 1 | 1 | cs | TRUE
117 | LV_4022-3_0_4_line_117 |  | 114 | 116 | 0.01847 | 0.125 | 0.08 | 261 | 0 | 0.364 | 1 | 1 | cs | TRUE
118 | LV_4022-3_0_4_line_118 |  | 115 | 117 | 0.010222 | 0.125 | 0.08 | 261 | 0 | 0.364 | 1 | 1 | cs | TRUE
119 | LV_4022-3_0_4_line_119 |  | 116 | 118 | 0.00033857 | 0.125 | 0.08 | 261 | 0 | 0.364 | 1 | 1 | cs | TRUE
120 | LV_4022-3_0_4_line_120 |  | 119 | 125 | 0.0066509 | 0.125 | 0.08 | 261 | 0 | 0.364 | 1 | 1 | cs | TRUE
121 | LV_4022-3_0_4_line_121 |  | 120 | 121 | 0.006485 | 0.125 | 0.08 | 261 | 0 | 0.364 | 1 | 1 | cs | TRUE
122 | LV_4022-3_0_4_line_122 |  | 121 | 123 | 0.0063062 | 0.125 | 0.08 | 261 | 0 | 0.364 | 1 | 1 | cs | TRUE
123 | LV_4022-3_0_4_line_123 |  | 122 | 123 | 0.007208 | 0.125 | 0.08 | 261 | 0 | 0.364 | 1 | 1 | cs | TRUE
124 | LV_4022-3_0_4_line_124 |  | 122 | 124 | 0.0072987 | 0.125 | 0.08 | 261 | 0 | 0.364 | 1 | 1 | cs | TRUE
125 | LV_4022-3_0_4_line_125 |  | 124 | 125 | 0.0068233 | 0.125 | 0.08 | 261 | 0 | 0.364 | 1 | 1 | cs | TRUE
126 | LV_4022-3_0_4_line_126 |  | 126 | 127 | 0.0042188 | 0.125 | 0.08 | 261 | 0 | 0.364 | 1 | 3 | cs | TRUE
127 | LV_4022-3_0_4_line_127 |  | 126 | 128 | 0.0080884 | 0.125 | 0.08 | 261 | 0 | 0.364 | 1 | 3 | cs | TRUE
128 | LV_4022-3_0_4_line_128 |  | 127 | 129 | 0.011903 | 0.125 | 0.08 | 261 | 0 | 0.364 | 1 | 3 | cs | TRUE
129 | LV_4022-3_0_4_line_129 |  | 128 | 130 | 0.015449 | 0.125 | 0.08 | 261 | 0 | 0.364 | 1 | 3 | cs | TRUE
130 | LV_4022-3_0_4_line_130 |  | 129 | 131 | 0.0080842 | 0.125 | 0.08 | 261 | 0 | 0.364 | 1 | 3 | cs | TRUE
131 | LV_4022-3_0_4_line_131 |  | 130 | 132 | 0.00096655 | 0.125 | 0.08 | 261 | 0 | 0.364 | 1 | 3 | cs | TRUE
132 | LV_4022-3_0_4_line_132 |  | 131 | 133 | 0.0079312 | 0.125 | 0.08 | 261 | 0 | 0.364 | 1 | 3 | cs | TRUE
133 | LV_4022-3_0_4_line_133 |  | 132 | 134 | 0.0080852 | 0.125 | 0.08 | 261 | 0 | 0.364 | 1 | 3 | cs | TRUE
134 | LV_4022-3_0_4_line_134 |  | 133 | 135 | 0.0086843 | 0.125 | 0.08 | 261 | 0 | 0.364 | 1 | 3 | cs | TRUE
135 | LV_4022-3_0_4_line_135 |  | 134 | 136 | 0.016784 | 0.125 | 0.08 | 261 | 0 | 0.364 | 1 | 3 | cs | TRUE
136 | LV_4022-3_0_4_line_136 |  | 135 | 154 | 0.0080886 | 0.125 | 0.08 | 261 | 0 | 0.364 | 1 | 3 | cs | TRUE
137 | LV_4022-3_0_4_line_137 |  | 136 | 149 | 0.004084 | 0.125 | 0.08 | 261 | 0 | 0.364 | 1 | 1 | cs | TRUE
138 | LV_4022-3_0_4_line_138 |  | 136 | 142 | 0.014253 | 0.125 | 0.08 | 261 | 0 | 0.364 | 1 | 3 | cs | TRUE
139 | LV_4022-3_0_4_line_139 |  | 137 | 138 | 0.023841 | 0.125 | 0.08 | 261 | 0 | 0.364 | 1 | 1 | cs | TRUE
140 | LV_4022-3_0_4_line_140 |  | 137 | 139 | 0.027733 | 0.125 | 0.08 | 261 | 0 | 0.364 | 1 | 1 | cs | TRUE
141 | LV_4022-3_0_4_line_141 |  | 138 | 140 | 0.026043 | 0.125 | 0.08 | 261 | 0 | 0.364 | 1 | 1 | cs | TRUE
142 | LV_4022-3_0_4_line_142 |  | 139 | 141 | 0.042987 | 0.125 | 0.08 | 261 | 0 | 0.364 | 1 | 1 | cs | TRUE
143 | LV_4022-3_0_4_line_143 |  | 139 | 142 | 0.0071301 | 0.125 | 0.08 | 261 | 0 | 0.364 | 1 | 3 | cs | TRUE
144 | LV_4022-3_0_4_line_144 |  | 140 | 143 | 0.00036823 | 0.125 | 0.08 | 261 | 0 | 0.364 | 1 | 1 | cs | TRUE
145 | LV_4022-3_0_4_line_145 |  | 141 | 144 | 0.023072 | 0.125 | 0.08 | 261 | 0 | 0.364 | 1 | 1 | cs | TRUE
146 | LV_4022-3_0_4_line_146 |  | 141 | 145 | 0.0096838 | 0.125 | 0.08 | 261 | 0 | 0.364 | 1 | 1 | cs | TRUE
147 | LV_4022-3_0_4_line_147 |  | 143 | 146 | 0.00038464 | 0.125 | 0.08 | 261 | 0 | 0.364 | 1 | 1 | cs | TRUE
148 | LV_4022-3_0_4_line_148 |  | 144 | 147 | 0.033953 | 0.125 | 0.08 | 261 | 0 | 0.364 | 1 | 1 | cs | TRUE
149 | LV_4022-3_0_4_line_149 |  | 145 | 148 | 0.013716 | 0.125 | 0.08 | 261 | 0 | 0.364 | 1 | 1 | cs | TRUE
150 | LV_4022-3_0_4_line_150 |  | 146 | 150 | 0.026556 | 0.125 | 0.08 | 261 | 0 | 0.364 | 1 | 1 | cs | TRUE
151 | LV_4022-3_0_4_line_151 |  | 147 | 151 | 0.0072262 | 0.125 | 0.08 | 261 | 0 | 0.364 | 1 | 1 | cs | TRUE
152 | LV_4022-3_0_4_line_152 |  | 148 | 152 | 0.018145 | 0.125 | 0.08 | 261 | 0 | 0.364 | 1 | 1 | cs | TRUE
153 | LV_4022-3_0_4_line_153 |  | 149 | 153 | 0.017504 | 0.125 | 0.08 | 261 | 0 | 0.364 | 1 | 1 | cs | TRUE
154 | LV_4022-3_0_4_line_154 |  | 150 | 166 | 0.00036823 | 0.125 | 0.08 | 261 | 0 | 0.364 | 1 | 1 | cs | TRUE
155 | LV_4022-3_0_4_line_155 |  | 151 | 158 | 0.032016 | 0.125 | 0.08 | 261 | 0 | 0.364 | 1 | 1 | cs | TRUE
156 | LV_4022-3_0_4_line_156 |  | 152 | 156 | 0.0070056 | 0.125 | 0.08 | 261 | 0 | 0.364 | 1 | 1 | cs | TRUE
157 | LV_4022-3_0_4_line_157 |  | 153 | 163 | 0.0089654 | 0.125 | 0.08 | 261 | 0 | 0.364 | 1 | 1 | cs | TRUE
158 | LV_4022-3_0_4_line_158 |  | 154 | 155 | 0.011241 | 0.125 | 0.08 | 261 | 0 | 0.364 | 1 | 3 | cs | TRUE
159 | LV_4022-3_0_4_line_159 |  | 155 | 165 | 0.0049788 | 0.125 | 0.08 | 261 | 0 | 0.364 | 1 | 3 | cs | TRUE
160 | LV_4022-3_0_4_line_160 |  | 156 | 157 | 0.033785 | 0.125 | 0.08 | 261 | 0 | 0.364 | 1 | 1 | cs | TRUE
161 | LV_4022-3_0_4_line_161 |  | 157 | 162 | 0.028714 | 0.125 | 0.08 | 261 | 0 | 0.364 | 1 | 1 | cs | TRUE
162 | LV_4022-3_0_4_line_162 |  | 158 | 195 | 0.013863 | 0.125 | 0.08 | 261 | 0 | 0.364 | 1 | 1 | cs | TRUE
163 | LV_4022-3_0_4_line_163 |  | 159 | 160 | 0.023027 | 0.125 | 0.08 | 261 | 0 | 0.364 | 1 | 1 | cs | TRUE
164 | LV_4022-3_0_4_line_164 |  | 160 | 161 | 0.028814 | 0.125 | 0.08 | 261 | 0 | 0.364 | 1 | 1 | cs | TRUE
165 | LV_4022-3_0_4_line_165 |  | 161 | 196 | 0.011535 | 0.125 | 0.08 | 261 | 0 | 0.364 | 1 | 1 | cs | TRUE
166 | LV_4022-3_0_4_line_166 |  | 162 | 197 | 0.015029 | 0.125 | 0.08 | 261 | 0 | 0.364 | 1 | 1 | cs | TRUE
167 | LV_4022-3_0_4_line_167 |  | 163 | 164 | 0.00030976 | 0.125 | 0.08 | 261 | 0 | 0.364 | 1 | 1 | cs | TRUE
168 | LV_4022-3_0_4_line_168 |  | 164 | 194 | 0.0069281 | 0.125 | 0.08 | 261 | 0 | 0.364 | 1 | 1 | cs | TRUE
169 | LV_4022-3_0_4_line_169 |  | 165 | 167 | 0.0080842 | 0.125 | 0.08 | 261 | 0 | 0.364 | 1 | 3 | cs | TRUE
170 | LV_4022-3_0_4_line_170 |  | 166 | 170 | 0.00038014 | 0.125 | 0.08 | 261 | 0 | 0.364 | 1 | 1 | cs | TRUE
171 | LV_4022-3_0_4_line_171 |  | 167 | 168 | 0.01474 | 0.125 | 0.08 | 261 | 0 | 0.364 | 1 | 3 | cs | TRUE
172 | LV_4022-3_0_4_line_172 |  | 168 | 169 | 0.0014202 | 0.125 | 0.08 | 261 | 0 | 0.364 | 1 | 3 | cs | TRUE
173 | LV_4022-3_0_4_line_173 |  | 170 | 171 | 0.025833 | 0.125 | 0.08 | 261 | 0 | 0.364 | 1 | 1 | cs | TRUE
174 | LV_4022-3_0_4_line_174 |  | 171 | 172 | 0.00036535 | 0.125 | 0.08 | 261 | 0 | 0.364 | 1 | 1 | cs | TRUE
175 | LV_4022-3_0_4_line_175 |  | 172 | 173 | 0.00038188 | 0.125 | 0.08 | 261 | 0 | 0.364 | 1 | 1 | cs | TRUE
176 | LV_4022-3_0_4_line_176 |  | 173 | 174 | 0.03749 | 0.125 | 0.08 | 261 | 0 | 0.364 | 1 | 1 | cs | TRUE
177 | LV_4022-3_0_4_line_177 |  | 174 | 175 | 0.015234 | 0.125 | 0.08 | 261 | 0 | 0.364 | 1 | 1 | cs | TRUE
178 | LV_4022-3_0_4_line_178 |  | 175 | 176 | 0.0089846 | 0.125 | 0.08 | 261 | 0 | 0.364 | 1 | 1 | cs | TRUE
179 | LV_4022-3_0_4_line_179 |  | 176 | 177 | 0.0086195 | 0.125 | 0.08 | 261 | 0 | 0.364 | 1 | 1 | cs | TRUE
180 | LV_4022-3_0_4_line_180 |  | 178 | 179 | 0.0049317 | 0.125 | 0.08 | 261 | 0 | 0.364 | 1 | 1 | cs | TRUE
181 | LV_4022-3_0_4_line_181 |  | 179 | 180 | 0.0049868 | 0.125 | 0.08 | 261 | 0 | 0.364 | 1 | 1 | cs | TRUE
182 | LV_4022-3_0_4_line_182 |  | 180 | 181 | 0.0049831 | 0.125 | 0.08 | 261 | 0 | 0.364 | 1 | 1 | cs | TRUE
183 | LV_4022-3_0_4_line_183 |  | 181 | 182 | 0.0061733 | 0.125 | 0.08 | 261 | 0 | 0.364 | 1 | 1 | cs | TRUE
184 | LV_4022-3_0_4_line_184 |  | 182 | 183 | 0.0096994 | 0.125 | 0.08 | 261 | 0 | 0.364 | 1 | 1 | cs | TRUE
185 | LV_4022-3_0_4_line_185 |  | 183 | 184 | 0.004989 | 0.125 | 0.08 | 261 | 0 | 0.364 | 1 | 1 | cs | TRUE
186 | LV_4022-3_0_4_line_186 |  | 184 | 185 | 0.0009652 | 0.125 | 0.08 | 261 | 0 | 0.364 | 1 | 1 | cs | TRUE
187 | LV_4022-3_0_4_line_187 |  | 185 | 186 | 0.0040151 | 0.125 | 0.08 | 261 | 0 | 0.364 | 1 | 1 | cs | TRUE
188 | LV_4022-3_0_4_line_188 |  | 186 | 187 | 0.018704 | 0.125 | 0.08 | 261 | 0 | 0.364 | 1 | 1 | cs | TRUE
189 | LV_4022-3_0_4_line_189 |  | 187 | 188 | 8.3708e-05 | 0.125 | 0.08 | 261 | 0 | 0.364 | 1 | 1 | cs | TRUE
190 | LV_4022-3_0_4_line_190 |  | 188 | 189 | 0.0091811 | 0.125 | 0.08 | 261 | 0 | 0.364 | 1 | 1 | cs | TRUE
191 | LV_4022-3_0_4_line_191 |  | 189 | 190 | 6.7282e-05 | 0.125 | 0.08 | 261 | 0 | 0.364 | 1 | 1 | cs | TRUE
192 | LV_4022-3_0_4_line_192 |  | 190 | 191 | 0.0072003 | 0.125 | 0.08 | 261 | 0 | 0.364 | 1 | 1 | cs | TRUE
193 | LV_4022-3_0_4_line_193 |  | 191 | 192 | 4.0392e-05 | 0.125 | 0.08 | 261 | 0 | 0.364 | 1 | 1 | cs | TRUE
194 | LV_4022-3_0_4_line_194 |  | 192 | 193 | 0.0090926 | 0.125 | 0.08 | 261 | 0 | 0.364 | 1 | 1 | cs | TRUE
195 | LV_4022-3_0_4_line_195 |  | 193 | 194 | 0.0001275 | 0.125 | 0.08 | 261 | 0 | 0.364 | 1 | 1 | cs | TRUE
196 | LV_4022-3_0_4_line_196 |  | 196 | 197 | 0.025461 | 0.125 | 0.08 | 261 | 0 | 0.364 | 1 | 1 | cs | TRUE

## trafo
| name | std_type | hv_bus | lv_bus | sn_mva | vn_hv_kv | vn_lv_kv | vk_percent | vkr_percent | pfe_kw | i0_percent | shift_degree | tap_side | tap_neutral | tap_min | tap_max | tap_step_percent | tap_step_degree | tap_pos | tap_phase_shifter | parallel | df | in_service
0 | LV_4022-3_0_4_trafo_55 | 0.63 MVA 20/0.4 kV | 198 | 63 | 0.63 | 20 | 0.4 | 6 | 1.206 | 1.65 | 0.2619 | 150 | hv | 0 | -2 | 2 | 2.5 | 0 | 0 | FALSE | 1 | 1 | TRUE

## line_geodata
| x0 | y0 | x1 | y1 | x2 | y2 | x3 | y3 | x4 | y4 | x5 | y5 | x6 | y6
0 | 2668476.621 | 1248882.5191 | 2668466.9621 | 1248893.603
1 | 2668487.9112 | 1248870.055 | 2668479.1699 | 1248879.5942 | 2668476.621 | 1248882.5191
2 | 2668460.1376 | 1248901.4343 | 2668466.9621 | 1248893.603
3 | 2668487.9112 | 1248870.055 | 2668498.9415 | 1248857.0834
4 | 2668460.1376 | 1248901.4343 | 2668471.1875 | 1248911.0243
5 | 2668460.1376 | 1248901.4343 | 2668445.6779 | 1248916.3472
6 | 2668471.1875 | 1248911.0243 | 2668475.657 | 1248909.1301 | 2668481.8814 | 1248916.1292 | 2668502.6568 | 1248894.3982
7 | 2668539.711 | 1248936.167 | 2668532.9621 | 1248929.4732 | 2668507.5689 | 1248901.9158 | 2668508.0154 | 1248900.5199 | 2668502.6568 | 1248894.3982
8 | 2668539.711 | 1248936.167 | 2668520.242 | 1248958.7189
9 | 2668539.711 | 1248936.167 | 2668563.5707 | 1248959.8374
10 | 2668534.797 | 1248879.8592 | 2668534.797 | 1248879.8592 | 2668542.0545 | 1248877.1856
11 | 2668542.0545 | 1248877.1856 | 2668542.0545 | 1248877.1856 | 2668557.8356 | 1248883.5493
12 | 2668558.0552 | 1248883.6379 | 2668557.8356 | 1248883.5493
13 | 2668558.3422 | 1248883.7536 | 2668558.0552 | 1248883.6379
14 | 2668390.6711 | 1248982.2239 | 2668392.9705 | 1248978.5362 | 2668395.251 | 1248975.5506
15 | 2668445.7746 | 1248974.0422 | 2668395.251 | 1248975.5506
16 | 2668390.6711 | 1248982.2239 | 2668382.2274 | 1248995.7655
17 | 2668445.7746 | 1248974.0422 | 2668449.7538 | 1248968.84 | 2668451.1124 | 1248967.0991
18 | 2668370.724 | 1249014.2143 | 2668382.2274 | 1248995.7655
19 | 2668451.1124 | 1248967.0991 | 2668454.4752 | 1248962.7902 | 2668457.4024 | 1248959.0992 | 2668459.4331 | 1248957.8328 | 2668461.4586 | 1248957.6783 | 2668463.5348 | 1248958.3695 | 2668470.5632 | 1248963.2802
20 | 2668364.4785 | 1249025.0507 | 2668369.6284 | 1249015.9713 | 2668370.724 | 1249014.2143
21 | 2668356.2964 | 1249039.9521 | 2668363.1307 | 1249027.4267 | 2668364.4785 | 1249025.0507
22 | 2668520.242 | 1248958.7189 | 2668519.5132 | 1248959.5632
23 | 2668563.5707 | 1248959.8374 | 2668576.0609 | 1248946.7392 | 2668582.4492 | 1248938.902
24 | 2668576.7529 | 1248803.6529 | 2668554.1254 | 1248806.4079
25 | 2668581.5596 | 1248803.0676 | 2668576.7529 | 1248803.6529
26 | 2668581.5596 | 1248803.0676 | 2668580.5632 | 1248799.12 | 2668584.48 | 1248790.1456
27 | 2668581.5596 | 1248803.0676 | 2668583.9477 | 1248803.1279
28 | 2668667.1062 | 1248600.6364 | 2668652.7974 | 1248595.8839
29 | 2668667.1062 | 1248600.6364 | 2668707.8214 | 1248613.2836 | 2668709.6105 | 1248613.9005
30 | 2668667.1062 | 1248600.6364 | 2668666.6927 | 1248601.7768 | 2668660.541 | 1248615.8718
31 | 2668750.8971 | 1248628.1378 | 2668709.6105 | 1248613.9005
32 | 2668660.541 | 1248615.8718 | 2668658.4693 | 1248620.6187
33 | 2668584.48 | 1248790.1456 | 2668588.4564 | 1248781.0347
34 | 2668356.2964 | 1249039.9521 | 2668352.1685 | 1249047.5174
35 | 2668599.4381 | 1248755.8732 | 2668588.4564 | 1248781.0347
36 | 2668599.4381 | 1248755.8732 | 2668601.8595 | 1248750.3251
37 | 2668628.2745 | 1248815.2723 | 2668626.6543 | 1248820.4478
38 | 2668628.2745 | 1248815.2723 | 2668637.4992 | 1248800.6447
39 | 2668622.3357 | 1248834.2433 | 2668626.6543 | 1248820.4478
40 | 2668637.4992 | 1248800.6447 | 2668645.5522 | 1248787.8751 | 2668651.2383 | 1248780.4379
41 | 2668491.8545 | 1248978.1565 | 2668470.5632 | 1248963.2802
42 | 2668499.8945 | 1248983.774 | 2668491.8545 | 1248978.1565
43 | 2668499.8945 | 1248983.774 | 2668515.7702 | 1248963.8989 | 2668519.5132 | 1248959.5632
44 | 2668499.8945 | 1248983.774 | 2668503.2053 | 1248986.0917
45 | 2668503.2053 | 1248986.0917 | 2668525.8114 | 1249001.9308
46 | 2668503.2053 | 1248986.0917 | 2668492.6468 | 1249003.4139
47 | 2668525.8114 | 1249001.9308 | 2668536.7089 | 1249008.3502 | 2668536.7089 | 1249008.3502
48 | 2668525.8114 | 1249001.9308 | 2668512.6161 | 1249022.2741
49 | 2668490.6039 | 1249006.7654 | 2668492.6468 | 1249003.4139
50 | 2668584.0684 | 1248936.9156 | 2668582.4492 | 1248938.902
51 | 2668502.3753 | 1249038.0624 | 2668512.6161 | 1249022.2741
52 | 2668584.0684 | 1248936.9156 | 2668588.0564 | 1248932.0231 | 2668590.3257 | 1248926.6662
53 | 2668502.3753 | 1249038.0624 | 2668497.1347 | 1249046.1419 | 2668494.6178 | 1249051.5847
54 | 2668592.8877 | 1248920.6184 | 2668590.3257 | 1248926.6662
55 | 2668558.6327 | 1248883.8707 | 2668558.3422 | 1248883.7536
56 | 2668579.9406 | 1248893.259 | 2668568.6543 | 1248887.9119 | 2668558.6327 | 1248883.8707
57 | 2668581.066 | 1248893.7922 | 2668579.9406 | 1248893.259
58 | 2668481.841 | 1249079.2139 | 2668476.0808 | 1249091.67
59 | 2668481.841 | 1249079.2139 | 2668492.1038 | 1249057.021
60 | 2668492.1038 | 1249057.021 | 2668494.6178 | 1249051.5847
61 | 2668490.6039 | 1249006.7654 | 2668488.331 | 1249010.4944
62 | 2668486.2255 | 1249013.9487 | 2668488.331 | 1249010.4944
63 | 2668581.0916 | 1248993.1844 | 2668573.6039 | 1248988.7517
64 | 2668594.0261 | 1249002.1085 | 2668582.2436 | 1248993.8664 | 2668581.0916 | 1248993.1844
65 | 2668592.8877 | 1248920.6184 | 2668596.5029 | 1248912.0844 | 2668597.5898 | 1248908.8237
66 | 2668597.5898 | 1248908.8237 | 2668599.6131 | 1248902.7539
67 | 2668599.6131 | 1248902.7539 | 2668599.6633 | 1248902.6031
68 | 2668599.6633 | 1248902.6031 | 2668605.9867 | 1248883.6167
69 | 2668599.6633 | 1248902.6031 | 2668581.066 | 1248893.7922
70 | 2668607.6826 | 1248878.5246 | 2668605.9867 | 1248883.6167
71 | 2668607.6826 | 1248878.5246 | 2668612.9516 | 1248862.7041
72 | 2668612.9516 | 1248862.7041 | 2668614.9309 | 1248856.7612
73 | 2668616.0815 | 1248853.3064 | 2668614.9309 | 1248856.7612
74 | 2668621.8445 | 1248835.8124 | 2668618.4548 | 1248846.1805 | 2668616.0815 | 1248853.3064
75 | 2668621.8445 | 1248835.8124 | 2668630.3357 | 1248839.4244 | 2668659.3196 | 1248855.8136
76 | 2668621.8445 | 1248835.8124 | 2668622.3357 | 1248834.2433
77 | 2668661.1258 | 1248856.8349 | 2668659.3196 | 1248855.8136
78 | 2668655.428 | 1248774.958 | 2668651.2383 | 1248780.4379
79 | 2668655.428 | 1248774.958 | 2668665.4358 | 1248762.1779
80 | 2668655.428 | 1248774.958 | 2668662.103 | 1248780.8617 | 2668671.8524 | 1248786.4266
81 | 2668665.4358 | 1248762.1779 | 2668674.7547 | 1248750.2774
82 | 2668683.8608 | 1248792.3996 | 2668678.0893 | 1248789.9866 | 2668671.8524 | 1248786.4266
83 | 2668606.0346 | 1248740.7591 | 2668601.8595 | 1248750.3251
84 | 2668691.5371 | 1248874.1242 | 2668670.2847 | 1248862.014 | 2668661.1258 | 1248856.8349
85 | 2668691.5371 | 1248874.1242 | 2668688.9183 | 1248877.9077 | 2668683.4863 | 1248885.4099
86 | 2668678.7427 | 1248891.9614 | 2668683.4863 | 1248885.4099
87 | 2668614.6423 | 1248721.0368 | 2668623.7752 | 1248700.1112
88 | 2668614.6423 | 1248721.0368 | 2668614.4586 | 1248721.4577
89 | 2668623.8492 | 1248699.9416 | 2668623.7752 | 1248700.1112
90 | 2668606.0346 | 1248740.7591 | 2668614.4586 | 1248721.4577
91 | 2668623.8492 | 1248699.9416 | 2668631.3662 | 1248682.7182
92 | 2668640.4622 | 1248661.8771 | 2668631.3662 | 1248682.7182
93 | 2668640.4622 | 1248661.8771 | 2668645.1257 | 1248651.192
94 | 2668654.1624 | 1248630.4867 | 2668645.1257 | 1248651.192
95 | 2668654.1624 | 1248630.4867 | 2668656.285 | 1248625.6233
96 | 2668656.285 | 1248625.6233 | 2668658.4693 | 1248620.6187
97 | 2668750.8971 | 1248628.1378 | 2668743.2183 | 1248643.8131
98 | 2668730.0938 | 1248665.5554 | 2668741.4298 | 1248647.4639 | 2668743.2183 | 1248643.8131
99 | 2668713.9299 | 1248691.3518 | 2668730.0938 | 1248665.5554
100 | 2668728.978 | 1248701.9638 | 2668732.153 | 1248703.8415
101 | 2668713.1469 | 1248692.6015 | 2668728.978 | 1248701.9638
102 | 2668742.7571 | 1248710.1126 | 2668732.153 | 1248703.8415
103 | 2668713.1469 | 1248692.6015 | 2668705.5256 | 1248707.0398
104 | 2668713.1469 | 1248692.6015 | 2668713.9299 | 1248691.3518
105 | 2668742.7571 | 1248710.1126 | 2668762.4737 | 1248721.7682
106 | 2668742.7571 | 1248710.1126 | 2668772.1347 | 1248663.7365
107 | 2668701.0975 | 1248715.4289 | 2668705.5256 | 1248707.0398
108 | 2668775.9672 | 1248729.7449 | 2668762.4737 | 1248721.7682
109 | 2668696.162 | 1248722.9399 | 2668699.1408 | 1248719.1358 | 2668701.0975 | 1248715.4289
110 | 2668775.9672 | 1248729.7449 | 2668765.4886 | 1248743.4894
111 | 2668687.1293 | 1248734.4748 | 2668696.162 | 1248722.9399
112 | 2668765.4886 | 1248743.4894 | 2668761.5019 | 1248748.7185
113 | 2668676.972 | 1248747.4459 | 2668687.1293 | 1248734.4748
114 | 2668674.7547 | 1248750.2774 | 2668676.972 | 1248747.4459
115 | 2668683.8608 | 1248792.3996 | 2668690.7494 | 1248786.4408
116 | 2668683.8608 | 1248792.3996 | 2668684.902 | 1248800.9511 | 2668680.647 | 1248805.9908
117 | 2668690.7494 | 1248786.4408 | 2668693.7923 | 1248783.8086 | 2668704.6615 | 1248785.5246 | 2668707.3168 | 1248787.7158
118 | 2668674.0527 | 1248813.8012 | 2668680.647 | 1248805.9908
119 | 2668707.5779 | 1248787.9313 | 2668707.3168 | 1248787.7158
120 | 2668761.5019 | 1248748.7185 | 2668757.4696 | 1248754.0076
121 | 2668740.714 | 1248775.9852 | 2668736.7823 | 1248781.1424
122 | 2668744.5374 | 1248770.9703 | 2668740.714 | 1248775.9852
123 | 2668748.9075 | 1248765.2381 | 2668744.5374 | 1248770.9703
124 | 2668753.3327 | 1248759.4338 | 2668748.9075 | 1248765.2381
125 | 2668757.4696 | 1248754.0076 | 2668753.3327 | 1248759.4338
126 | 2668626.3279 | 1248964.3521 | 2668628.8021 | 1248960.935
127 | 2668621.5843 | 1248970.9035 | 2668626.3279 | 1248964.3521
128 | 2668628.8021 | 1248960.935 | 2668635.7827 | 1248951.294
129 | 2668612.524 | 1248983.4169 | 2668621.5843 | 1248970.9035
130 | 2668635.7827 | 1248951.294 | 2668640.5237 | 1248944.746
131 | 2668611.9571 | 1248984.1998 | 2668612.524 | 1248983.4169
132 | 2668640.5237 | 1248944.746 | 2668645.1751 | 1248938.3219
133 | 2668607.2154 | 1248990.7486 | 2668611.9571 | 1248984.1998
134 | 2668650.2682 | 1248931.2879 | 2668645.1751 | 1248938.3219
135 | 2668597.428 | 1249004.3828 | 2668602.3022 | 1248997.5343 | 2668607.2154 | 1248990.7486
136 | 2668650.2682 | 1248931.2879 | 2668655.0119 | 1248924.7363
137 | 2668594.0261 | 1249002.1085 | 2668597.428 | 1249004.3828
138 | 2668597.428 | 1249004.3828 | 2668609.3283 | 1249012.226 | 2668609.3283 | 1249012.226
139 | 2668658.5307 | 1248990.7692 | 2668642.1853 | 1249008.1256
140 | 2668615.9969 | 1249014.7494 | 2668627.6798 | 1249014.629 | 2668636.5848 | 1249011.8301 | 2668642.1853 | 1249008.1256
141 | 2668674.0057 | 1248969.8227 | 2668658.5307 | 1248990.7692 | 2668658.5307 | 1248990.7692
142 | 2668615.9969 | 1249014.7494 | 2668623.3451 | 1249021.8395 | 2668629.564 | 1249026.0255 | 2668650.7494 | 1249039.9695
143 | 2668615.9969 | 1249014.7494 | 2668609.3283 | 1249012.226
144 | 2668674.2245 | 1248969.5265 | 2668674.0057 | 1248969.8227
145 | 2668650.7494 | 1249039.9695 | 2668645.3892 | 1249050.3037 | 2668640.5094 | 1249060.64
146 | 2668650.7494 | 1249039.9695 | 2668659.0261 | 1249044.9966
147 | 2668674.4531 | 1248969.2172 | 2668674.2245 | 1248969.5265
148 | 2668640.5094 | 1249060.64 | 2668626.0145 | 1249091.3429
149 | 2668670.7472 | 1249052.1208 | 2668665.9034 | 1249049.1737 | 2668659.0261 | 1249044.9966
150 | 2668674.4531 | 1248969.2172 | 2668690.233 | 1248947.858
151 | 2668622.9295 | 1249097.8775 | 2668626.0145 | 1249091.3429
152 | 2668670.7472 | 1249052.1208 | 2668663.1788 | 1249068.6115
153 | 2668594.0261 | 1249002.1085 | 2668585.0163 | 1249017.1159
154 | 2668690.4518 | 1248947.5619 | 2668690.233 | 1248947.858
155 | 2668609.2615 | 1249126.829 | 2668622.9295 | 1249097.8775
156 | 2668664.8109 | 1249073.1832 | 2668666.3494 | 1249069.9826 | 2668663.1788 | 1249068.6115
157 | 2668585.0163 | 1249017.1159 | 2668580.4017 | 1249024.8025
158 | 2668655.0119 | 1248924.7363 | 2668661.6042 | 1248915.6316
159 | 2668661.6042 | 1248915.6316 | 2668664.5241 | 1248911.5989
160 | 2668650.174 | 1249103.6329 | 2668664.8109 | 1249073.1832
161 | 2668650.174 | 1249103.6329 | 2668637.7338 | 1249129.5126
162 | 2668609.2615 | 1249126.829 | 2668603.3431 | 1249139.365
163 | 2668697.1083 | 1249123.3812 | 2668713.3595 | 1249107.0678
164 | 2668676.7723 | 1249143.7949 | 2668697.1083 | 1249123.3812
165 | 2668668.6312 | 1249151.9672 | 2668676.7723 | 1249143.7949
166 | 2668646.7857 | 1249139.0491 | 2668638.3706 | 1249134.7157 | 2668637.0786 | 1249130.8758 | 2668637.7338 | 1249129.5126
167 | 2668580.2422 | 1249025.0681 | 2668580.4017 | 1249024.8025
168 | 2668580.2422 | 1249025.0681 | 2668576.6762 | 1249031.008
169 | 2668664.5241 | 1248911.5989 | 2668669.2652 | 1248905.0509
170 | 2668690.6777 | 1248947.2561 | 2668690.4518 | 1248947.5619
171 | 2668669.2652 | 1248905.0509 | 2668677.9098 | 1248893.1117
172 | 2668677.9098 | 1248893.1117 | 2668678.7427 | 1248891.9614
173 | 2668690.6777 | 1248947.2561 | 2668706.0281 | 1248926.4783
174 | 2668706.2452 | 1248926.1844 | 2668706.0281 | 1248926.4783
175 | 2668706.4721 | 1248925.8773 | 2668706.2452 | 1248926.1844
176 | 2668728.4264 | 1248895.5002 | 2668724.8053 | 1248901.0621 | 2668706.4721 | 1248925.8773
177 | 2668728.4264 | 1248895.5002 | 2668741.8745 | 1248902.6584
178 | 2668741.8745 | 1248902.6584 | 2668749.8055 | 1248906.8799
179 | 2668749.8055 | 1248906.8799 | 2668757.4143 | 1248910.93
180 | 2668538.4163 | 1249107.0345 | 2668540.4514 | 1249102.5423
181 | 2668540.4514 | 1249102.5423 | 2668542.5092 | 1249097.9999
182 | 2668542.5092 | 1249097.9999 | 2668544.5655 | 1249093.4609
183 | 2668547.113 | 1249087.8377 | 2668544.5655 | 1249093.4609
184 | 2668547.113 | 1249087.8377 | 2668551.1155 | 1249079.0026
185 | 2668551.1155 | 1249079.0026 | 2668553.1743 | 1249074.4582
186 | 2668553.1743 | 1249074.4582 | 2668553.5726 | 1249073.579
187 | 2668553.5726 | 1249073.579 | 2668555.2294 | 1249069.9216
188 | 2668555.2294 | 1249069.9216 | 2668561.1184 | 1249056.9224 | 2668563.4001 | 1249053.1218
189 | 2668563.4001 | 1249053.1218 | 2668563.4432 | 1249053.0501
190 | 2668563.4432 | 1249053.0501 | 2668568.1689 | 1249045.1785
191 | 2668568.1689 | 1249045.1785 | 2668568.2035 | 1249045.1208
192 | 2668568.2035 | 1249045.1208 | 2668571.9096 | 1249038.9476
193 | 2668571.9096 | 1249038.9476 | 2668571.9304 | 1249038.9129
194 | 2668571.9304 | 1249038.9129 | 2668576.6106 | 1249031.1173
195 | 2668576.6106 | 1249031.1173 | 2668576.6762 | 1249031.008
196 | 2668668.6312 | 1249151.9672 | 2668661.5421 | 1249146.648 | 2668646.7857 | 1249139.0491

## bus_geodata
| x | y | coords
0 | 2668476.621 | 1248882.5191
1 | 2668466.9621 | 1248893.603
2 | 2668487.9112 | 1248870.055
3 | 2668460.1376 | 1248901.4343
4 | 2668498.9415 | 1248857.0834
5 | 2668471.1875 | 1248911.0243
6 | 2668445.6779 | 1248916.3472
7 | 2668502.6568 | 1248894.3981
8 | 2668539.711 | 1248936.167
9 | 2668534.797 | 1248879.8592
10 | 2668542.0545 | 1248877.1856
11 | 2668557.8356 | 1248883.5493
12 | 2668558.0552 | 1248883.6378
13 | 2668395.251 | 1248975.5506
14 | 2668390.6711 | 1248982.2239
15 | 2668445.7746 | 1248974.0422
16 | 2668382.2274 | 1248995.7655
17 | 2668451.1124 | 1248967.0991
18 | 2668370.724 | 1249014.2143
19 | 2668364.4785 | 1249025.0507
20 | 2668520.242 | 1248958.7189
21 | 2668563.5707 | 1248959.8374
22 | 2668554.1254 | 1248806.4079
23 | 2668576.7529 | 1248803.6529
24 | 2668581.5596 | 1248803.0676
25 | 2668652.7974 | 1248595.8839
26 | 2668667.1062 | 1248600.6364
27 | 2668709.6105 | 1248613.9005
28 | 2668660.541 | 1248615.8718
29 | 2668584.48 | 1248790.1456
30 | 2668583.9477 | 1248803.1279
31 | 2668356.2964 | 1249039.9521
32 | 2668352.1685 | 1249047.5174
33 | 2668588.4565 | 1248781.0347
34 | 2668599.4381 | 1248755.8732
35 | 2668628.2745 | 1248815.2723
36 | 2668626.6543 | 1248820.4478
37 | 2668637.4992 | 1248800.6447
38 | 2668470.5632 | 1248963.2802
39 | 2668491.8545 | 1248978.1565
40 | 2668499.8945 | 1248983.774
41 | 2668519.5132 | 1248959.5632
42 | 2668503.2053 | 1248986.0917
43 | 2668525.8114 | 1249001.9308
44 | 2668492.6468 | 1249003.4139
45 | 2668582.4492 | 1248938.902
46 | 2668536.7089 | 1249008.3502
47 | 2668512.6161 | 1249022.2741
48 | 2668584.0684 | 1248936.9156
49 | 2668502.3753 | 1249038.0624
50 | 2668590.3257 | 1248926.6662
51 | 2668558.3422 | 1248883.7536
52 | 2668558.6327 | 1248883.8707
53 | 2668579.9406 | 1248893.259
54 | 2668476.0808 | 1249091.67
55 | 2668481.841 | 1249079.2139
56 | 2668492.1038 | 1249057.021
57 | 2668494.6178 | 1249051.5847
58 | 2668490.6039 | 1249006.7654
59 | 2668488.331 | 1249010.4944
60 | 2668486.2255 | 1249013.9487
61 | 2668573.6039 | 1248988.7517
62 | 2668581.0916 | 1248993.1844
63 | 2668592.8877 | 1248920.6184
64 | 2668597.5898 | 1248908.8237
65 | 2668599.6131 | 1248902.7539
66 | 2668599.6633 | 1248902.6031
67 | 2668581.066 | 1248893.7922
68 | 2668605.9867 | 1248883.6167
69 | 2668607.6826 | 1248878.5246
70 | 2668612.9516 | 1248862.7041
71 | 2668614.9309 | 1248856.7612
72 | 2668616.0815 | 1248853.3064
73 | 2668621.8445 | 1248835.8124
74 | 2668659.3196 | 1248855.8136
75 | 2668622.3357 | 1248834.2433
76 | 2668651.2383 | 1248780.4379
77 | 2668655.428 | 1248774.958
78 | 2668665.4358 | 1248762.1779
79 | 2668671.8524 | 1248786.4266
80 | 2668601.8595 | 1248750.3251
81 | 2668661.1258 | 1248856.8349
82 | 2668691.5371 | 1248874.1242
83 | 2668683.4863 | 1248885.4099
84 | 2668614.6423 | 1248721.0368
85 | 2668623.7752 | 1248700.1112
86 | 2668614.4586 | 1248721.4577
87 | 2668623.8492 | 1248699.9416
88 | 2668606.0346 | 1248740.7591
89 | 2668631.3662 | 1248682.7182
90 | 2668640.4622 | 1248661.8771
91 | 2668645.1257 | 1248651.192
92 | 2668654.1624 | 1248630.4867
93 | 2668656.285 | 1248625.6233
94 | 2668658.4693 | 1248620.6187
95 | 2668750.8971 | 1248628.1378
96 | 2668743.2183 | 1248643.8131
97 | 2668730.0938 | 1248665.5554
98 | 2668728.978 | 1248701.9638
99 | 2668732.153 | 1248703.8415
100 | 2668713.1469 | 1248692.6015
101 | 2668742.7571 | 1248710.1126
102 | 2668705.5256 | 1248707.0398
103 | 2668713.9299 | 1248691.3518
104 | 2668762.4737 | 1248721.7682
105 | 2668772.1347 | 1248663.7365
106 | 2668701.0975 | 1248715.4289
107 | 2668775.9672 | 1248729.7449
108 | 2668696.162 | 1248722.9399
109 | 2668765.4886 | 1248743.4894
110 | 2668687.1293 | 1248734.4748
111 | 2668674.7547 | 1248750.2774
112 | 2668683.8608 | 1248792.3996
113 | 2668676.972 | 1248747.4459
114 | 2668690.7494 | 1248786.4408
115 | 2668680.647 | 1248805.9908
116 | 2668707.3168 | 1248787.7158
117 | 2668674.0527 | 1248813.8012
118 | 2668707.5779 | 1248787.9313
119 | 2668761.5019 | 1248748.7185
120 | 2668736.7823 | 1248781.1424
121 | 2668740.714 | 1248775.9852
122 | 2668748.9075 | 1248765.2381
123 | 2668744.5374 | 1248770.9703
124 | 2668753.3327 | 1248759.4338
125 | 2668757.4696 | 1248754.0076
126 | 2668626.3279 | 1248964.3521
127 | 2668628.8021 | 1248960.935
128 | 2668621.5843 | 1248970.9035
129 | 2668635.7827 | 1248951.294
130 | 2668612.524 | 1248983.4169
131 | 2668640.5237 | 1248944.746
132 | 2668611.9571 | 1248984.1998
133 | 2668645.1751 | 1248938.3219
134 | 2668607.2154 | 1248990.7486
135 | 2668650.2682 | 1248931.2879
136 | 2668597.428 | 1249004.3828
137 | 2668642.1853 | 1249008.1256
138 | 2668658.5307 | 1248990.7692
139 | 2668615.9969 | 1249014.7494
140 | 2668674.0057 | 1248969.8227
141 | 2668650.7494 | 1249039.9695
142 | 2668609.3283 | 1249012.226
143 | 2668674.2245 | 1248969.5265
144 | 2668640.5094 | 1249060.64
145 | 2668659.0261 | 1249044.9966
146 | 2668674.4531 | 1248969.2172
147 | 2668626.0145 | 1249091.3429
148 | 2668670.7472 | 1249052.1208
149 | 2668594.0261 | 1249002.1085
150 | 2668690.233 | 1248947.858
151 | 2668622.9295 | 1249097.8775
152 | 2668663.1788 | 1249068.6115
153 | 2668585.0163 | 1249017.1159
154 | 2668655.0119 | 1248924.7363
155 | 2668661.6042 | 1248915.6316
156 | 2668664.8109 | 1249073.1832
157 | 2668650.174 | 1249103.6329
158 | 2668609.2615 | 1249126.829
159 | 2668713.3595 | 1249107.0678
160 | 2668697.1083 | 1249123.3812
161 | 2668676.7723 | 1249143.7949
162 | 2668637.7338 | 1249129.5126
163 | 2668580.4017 | 1249024.8025
164 | 2668580.2422 | 1249025.0681
165 | 2668664.5241 | 1248911.5989
166 | 2668690.4518 | 1248947.5619
167 | 2668669.2652 | 1248905.0509
168 | 2668677.9098 | 1248893.1117
169 | 2668678.7427 | 1248891.9614
170 | 2668690.6777 | 1248947.2561
171 | 2668706.0281 | 1248926.4783
172 | 2668706.2452 | 1248926.1844
173 | 2668706.4721 | 1248925.8773
174 | 2668728.4264 | 1248895.5002
175 | 2668741.8745 | 1248902.6584
176 | 2668749.8055 | 1248906.8799
177 | 2668757.4143 | 1248910.93
178 | 2668538.4163 | 1249107.0345
179 | 2668540.4514 | 1249102.5423
180 | 2668542.5092 | 1249097.9999
181 | 2668544.5655 | 1249093.4609
182 | 2668547.113 | 1249087.8377
183 | 2668551.1155 | 1249079.0026
184 | 2668553.1743 | 1249074.4582
185 | 2668553.5726 | 1249073.579
186 | 2668555.2294 | 1249069.9216
187 | 2668563.4001 | 1249053.1218
188 | 2668563.4432 | 1249053.0501
189 | 2668568.1689 | 1249045.1785
190 | 2668568.2035 | 1249045.1208
191 | 2668571.9096 | 1249038.9476
192 | 2668571.9304 | 1249038.9129
193 | 2668576.6106 | 1249031.1173
194 | 2668576.6762 | 1249031.008
195 | 2668603.3431 | 1249139.365
196 | 2668668.6312 | 1249151.9672
197 | 2668646.7857 | 1249139.0491
198 | 2668599.6633 | 1248902.6031

## line_std_types
| c_nf_per_km | r_ohm_per_km | x_ohm_per_km | max_i_ka | type | q_mm2 | alpha | voltage_rating
NAYY 4x50 SE | 210 | 0.642 | 0.083 | 0.142 | cs | 50 | 0.00403 | LV
NAYY 4x120 SE | 264 | 0.225 | 0.08 | 0.242 | cs | 120 | 0.00403 | LV
NAYY 4x150 SE | 261 | 0.208 | 0.08 | 0.27 | cs | 150 | 0.00403 | LV
NA2XS2Y 1x95 RM/25 12/20 kV | 216 | 0.313 | 0.132 | 0.252 | cs | 95 | 0.00403 | MV
NA2XS2Y 1x185 RM/25 12/20 kV | 273 | 0.161 | 0.117 | 0.362 | cs | 185 | 0.00403 | MV
NA2XS2Y 1x240 RM/25 12/20 kV | 304 | 0.122 | 0.112 | 0.421 | cs | 240 | 0.00403 | MV
NA2XS2Y 1x95 RM/25 6/10 kV | 315 | 0.313 | 0.123 | 0.249 | cs | 95 | 0.00403 | MV
NA2XS2Y 1x185 RM/25 6/10 kV | 406 | 0.161 | 0.11 | 0.358 | cs | 185 | 0.00403 | MV
NA2XS2Y 1x240 RM/25 6/10 kV | 456 | 0.122 | 0.105 | 0.416 | cs | 240 | 0.00403 | MV
NA2XS2Y 1x150 RM/25 12/20 kV | 250 | 0.206 | 0.116 | 0.319 | cs | 150 | 0.00403 | MV
NA2XS2Y 1x120 RM/25 12/20 kV | 230 | 0.253 | 0.119 | 0.283 | cs | 120 | 0.00403 | MV
NA2XS2Y 1x70 RM/25 12/20 kV | 190 | 0.443 | 0.132 | 0.22 | cs | 70 | 0.00403 | MV
NA2XS2Y 1x150 RM/25 6/10 kV | 360 | 0.206 | 0.11 | 0.315 | cs | 150 | 0.00403 | MV
NA2XS2Y 1x120 RM/25 6/10 kV | 340 | 0.253 | 0.113 | 0.28 | cs | 120 | 0.00403 | MV
NA2XS2Y 1x70 RM/25 6/10 kV | 280 | 0.443 | 0.123 | 0.217 | cs | 70 | 0.00403 | MV
N2XS(FL)2Y 1x120 RM/35 64/110 kV | 112 | 0.153 | 0.166 | 0.366 | cs | 120 | 0.00393 | HV
N2XS(FL)2Y 1x185 RM/35 64/110 kV | 125 | 0.099 | 0.156 | 0.457 | cs | 185 | 0.00393 | HV
N2XS(FL)2Y 1x240 RM/35 64/110 kV | 135 | 0.075 | 0.149 | 0.526 | cs | 240 | 0.00393 | HV
N2XS(FL)2Y 1x300 RM/35 64/110 kV | 144 | 0.06 | 0.144 | 0.588 | cs | 300 | 0.00393 | HV
15-AL1/3-ST1A 0.4 | 11 | 1.8769 | 0.35 | 0.105 | ol | 16 | 0.00403 | LV
24-AL1/4-ST1A 0.4 | 11.25 | 1.2012 | 0.335 | 0.14 | ol | 24 | 0.00403 | LV
48-AL1/8-ST1A 0.4 | 12.2 | 0.5939 | 0.3 | 0.21 | ol | 48 | 0.00403 | LV
94-AL1/15-ST1A 0.4 | 13.2 | 0.306 | 0.29 | 0.35 | ol | 94 | 0.00403 | LV
34-AL1/6-ST1A 10.0 | 9.7 | 0.8342 | 0.36 | 0.17 | ol | 34 | 0.00403 | MV
48-AL1/8-ST1A 10.0 | 10.1 | 0.5939 | 0.35 | 0.21 | ol | 48 | 0.00403 | MV
70-AL1/11-ST1A 10.0 | 10.4 | 0.4132 | 0.339 | 0.29 | ol | 70 | 0.00403 | MV
94-AL1/15-ST1A 10.0 | 10.75 | 0.306 | 0.33 | 0.35 | ol | 94 | 0.00403 | MV
122-AL1/20-ST1A 10.0 | 11.1 | 0.2376 | 0.323 | 0.41 | ol | 122 | 0.00403 | MV
149-AL1/24-ST1A 10.0 | 11.25 | 0.194 | 0.315 | 0.47 | ol | 149 | 0.00403 | MV
34-AL1/6-ST1A 20.0 | 9.15 | 0.8342 | 0.382 | 0.17 | ol | 34 | 0.00403 | MV
48-AL1/8-ST1A 20.0 | 9.5 | 0.5939 | 0.372 | 0.21 | ol | 48 | 0.00403 | MV
70-AL1/11-ST1A 20.0 | 9.7 | 0.4132 | 0.36 | 0.29 | ol | 70 | 0.00403 | MV
94-AL1/15-ST1A 20.0 | 10 | 0.306 | 0.35 | 0.35 | ol | 94 | 0.00403 | MV
122-AL1/20-ST1A 20.0 | 10.3 | 0.2376 | 0.344 | 0.41 | ol | 122 | 0.00403 | MV
149-AL1/24-ST1A 20.0 | 10.5 | 0.194 | 0.337 | 0.47 | ol | 149 | 0.00403 | MV
184-AL1/30-ST1A 20.0 | 10.75 | 0.1571 | 0.33 | 0.535 | ol | 184 | 0.00403 | MV
243-AL1/39-ST1A 20.0 | 11 | 0.1188 | 0.32 | 0.645 | ol | 243 | 0.00403 | MV
48-AL1/8-ST1A 110.0 | 8 | 0.5939 | 0.46 | 0.21 | ol | 48 | 0.00403 | HV
70-AL1/11-ST1A 110.0 | 8.4 | 0.4132 | 0.45 | 0.29 | ol | 70 | 0.00403 | HV
94-AL1/15-ST1A 110.0 | 8.65 | 0.306 | 0.44 | 0.35 | ol | 94 | 0.00403 | HV
122-AL1/20-ST1A 110.0 | 8.5 | 0.2376 | 0.43 | 0.41 | ol | 122 | 0.00403 | HV
149-AL1/24-ST1A 110.0 | 8.75 | 0.194 | 0.41 | 0.47 | ol | 149 | 0.00403 | HV
184-AL1/30-ST1A 110.0 | 8.8 | 0.1571 | 0.4 | 0.535 | ol | 184 | 0.00403 | HV
243-AL1/39-ST1A 110.0 | 9 | 0.1188 | 0.39 | 0.645 | ol | 243 | 0.00403 | HV
305-AL1/39-ST1A 110.0 | 9.2 | 0.0949 | 0.38 | 0.74 | ol | 305 | 0.00403 | HV
490-AL1/64-ST1A 110.0 | 9.75 | 0.059 | 0.37 | 0.96 | ol | 490 | 0.00403 | HV
679-AL1/86-ST1A 110.0 | 9.95 | 0.042 | 0.36 | 1.15 | ol | 679 | 0.00403 | HV
490-AL1/64-ST1A 220.0 | 10 | 0.059 | 0.285 | 0.96 | ol | 490 | 0.00403 | HV
679-AL1/86-ST1A 220.0 | 11.7 | 0.042 | 0.275 | 1.15 | ol | 679 | 0.00403 | HV
490-AL1/64-ST1A 380.0 | 11 | 0.059 | 0.253 | 0.96 | ol | 490 | 0.00403 | HV
679-AL1/86-ST1A 380.0 | 14.6 | 0.042 | 0.25 | 1.15 | ol | 679 | 0.00403 | HV

## trafo_std_types
| i0_percent | pfe_kw | vkr_percent | sn_mva | vn_lv_kv | vn_hv_kv | vk_percent | shift_degree | vector_group | tap_side | tap_neutral | tap_min | tap_max | tap_step_degree | tap_step_percent | tap_phase_shifter
160 MVA 380/110 kV | 0.06 | 60 | 0.25 | 160 | 110 | 380 | 12.2 | 0 | Yy0 | hv | 0 | -9 | 9 | 0 | 1.5 | FALSE
100 MVA 220/110 kV | 0.06 | 55 | 0.26 | 100 | 110 | 220 | 12 | 0 | Yy0 | hv | 0 | -9 | 9 | 0 | 1.5 | FALSE
63 MVA 110/20 kV | 0.04 | 22 | 0.32 | 63 | 20 | 110 | 18 | 150 | YNd5 | hv | 0 | -9 | 9 | 0 | 1.5 | FALSE
40 MVA 110/20 kV | 0.05 | 18 | 0.34 | 40 | 20 | 110 | 16.2 | 150 | YNd5 | hv | 0 | -9 | 9 | 0 | 1.5 | FALSE
25 MVA 110/20 kV | 0.07 | 14 | 0.41 | 25 | 20 | 110 | 12 | 150 | YNd5 | hv | 0 | -9 | 9 | 0 | 1.5 | FALSE
63 MVA 110/10 kV | 0.04 | 22 | 0.32 | 63 | 10 | 110 | 18 | 150 | YNd5 | hv | 0 | -9 | 9 | 0 | 1.5 | FALSE
40 MVA 110/10 kV | 0.05 | 18 | 0.34 | 40 | 10 | 110 | 16.2 | 150 | YNd5 | hv | 0 | -9 | 9 | 0 | 1.5 | FALSE
25 MVA 110/10 kV | 0.07 | 14 | 0.41 | 25 | 10 | 110 | 12 | 150 | YNd5 | hv | 0 | -9 | 9 | 0 | 1.5 | FALSE
0.25 MVA 20/0.4 kV | 0.32 | 0.8 | 1.44 | 0.25 | 0.4 | 20 | 6 | 150 | Yzn5 | hv | 0 | -2 | 2 | 0 | 2.5 | FALSE
0.4 MVA 20/0.4 kV | 0.3375 | 1.35 | 1.425 | 0.4 | 0.4 | 20 | 6 | 150 | Dyn5 | hv | 0 | -2 | 2 | 0 | 2.5 | FALSE
0.63 MVA 20/0.4 kV | 0.2619 | 1.65 | 1.206 | 0.63 | 0.4 | 20 | 6 | 150 | Dyn5 | hv | 0 | -2 | 2 | 0 | 2.5 | FALSE
0.25 MVA 10/0.4 kV | 0.24 | 0.6 | 1.2 | 0.25 | 0.4 | 10 | 4 | 150 | Dyn5 | hv | 0 | -2 | 2 | 0 | 2.5 | FALSE
0.4 MVA 10/0.4 kV | 0.2375 | 0.95 | 1.325 | 0.4 | 0.4 | 10 | 4 | 150 | Dyn5 | hv | 0 | -2 | 2 | 0 | 2.5 | FALSE
0.63 MVA 10/0.4 kV | 0.1873 | 1.18 | 1.0794 | 0.63 | 0.4 | 10 | 4 | 150 | Dyn5 | hv | 0 | -2 | 2 | 0 | 2.5 | FALSE

## trafo3w_std_types
| sn_hv_mva | sn_mv_mva | sn_lv_mva | vn_hv_kv | vn_mv_kv | vn_lv_kv | vk_hv_percent | vk_mv_percent | vk_lv_percent | vkr_hv_percent | vkr_mv_percent | vkr_lv_percent | pfe_kw | i0_percent | shift_mv_degree | shift_lv_degree | vector_group | tap_side | tap_neutral | tap_min | tap_max | tap_step_percent
63/25/38 MVA 110/20/10 kV | 63 | 25 | 38 | 110 | 20 | 10 | 10.4 | 10.4 | 10.4 | 0.28 | 0.32 | 0.35 | 35 | 0.89 | 0 | 0 | YN0yn0yn0 | hv | 0 | -10 | 10 | 1.2
63/25/38 MVA 110/10/10 kV | 63 | 25 | 38 | 110 | 10 | 10 | 10.4 | 10.4 | 10.4 | 0.28 | 0.32 | 0.35 | 35 | 0.89 | 0 | 0 | YN0yn0yn0 | hv | 0 | -10 | 10 | 1.2

## fuse_std_types
| fuse_type | i_rated_a | t_avg | t_min | t_total | x_avg | x_min | x_total
HV 100A | HV 100A | 100 | 0 | [10.0, 3.64, 0.854, 0.281, 0.1, 0.0531, 0.022, 0.01] | [10.0, 4.267, 1.21, 0.403, 0.1, 0.058, 0.022, 0.01] | 0 | [300.0, 350.0, 450.0, 550.0, 700.0, 850.0, 1200.0, 1752.0] | [600.0, 700.0, 900.0, 1150.0, 1665.0, 2000.0, 3000.0, 4313.0]
HV 10A | HV 10A | 10 | 0 | [10.0, 1675.0, 0.344, 0.156, 0.1, 0.0417, 0.0171, 0.01] | [10.0, 1.3, 0.3, 0.155, 0.1, 0.0555, 0.023, 0.01] | 0 | [30.0, 32.0, 35.0, 37.0, 39.0, 50.0, 70.0, 88.0] | [60.0, 70.0, 80.0, 87.0, 94.0, 110.0, 150.0, 216.0]
HV 125A | HV 125A | 125 | 0 | [10.0, 1.82, 0.344, 0.1, 0.0467, 0.0269, 0.01] | [10.0, 2.478, 0.426, 0.1, 0.0427, 0.0211, 0.01] | 0 | [375.0, 500.0, 700.0, 925.0, 1200.0, 1500.0, 2341.0] | [750.0, 1000.0, 1500.0, 2200.0, 3000.0, 4000.0, 5765.0]
HV 160A | HV 160A | 160 | 0 | [10.0, 4.15, 1.03, 0.198, 0.1, 0.051, 0.0172, 0.01] | [10.0, 2.3, 0.734, 0.274, 0.1, 0.046, 0.0177, 0.01] | 0 | [480.0, 550.0, 700.0, 1000.0, 1260.0, 1600.0, 2500.0, 3227.0] | [960.0, 1300.0, 1700.0, 2200.0, 2996.0, 4000.0, 6000.0, 7946.0]
HV 16A | HV 16A | 16 | 0 | [10.0, 0.352, 0.164, 0.1, 0.0649, 0.0342, 0.01] | [10.0, 2.34, 0.722, 0.181, 0.1, 0.055, 0.0296, 0.01] | 0 | [48.0, 60.0, 65.0, 71.0, 80.0, 100.0, 162.0] | [96.0, 110.0, 125.0, 150.0, 168.0, 200.0, 250.0, 398.0]
HV 200A | HV 200A | 200 | 0 | [10.0, 4.267, 1.21, 0.403, 0.1, 0.058, 0.022, 0.01] | [10.0, 3.73, 1.654, 0.328, 0.1, 0.0531, 0.019, 0.01] | 0 | [600.0, 700.0, 900.0, 1150.0, 1665.0, 2000.0, 3000.0, 4313.0] | [1200.0, 1500.0, 1800.0, 2700.0, 3960.0, 5000.0, 7500.0, 10620.0]
HV 20A | HV 20A | 20 | 0 | [10.0, 1.3, 0.3, 0.155, 0.1, 0.0555, 0.023, 0.01] | [10.0, 1.3, 0.161, 0.1, 0.0611, 0.0399, 0.0141, 0.01] | 0 | [60.0, 70.0, 80.0, 87.0, 94.0, 110.0, 150.0, 216.0] | [120.0, 150.0, 200.0, 223.0, 260.0, 300.0, 450.0, 532.0]
HV 25A | HV 25A | 25 | 0 | [10.0, 2.512, 0.833, 0.299, 0.1, 0.0372, 0.0223, 0.01] | [10.0, 3.125, 0.597, 0.198, 0.1, 0.0378, 0.022, 0.01] | 0 | [75.0, 82.0, 90.0, 100.0, 124.0, 170.0, 200.0, 289.0] | [150.0, 170.0, 210.0, 250.0, 294.0, 400.0, 500.0, 711.0]
HV 31.5A | HV 31.5A | 31.5 | 0 | [10.0, 2.34, 0.722, 0.181, 0.1, 0.055, 0.0296, 0.01] | [10.0, 2.84, 0.368, 0.164, 0.1, 0.0621, 0.0378, 0.0195, 0.01] | 0 | [95.0, 110.0, 125.0, 150.0, 165.0, 200.0, 250.0, 390.0] | [189.0, 220.0, 300.0, 350.0, 393.0, 450.0, 530.0, 700.0, 960.0]
HV 40A | HV 40A | 40 | 0 | [10.0, 1.3, 0.161, 0.1, 0.0611, 0.0399, 0.0141, 0.01] | [10.0, 2.05, 0.369, 0.198, 0.1, 0.051, 0.0298, 0.01] | 0 | [120.0, 150.0, 200.0, 223.0, 260.0, 300.0, 450.0, 532.0] | [240.0, 300.0, 400.0, 450.0, 530.0, 650.0, 800.0, 1311.0]
HV 50A | HV 50A | 50 | 0 | [10.0, 3.215, 0.597, 0.198, 0.1, 0.0378, 0.022, 0.01] | [10.0, 3.64, 0.854, 0.281, 0.1, 0.0531, 0.022, 0.01] | 0 | [150.0, 170.0, 210.0, 250.0, 294.0, 400.0, 500.0, 711.0] | [300.0, 350.0, 450.0, 550.0, 700.0, 850.0, 1200.0, 1752.0]
HV 6.3A | HV 6.3A | 6.3 | 0 | [10.0, 1.39, 0.344, 0.168, 0.1, 0.056, 0.0263, 0.01] | [10.0, 1.711, 0.516, 0.198, 0.1, 0.0634, 0.0303, 0.01] | 0 | [19.0, 19.5, 20.4, 20.8, 22.0, 25.0, 32.0, 48.0] | [38.0, 40.0, 43.0, 48.0, 53.0, 60.0, 75.0, 118.0]
HV 63A | HV 63A | 63 | 0 | [10.0, 2.84, 0.368, 0.164, 0.1, 0.0621, 0.0378, 0.0195, 0.01] | [10.0, 1.82, 0.344, 0.1, 0.0467, 0.0269, 0.01] | 0 | [189.0, 220.0, 300.0, 350.0, 393.0, 450.0, 530.0, 700.0, 961.0] | [378.0, 500.0, 700.0, 934.0, 1200.0, 1500.0, 2366.0]
HV 80A | HV 80A | 80 | 0 | [10.0, 2.05, 0.369, 0.198, 0.1, 0.051, 0.0298, 0.01] | [10.0, 4.15, 1.03, 0.198, 0.1, 0.051, 0.0172, 0.01] | 0 | [240.0, 300.0, 400.0, 450.0, 530.0, 650.0, 800.0, 1311.0] | [480.0, 550.0, 700.0, 1000.0, 1260.0, 1600.0, 2500.0, 3227.0]
Siemens NH-1-100 | Siemens NH-1-100 | 100 | [5400.0, 2000.0, 400.0, 20.0, 1.0, 0.2, 0.012, 0.004] | 0 | 0 | [150.0, 190.0, 250.0, 430.0, 900.0, 1250.0, 2700.0, 3600.0] | 0 | 0
Siemens NH-1-125 | Siemens NH-1-125 | 125 | [4800.0, 120.0, 7.0, 0.1, 0.004] | 0 | 0 | [180.0, 400.0, 740.0, 2000.0, 4250.0] | 0 | 0
Siemens NH-1-16 | Siemens NH-1-16 | 16 | [4000.0, 400.0, 2.0, 0.1, 0.04, 0.01] | 0 | 0 | [26.0, 35.0, 75.0, 150.0, 200.0, 300.0] | 0 | 0
Siemens NH-1-160 | Siemens NH-1-160 | 160 | [4800.0, 120.0, 7.0, 0.1, 0.004] | 0 | 0 | [210.0, 500.0, 900.0, 2300.0, 5000.0] | 0 | 0
Siemens NH-1-25 | Siemens NH-1-25 | 25 | [4000.0, 1000.0, 10.0, 0.2, 0.02, 0.01] | 0 | 0 | [40.0, 50.0, 100.0, 210.0, 400.0, 500.0] | 0 | 0
Siemens NH-1-50 | Siemens NH-1-50 | 50 | [4000.0, 40.0, 4.0, 1.0, 0.02, 0.01] | 0 | 0 | [86.0, 200.0, 300.0, 400.0, 1000.0, 1280.0] | 0 | 0
Siemens NH-1-63 | Siemens NH-1-63 | 63 | [4000.0, 100.0, 10.0, 2.0, 0.04, 0.01] | 0 | 0 | [100.0, 200.0, 300.0, 400.0, 1000.0, 1500.0] | 0 | 0
Siemens NH-1-80 | Siemens NH-1-80 | 80 | [4800.0, 120.0, 7.0, 0.1, 0.01] | 0 | 0 | [150.58, 250.0, 450.0, 1150.0, 2470.0] | 0 | 0
Siemens NH-2-1000 | Siemens NH-2-1000 | 1000 | [4800.0, 120.0, 7.0, 0.1, 0.004] | 0 | 0 | [1900.0, 3500.0, 8400.0, 24000.0, 52000.0] | 0 | 0
Siemens NH-2-200 | Siemens NH-2-200 | 200 | [4800.0, 120.0, 7.0, 0.1, 0.004] | 0 | 0 | [280.0, 650.0, 1200.0, 3000.0, 7000.0] | 0 | 0
Siemens NH-2-224 | Siemens NH-2-224 | 224 | [4800.0, 120.0, 7.0, 0.2, 0.04, 0.004] | 0 | 0 | [400.0, 750.0, 1453.0, 3025.0, 4315.0, 7600.0] | 0 | 0
Siemens NH-2-250 | Siemens NH-2-250 | 250 | [4800.0, 120.0, 7.0, 0.1, 0.004] | 0 | 0 | [450.0, 800.0, 1650.0, 4000.0, 8500.0] | 0 | 0
Siemens NH-2-315 | Siemens NH-2-315 | 315 | [4800.0, 120.0, 7.0, 0.1, 0.004] | 0 | 0 | [550.0, 920.0, 1900.0, 5000.0, 11000.0] | 0 | 0
Siemens NH-2-355 | Siemens NH-2-355 | 355 | [4800.0, 120.0, 6.0, 0.1, 0.004] | 0 | 0 | [650.0, 1116.27, 2350.0, 5840.0, 12790.0] | 0 | 0
Siemens NH-2-400 | Siemens NH-2-400 | 400 | [4800.0, 120.0, 7.0, 0.1, 0.004] | 0 | 0 | [720.0, 1350.0, 2800.0, 6500.0, 15000.0] | 0 | 0
Siemens NH-2-425 | Siemens NH-2-425 | 425 | [4800.0, 120.0, 7.0, 0.1, 0.004] | 0 | 0 | [850.0, 1500.0, 3050.0, 7500.0, 16500.0] | 0 | 0
Siemens NH-2-630 | Siemens NH-2-630 | 630 | [4800.0, 120.0, 7.0, 0.1, 0.004] | 0 | 0 | [1200.0, 2000.0, 4800.0, 12000.0, 26000.0] | 0 | 0

## dtypes
| element | column | dtype
0 | bus | name | object
1 | bus | vn_kv | float64
2 | bus | type | object
3 | bus | zone | object
4 | bus | in_service | bool
5 | load | name | object
6 | load | bus | uint32
7 | load | p_mw | float64
8 | load | q_mvar | float64
9 | load | const_z_percent | float64
10 | load | const_i_percent | float64
11 | load | sn_mva | float64
12 | load | scaling | float64
13 | load | in_service | bool
14 | load | type | object
15 | ext_grid | name | object
16 | ext_grid | bus | uint32
17 | ext_grid | vm_pu | float64
18 | ext_grid | va_degree | float64
19 | ext_grid | slack_weight | float64
20 | ext_grid | in_service | bool
21 | line | name | object
22 | line | std_type | object
23 | line | from_bus | uint32
24 | line | to_bus | uint32
25 | line | length_km | float64
26 | line | r_ohm_per_km | float64
27 | line | x_ohm_per_km | float64
28 | line | c_nf_per_km | float64
29 | line | g_us_per_km | float64
30 | line | max_i_ka | float64
31 | line | df | float64
32 | line | parallel | uint32
33 | line | type | object
34 | line | in_service | bool
35 | trafo | name | object
36 | trafo | std_type | object
37 | trafo | hv_bus | uint32
38 | trafo | lv_bus | uint32
39 | trafo | sn_mva | float64
40 | trafo | vn_hv_kv | float64
41 | trafo | vn_lv_kv | float64
42 | trafo | vk_percent | float64
43 | trafo | vkr_percent | float64
44 | trafo | pfe_kw | float64
45 | trafo | i0_percent | float64
46 | trafo | shift_degree | float64
47 | trafo | tap_side | object
48 | trafo | tap_neutral | int32
49 | trafo | tap_min | int32
50 | trafo | tap_max | int32
51 | trafo | tap_step_percent | float64
52 | trafo | tap_step_degree | float64
53 | trafo | tap_pos | int32
54 | trafo | tap_phase_shifter | bool
55 | trafo | parallel | uint32
56 | trafo | df | float64
57 | trafo | in_service | bool
58 | line_geodata | coords | object
59 | bus_geodata | x | float64
60 | bus_geodata | y | float64
61 | bus_geodata | coords | object

## parameters
| version | format_version | converged | OPF_converged | name | f_hz | sn_mva
0 | 2.14.6 | 2.14.0 | FALSE | FALSE |  | 50 | 1