## bus
| name | vn_kv | type | zone | in_service
0 | bus_LV_4024-5_0_3_node_0 | 0.4 | n |  | TRUE
1 | bus_LV_4024-5_0_3_node_1 | 0.4 | n |  | TRUE
2 | bus_LV_4024-5_0_3_node_3 | 0.4 | n |  | TRUE
3 | bus_LV_4024-5_0_3_node_4 | 0.4 | n |  | TRUE
4 | bus_LV_4024-5_0_3_node_5 | 0.4 | n |  | TRUE
5 | bus_LV_4024-5_0_3_node_8 | 0.4 | n |  | TRUE
6 | bus_LV_4024-5_0_3_node_30 | 0.4 | n |  | TRUE
7 | bus_LV_4024-5_0_3_node_28 | 0.4 | n |  | TRUE
8 | bus_LV_4024-5_0_3_node_16 | 0.4 | n |  | TRUE
9 | bus_LV_4024-5_0_3_node_6 | 0.4 | n |  | TRUE
10 | bus_LV_4024-5_0_3_node_7 | 0.4 | n |  | TRUE
11 | bus_LV_4024-5_0_3_node_21 | 0.4 | n |  | TRUE
12 | bus_LV_4024-5_0_3_node_43 | 0.4 | n |  | TRUE
13 | bus_LV_4024-5_0_3_node_115 | 0.4 | n |  | TRUE
14 | bus_LV_4024-5_0_3_node_147 | 0.4 | n |  | TRUE
15 | bus_LV_4024-5_0_3_node_9 | 0.4 | n |  | TRUE
16 | bus_LV_4024-5_0_3_node_33 | 0.4 | n |  | TRUE
17 | bus_LV_4024-5_0_3_node_37 | 0.4 | n |  | TRUE
18 | bus_LV_4024-5_0_3_node_29 | 0.4 | n |  | TRUE
19 | bus_LV_4024-5_0_3_node_15 | 0.4 | n |  | TRUE
20 | bus_LV_4024-5_0_3_node_46 | 0.4 | n |  | TRUE
21 | bus_LV_4024-5_0_3_node_51 | 0.4 | n |  | TRUE
22 | bus_LV_4024-5_0_3_node_42 | 0.4 | n |  | TRUE
23 | bus_LV_4024-5_0_3_node_113 | 0.4 | n |  | TRUE
24 | bus_LV_4024-5_0_3_node_20 | 0.4 | n |  | TRUE
25 | bus_LV_4024-5_0_3_node_10 | 0.4 | n |  | TRUE
26 | bus_LV_4024-5_0_3_node_11 | 0.4 | n |  | TRUE
27 | bus_LV_4024-5_0_3_node_12 | 0.4 | n |  | TRUE
28 | bus_LV_4024-5_0_3_node_13 | 0.4 | n |  | TRUE
29 | bus_LV_4024-5_0_3_node_14 | 0.4 | n |  | TRUE
30 | bus_LV_4024-5_0_3_node_27 | 0.4 | n |  | TRUE
31 | bus_LV_4024-5_0_3_node_25 | 0.4 | n |  | TRUE
32 | bus_LV_4024-5_0_3_node_41 | 0.4 | n |  | TRUE
33 | bus_LV_4024-5_0_3_node_23 | 0.4 | n |  | TRUE
34 | bus_LV_4024-5_0_3_node_17 | 0.4 | n |  | TRUE
35 | bus_LV_4024-5_0_3_node_18 | 0.4 | n |  | TRUE
36 | bus_LV_4024-5_0_3_node_19 | 0.4 | n |  | TRUE
37 | bus_LV_4024-5_0_3_node_55 | 0.4 | n |  | TRUE
38 | bus_LV_4024-5_0_3_node_56 | 0.4 | n |  | TRUE
39 | bus_LV_4024-5_0_3_node_22 | 0.4 | n |  | TRUE
40 | bus_LV_4024-5_0_3_node_26 | 0.4 | n |  | TRUE
41 | bus_LV_4024-5_0_3_node_54 | 0.4 | n |  | TRUE
42 | bus_LV_4024-5_0_3_node_49 | 0.4 | n |  | TRUE
43 | bus_LV_4024-5_0_3_node_40 | 0.4 | n |  | TRUE
44 | bus_LV_4024-5_0_3_node_31 | 0.4 | n |  | TRUE
45 | bus_LV_4024-5_0_3_node_39 | 0.4 | n |  | TRUE
46 | bus_LV_4024-5_0_3_node_35 | 0.4 | n |  | TRUE
47 | bus_LV_4024-5_0_3_node_32 | 0.4 | n |  | TRUE
48 | bus_LV_4024-5_0_3_node_34 | 0.4 | n |  | TRUE
49 | bus_LV_4024-5_0_3_node_45 | 0.4 | n |  | TRUE
50 | bus_LV_4024-5_0_3_node_36 | 0.4 | n |  | TRUE
51 | bus_LV_4024-5_0_3_node_38 | 0.4 | n |  | TRUE
52 | bus_LV_4024-5_0_3_node_156 | 0.4 | n |  | TRUE
53 | bus_LV_4024-5_0_3_node_44 | 0.4 | n |  | TRUE
54 | bus_LV_4024-5_0_3_node_48 | 0.4 | n |  | TRUE
55 | bus_LV_4024-5_0_3_node_47 | 0.4 | n |  | TRUE
56 | bus_LV_4024-5_0_3_node_52 | 0.4 | n |  | TRUE
57 | bus_LV_4024-5_0_3_node_53 | 0.4 | n |  | TRUE
58 | bus_LV_4024-5_0_3_node_144 | 0.4 | n |  | TRUE
59 | bus_LV_4024-5_0_3_node_152 | 0.4 | n |  | TRUE
60 | bus_LV_4024-5_0_3_node_145 | 0.4 | n |  | TRUE
61 | bus_LV_4024-5_0_3_node_143 | 0.4 | n |  | TRUE
62 | bus_LV_4024-5_0_3_node_146 | 0.4 | n |  | TRUE
63 | bus_LV_4024-5_0_3_node_111 | 0.4 | n |  | TRUE
64 | bus_LV_4024-5_0_3_node_112 | 0.4 | n |  | TRUE
65 | bus_LV_4024-5_0_3_node_114 | 0.4 | n |  | TRUE
66 | bus_LV_4024-5_0_3_node_121 | 0.4 | n |  | TRUE
67 | bus_LV_4024-5_0_3_node_126 | 0.4 | n |  | TRUE
68 | bus_LV_4024-5_0_3_node_127 | 0.4 | n |  | TRUE
69 | bus_LV_4024-5_0_3_node_134 | 0.4 | n |  | TRUE
70 | bus_LV_4024-5_0_3_node_131 | 0.4 | n |  | TRUE
71 | bus_LV_4024-5_0_3_node_128 | 0.4 | n |  | TRUE
72 | bus_LV_4024-5_0_3_node_139 | 0.4 | n |  | TRUE
73 | bus_LV_4024-5_0_3_node_132 | 0.4 | n |  | TRUE
74 | bus_LV_4024-5_0_3_node_129 | 0.4 | n |  | TRUE
75 | bus_LV_4024-5_0_3_node_140 | 0.4 | n |  | TRUE
76 | bus_LV_4024-5_0_3_node_141 | 0.4 | n |  | TRUE
77 | bus_LV_4024-5_0_3_node_153 | 0.4 | n |  | TRUE
78 | bus_LV_4024-5_0_3_node_155 | 0.4 | n |  | TRUE
79 | bus_MV_421_0_node_151 | 20 | n |  | TRUE

## load
| name | bus | p_mw | q_mvar | const_z_percent | const_i_percent | sn_mva | scaling | in_service | type
0 | LV_4024-5_0_3_load_0 | 0 | 0.001454 | 0.0003644 | 0 | 0 |  | 1 | TRUE | wye
1 | LV_4024-5_0_3_load_3 | 2 | 0.0021836 | 0.00054726 | 0 | 0 |  | 1 | TRUE | wye
2 | LV_4024-5_0_3_load_28 | 7 | 0.0011455 | 0.0002871 | 0 | 0 |  | 1 | TRUE | wye
3 | LV_4024-5_0_3_load_16 | 8 | 0.001098 | 0.00027518 | 0 | 0 |  | 1 | TRUE | wye
4 | LV_4024-5_0_3_load_21 | 11 | 0.0069427 | 0.00174 | 0 | 0 |  | 1 | TRUE | wye
5 | LV_4024-5_0_3_load_43 | 12 | 0.0026525 | 0.00066477 | 0 | 0 |  | 1 | TRUE | wye
6 | LV_4024-5_0_3_load_147 | 14 | 0.0064698 | 0.0016215 | 0 | 0 |  | 1 | TRUE | wye
7 | LV_4024-5_0_3_load_33 | 16 | 0.0016363 | 0.0004101 | 0 | 0 |  | 1 | TRUE | wye
8 | LV_4024-5_0_3_load_29 | 18 | 0.002977 | 0.00074609 | 0 | 0 |  | 1 | TRUE | wye
9 | LV_4024-5_0_3_load_15 | 19 | 0.0012527 | 0.00031395 | 0 | 0 |  | 1 | TRUE | wye
10 | LV_4024-5_0_3_load_46 | 20 | 0.0049718 | 0.001246 | 0 | 0 |  | 1 | TRUE | wye
11 | LV_4024-5_0_3_load_51 | 21 | 0.0076055 | 0.0019061 | 0 | 0 |  | 1 | TRUE | wye
12 | LV_4024-5_0_3_load_42 | 22 | 0.016345 | 0.0040964 | 0 | 0 |  | 1 | TRUE | wye
13 | LV_4024-5_0_3_load_113 | 23 | 0.0071003 | 0.0017795 | 0 | 0 |  | 1 | TRUE | wye
14 | LV_4024-5_0_3_load_20 | 24 | 0.0025084 | 0.00062866 | 0 | 0 |  | 1 | TRUE | wye
15 | LV_4024-5_0_3_load_10 | 25 | 0.0034113 | 0.00085496 | 0 | 0 |  | 1 | TRUE | wye
16 | LV_4024-5_0_3_load_11 | 26 | 0.0011631 | 0.00029149 | 0 | 0 |  | 1 | TRUE | wye
17 | LV_4024-5_0_3_load_12 | 27 | 0.0016616 | 0.00041644 | 0 | 0 |  | 1 | TRUE | wye
18 | LV_4024-5_0_3_load_14 | 29 | 0.001857 | 0.00046541 | 0 | 0 |  | 1 | TRUE | wye
19 | LV_4024-5_0_3_load_41 | 32 | 0.0024894 | 0.00062391 | 0 | 0 |  | 1 | TRUE | wye
20 | LV_4024-5_0_3_load_23 | 33 | 0.0011448 | 0.0002869 | 0 | 0 |  | 1 | TRUE | wye
21 | LV_4024-5_0_3_load_17 | 34 | 0.0086676 | 0.0021723 | 0 | 0 |  | 1 | TRUE | wye
22 | LV_4024-5_0_3_load_18 | 35 | 0.0011379 | 0.00028519 | 0 | 0 |  | 1 | TRUE | wye
23 | LV_4024-5_0_3_load_19 | 36 | 0.0014611 | 0.00036619 | 0 | 0 |  | 1 | TRUE | wye
24 | LV_4024-5_0_3_load_55 | 37 | 0.0012454 | 0.00031213 | 0 | 0 |  | 1 | TRUE | wye
25 | LV_4024-5_0_3_load_56 | 38 | 0.00080186 | 0.00020097 | 0 | 0 |  | 1 | TRUE | wye
26 | LV_4024-5_0_3_load_22 | 39 | 0.0064259 | 0.0016105 | 0 | 0 |  | 1 | TRUE | wye
27 | LV_4024-5_0_3_load_54 | 41 | 0.0041136 | 0.001031 | 0 | 0 |  | 1 | TRUE | wye
28 | LV_4024-5_0_3_load_40 | 43 | 0.0023574 | 0.00059081 | 0 | 0 |  | 1 | TRUE | wye
29 | LV_4024-5_0_3_load_31 | 44 | 0.0014556 | 0.00036481 | 0 | 0 |  | 1 | TRUE | wye
30 | LV_4024-5_0_3_load_35 | 46 | 0.00073802 | 0.00018497 | 0 | 0 |  | 1 | TRUE | wye
31 | LV_4024-5_0_3_load_32 | 47 | 0.0017544 | 0.0004397 | 0 | 0 |  | 1 | TRUE | wye
32 | LV_4024-5_0_3_load_34 | 48 | 0.0013941 | 0.0003494 | 0 | 0 |  | 1 | TRUE | wye
33 | LV_4024-5_0_3_load_45 | 49 | 0.0015775 | 0.00039537 | 0 | 0 |  | 1 | TRUE | wye
34 | LV_4024-5_0_3_load_36 | 50 | 0.0011929 | 0.00029896 | 0 | 0 |  | 1 | TRUE | wye
35 | LV_4024-5_0_3_load_38 | 51 | 0.001286 | 0.0003223 | 0 | 0 |  | 1 | TRUE | wye
36 | LV_4024-5_0_3_load_156 | 52 | 0.0013941 | 0.0003494 | 0 | 0 |  | 1 | TRUE | wye
37 | LV_4024-5_0_3_load_44 | 53 | 0.0061081 | 0.0015308 | 0 | 0 |  | 1 | TRUE | wye
38 | LV_4024-5_0_3_load_47 | 55 | 0.0020921 | 0.00052432 | 0 | 0 |  | 1 | TRUE | wye
39 | LV_4024-5_0_3_load_144 | 58 | 0.0027132 | 0.00068 | 0 | 0 |  | 1 | TRUE | wye
40 | LV_4024-5_0_3_load_152 | 59 | 0.0022307 | 0.00055906 | 0 | 0 |  | 1 | TRUE | wye
41 | LV_4024-5_0_3_load_145 | 60 | 0.0023 | 0.00057645 | 0 | 0 |  | 1 | TRUE | wye
42 | LV_4024-5_0_3_load_143 | 61 | 0.0013102 | 0.00032838 | 0 | 0 |  | 1 | TRUE | wye
43 | LV_4024-5_0_3_load_146 | 62 | 0.0023799 | 0.00059646 | 0 | 0 |  | 1 | TRUE | wye
44 | LV_4024-5_0_3_load_111 | 63 | 0.0064699 | 0.0016215 | 0 | 0 |  | 1 | TRUE | wye
45 | LV_4024-5_0_3_load_112 | 64 | 0.0073057 | 0.001831 | 0 | 0 |  | 1 | TRUE | wye
46 | LV_4024-5_0_3_load_114 | 65 | 0.014306 | 0.0035855 | 0 | 0 |  | 1 | TRUE | wye
47 | LV_4024-5_0_3_load_127 | 68 | 0.0060843 | 0.0015249 | 0 | 0 |  | 1 | TRUE | wye
48 | LV_4024-5_0_3_load_131 | 70 | 0.0032624 | 0.00081762 | 0 | 0 |  | 1 | TRUE | wye
49 | LV_4024-5_0_3_load_128 | 71 | 0.0060881 | 0.0015258 | 0 | 0 |  | 1 | TRUE | wye
50 | LV_4024-5_0_3_load_139 | 72 | 0.014291 | 0.0035817 | 0 | 0 |  | 1 | TRUE | wye
51 | LV_4024-5_0_3_load_132 | 73 | 0.071805 | 0.017996 | 0 | 0 |  | 1 | TRUE | wye
52 | LV_4024-5_0_3_load_129 | 74 | 0.0039524 | 0.00099056 | 0 | 0 |  | 1 | TRUE | wye
53 | LV_4024-5_0_3_load_140 | 75 | 0.010738 | 0.0026912 | 0 | 0 |  | 1 | TRUE | wye
54 | LV_4024-5_0_3_load_141 | 76 | 0.0088559 | 0.0022195 | 0 | 0 |  | 1 | TRUE | wye
55 | LV_4024-5_0_3_load_153 | 77 | 0.0074817 | 0.0018751 | 0 | 0 |  | 1 | TRUE | wye
56 | LV_4024-5_0_3_load_155 | 78 | 0.0032856 | 0.00082346 | 0 | 0 |  | 1 | TRUE | wye

## ext_grid
| name | bus | vm_pu | va_degree | slack_weight | in_service
0 |  | 13 | 1 | 0 | 1 | TRUE

## line
| name | std_type | from_bus | to_bus | length_km | r_ohm_per_km | x_ohm_per_km | c_nf_per_km | g_us_per_km | max_i_ka | df | parallel | type | in_service
0 | LV_4024-5_0_3_line_0 |  | 0 | 1 | 0.026584 | 0.125 | 0.08 | 261 | 0 | 0.364 | 1 | 1 | cs | TRUE
1 | LV_4024-5_0_3_line_1 |  | 1 | 2 | 0.017383 | 0.125 | 0.08 | 261 | 0 | 0.364 | 1 | 1 | cs | TRUE
2 | LV_4024-5_0_3_line_2 |  | 1 | 3 | 0.040399 | 0.125 | 0.08 | 261 | 0 | 0.364 | 1 | 1 | cs | TRUE
3 | LV_4024-5_0_3_line_3 |  | 1 | 4 | 0.042144 | 0.125 | 0.08 | 261 | 0 | 0.364 | 1 | 1 | cs | TRUE
4 | LV_4024-5_0_3_line_4 |  | 2 | 5 | 0.01144 | 0.125 | 0.08 | 261 | 0 | 0.364 | 1 | 1 | cs | TRUE
5 | LV_4024-5_0_3_line_5 |  | 3 | 6 | 0.033708 | 0.125 | 0.08 | 261 | 0 | 0.364 | 1 | 1 | cs | TRUE
6 | LV_4024-5_0_3_line_6 |  | 3 | 7 | 0.015455 | 0.125 | 0.08 | 261 | 0 | 0.364 | 1 | 1 | cs | TRUE
7 | LV_4024-5_0_3_line_7 |  | 4 | 8 | 0.021648 | 0.125 | 0.08 | 261 | 0 | 0.364 | 1 | 1 | cs | TRUE
8 | LV_4024-5_0_3_line_8 |  | 5 | 15 | 0.031498 | 0.125 | 0.08 | 261 | 0 | 0.364 | 1 | 1 | cs | TRUE
9 | LV_4024-5_0_3_line_9 |  | 6 | 16 | 0.026479 | 0.125 | 0.08 | 261 | 0 | 0.364 | 1 | 1 | cs | TRUE
10 | LV_4024-5_0_3_line_10 |  | 6 | 17 | 0.019744 | 0.125 | 0.08 | 261 | 0 | 0.364 | 1 | 1 | cs | TRUE
11 | LV_4024-5_0_3_line_11 |  | 7 | 18 | 0.016076 | 0.125 | 0.08 | 261 | 0 | 0.364 | 1 | 1 | cs | TRUE
12 | LV_4024-5_0_3_line_12 |  | 8 | 19 | 0.022728 | 0.125 | 0.08 | 261 | 0 | 0.364 | 1 | 1 | cs | TRUE
13 | LV_4024-5_0_3_line_13 |  | 9 | 10 | 0.036459 | 0.125 | 0.08 | 261 | 0 | 0.364 | 1 | 1 | cs | TRUE
14 | LV_4024-5_0_3_line_14 |  | 9 | 11 | 0.025426 | 0.125 | 0.08 | 261 | 0 | 0.364 | 1 | 1 | cs | TRUE
15 | LV_4024-5_0_3_line_15 |  | 9 | 12 | 0.027346 | 0.125 | 0.08 | 261 | 0 | 0.364 | 1 | 1 | cs | TRUE
16 | LV_4024-5_0_3_line_16 |  | 10 | 13 | 0.008036 | 0.125 | 0.08 | 261 | 0 | 0.364 | 1 | 1 | cs | TRUE
17 | LV_4024-5_0_3_line_17 |  | 10 | 14 | 0.030069 | 0.125 | 0.08 | 261 | 0 | 0.364 | 1 | 1 | cs | TRUE
18 | LV_4024-5_0_3_line_18 |  | 11 | 15 | 0.028547 | 0.125 | 0.08 | 261 | 0 | 0.364 | 1 | 1 | cs | TRUE
19 | LV_4024-5_0_3_line_19 |  | 12 | 22 | 0.01157 | 0.125 | 0.08 | 261 | 0 | 0.364 | 1 | 1 | cs | TRUE
20 | LV_4024-5_0_3_line_20 |  | 13 | 23 | 0.0087148 | 0.125 | 0.08 | 261 | 0 | 0.364 | 1 | 2 | cs | TRUE
21 | LV_4024-5_0_3_line_21 |  | 15 | 24 | 0.016362 | 0.125 | 0.08 | 261 | 0 | 0.364 | 1 | 1 | cs | TRUE
22 | LV_4024-5_0_3_line_22 |  | 16 | 44 | 0.010744 | 0.125 | 0.08 | 261 | 0 | 0.364 | 1 | 1 | cs | TRUE
23 | LV_4024-5_0_3_line_23 |  | 17 | 45 | 0.070038 | 0.125 | 0.08 | 261 | 0 | 0.364 | 1 | 1 | cs | TRUE
24 | LV_4024-5_0_3_line_24 |  | 17 | 46 | 0.017128 | 0.125 | 0.08 | 261 | 0 | 0.364 | 1 | 1 | cs | TRUE
25 | LV_4024-5_0_3_line_25 |  | 18 | 31 | 0.019074 | 0.125 | 0.08 | 261 | 0 | 0.364 | 1 | 1 | cs | TRUE
26 | LV_4024-5_0_3_line_26 |  | 19 | 34 | 0.027231 | 0.125 | 0.08 | 261 | 0 | 0.364 | 1 | 1 | cs | TRUE
27 | LV_4024-5_0_3_line_27 |  | 20 | 21 | 0.052902 | 0.125 | 0.08 | 261 | 0 | 0.364 | 1 | 1 | cs | TRUE
28 | LV_4024-5_0_3_line_28 |  | 21 | 54 | 0.030339 | 0.125 | 0.08 | 261 | 0 | 0.364 | 1 | 1 | cs | TRUE
29 | LV_4024-5_0_3_line_29 |  | 22 | 53 | 0.0057746 | 0.125 | 0.08 | 261 | 0 | 0.364 | 1 | 1 | cs | TRUE
30 | LV_4024-5_0_3_line_30 |  | 23 | 63 | 0.0044397 | 0.125 | 0.08 | 261 | 0 | 0.364 | 1 | 2 | cs | TRUE
31 | LV_4024-5_0_3_line_31 |  | 25 | 26 | 0.0076637 | 0.125 | 0.08 | 261 | 0 | 0.364 | 1 | 1 | cs | TRUE
32 | LV_4024-5_0_3_line_32 |  | 25 | 27 | 0.015538 | 0.125 | 0.08 | 261 | 0 | 0.364 | 1 | 1 | cs | TRUE
33 | LV_4024-5_0_3_line_33 |  | 26 | 28 | 0.017398 | 0.125 | 0.08 | 261 | 0 | 0.364 | 1 | 1 | cs | TRUE
34 | LV_4024-5_0_3_line_34 |  | 27 | 29 | 0.0069711 | 0.125 | 0.08 | 261 | 0 | 0.364 | 1 | 1 | cs | TRUE
35 | LV_4024-5_0_3_line_35 |  | 28 | 30 | 0.043652 | 0.125 | 0.08 | 261 | 0 | 0.364 | 1 | 1 | cs | TRUE
36 | LV_4024-5_0_3_line_36 |  | 28 | 31 | 0.024739 | 0.125 | 0.08 | 261 | 0 | 0.364 | 1 | 1 | cs | TRUE
37 | LV_4024-5_0_3_line_37 |  | 30 | 32 | 0.019728 | 0.125 | 0.08 | 261 | 0 | 0.364 | 1 | 1 | cs | TRUE
38 | LV_4024-5_0_3_line_38 |  | 31 | 33 | 0.0098937 | 0.125 | 0.08 | 261 | 0 | 0.364 | 1 | 1 | cs | TRUE
39 | LV_4024-5_0_3_line_39 |  | 32 | 43 | 0.00048008 | 0.125 | 0.08 | 261 | 0 | 0.364 | 1 | 1 | cs | TRUE
40 | LV_4024-5_0_3_line_40 |  | 33 | 39 | 0.035077 | 0.125 | 0.08 | 261 | 0 | 0.364 | 1 | 1 | cs | TRUE
41 | LV_4024-5_0_3_line_41 |  | 34 | 35 | 0.013563 | 0.125 | 0.08 | 261 | 0 | 0.364 | 1 | 1 | cs | TRUE
42 | LV_4024-5_0_3_line_42 |  | 34 | 36 | 0.013928 | 0.125 | 0.08 | 261 | 0 | 0.364 | 1 | 1 | cs | TRUE
43 | LV_4024-5_0_3_line_43 |  | 36 | 37 | 0.01905 | 0.125 | 0.08 | 261 | 0 | 0.364 | 1 | 1 | cs | TRUE
44 | LV_4024-5_0_3_line_44 |  | 37 | 38 | 0.014423 | 0.125 | 0.08 | 261 | 0 | 0.364 | 1 | 1 | cs | TRUE
45 | LV_4024-5_0_3_line_45 |  | 38 | 40 | 0.0049496 | 0.125 | 0.08 | 261 | 0 | 0.364 | 1 | 1 | cs | TRUE
46 | LV_4024-5_0_3_line_46 |  | 40 | 41 | 0.041224 | 0.125 | 0.08 | 261 | 0 | 0.364 | 1 | 1 | cs | TRUE
47 | LV_4024-5_0_3_line_47 |  | 41 | 42 | 0.022665 | 0.125 | 0.08 | 261 | 0 | 0.364 | 1 | 1 | cs | TRUE
48 | LV_4024-5_0_3_line_48 |  | 42 | 55 | 0.018957 | 0.125 | 0.08 | 261 | 0 | 0.364 | 1 | 1 | cs | TRUE
49 | LV_4024-5_0_3_line_49 |  | 44 | 47 | 0.013128 | 0.125 | 0.08 | 261 | 0 | 0.364 | 1 | 1 | cs | TRUE
50 | LV_4024-5_0_3_line_50 |  | 45 | 52 | 0.0506 | 0.125 | 0.08 | 261 | 0 | 0.364 | 1 | 1 | cs | TRUE
51 | LV_4024-5_0_3_line_51 |  | 46 | 50 | 0.0206 | 0.125 | 0.08 | 261 | 0 | 0.364 | 1 | 1 | cs | TRUE
52 | LV_4024-5_0_3_line_52 |  | 47 | 48 | 0.011971 | 0.125 | 0.08 | 261 | 0 | 0.364 | 1 | 1 | cs | TRUE
53 | LV_4024-5_0_3_line_53 |  | 48 | 49 | 0.0063725 | 0.125 | 0.08 | 261 | 0 | 0.364 | 1 | 1 | cs | TRUE
54 | LV_4024-5_0_3_line_54 |  | 50 | 51 | 0.011189 | 0.125 | 0.08 | 261 | 0 | 0.364 | 1 | 1 | cs | TRUE
55 | LV_4024-5_0_3_line_55 |  | 54 | 56 | 0.014893 | 0.125 | 0.08 | 261 | 0 | 0.364 | 1 | 1 | cs | TRUE
56 | LV_4024-5_0_3_line_56 |  | 54 | 57 | 0.046226 | 0.125 | 0.08 | 261 | 0 | 0.364 | 1 | 1 | cs | TRUE
57 | LV_4024-5_0_3_line_57 |  | 54 | 55 | 0.043645 | 0.125 | 0.08 | 261 | 0 | 0.364 | 1 | 1 | cs | TRUE
58 | LV_4024-5_0_3_line_58 |  | 56 | 58 | 0.025339 | 0.125 | 0.08 | 261 | 0 | 0.364 | 1 | 1 | cs | TRUE
59 | LV_4024-5_0_3_line_59 |  | 56 | 59 | 0.021964 | 0.125 | 0.08 | 261 | 0 | 0.364 | 1 | 1 | cs | TRUE
60 | LV_4024-5_0_3_line_60 |  | 57 | 60 | 0.020106 | 0.125 | 0.08 | 261 | 0 | 0.364 | 1 | 1 | cs | TRUE
61 | LV_4024-5_0_3_line_61 |  | 58 | 61 | 0.0078134 | 0.125 | 0.08 | 261 | 0 | 0.364 | 1 | 1 | cs | TRUE
62 | LV_4024-5_0_3_line_62 |  | 60 | 62 | 0.00010175 | 0.125 | 0.08 | 261 | 0 | 0.364 | 1 | 1 | cs | TRUE
63 | LV_4024-5_0_3_line_63 |  | 63 | 64 | 0.021517 | 0.125 | 0.08 | 261 | 0 | 0.364 | 1 | 2 | cs | TRUE
64 | LV_4024-5_0_3_line_64 |  | 64 | 65 | 0.013722 | 0.125 | 0.08 | 261 | 0 | 0.364 | 1 | 2 | cs | TRUE
65 | LV_4024-5_0_3_line_65 |  | 65 | 66 | 0.014725 | 0.125 | 0.08 | 261 | 0 | 0.364 | 1 | 1 | cs | TRUE
66 | LV_4024-5_0_3_line_66 |  | 66 | 67 | 0.022224 | 0.125 | 0.08 | 261 | 0 | 0.364 | 1 | 1 | cs | TRUE
67 | LV_4024-5_0_3_line_67 |  | 66 | 68 | 0.065426 | 0.125 | 0.08 | 261 | 0 | 0.364 | 1 | 1 | cs | TRUE
68 | LV_4024-5_0_3_line_68 |  | 67 | 69 | 0.022054 | 0.125 | 0.08 | 261 | 0 | 0.364 | 1 | 1 | cs | TRUE
69 | LV_4024-5_0_3_line_69 |  | 67 | 70 | 0.05721 | 0.125 | 0.08 | 261 | 0 | 0.364 | 1 | 1 | cs | TRUE
70 | LV_4024-5_0_3_line_70 |  | 68 | 71 | 0.0033283 | 0.125 | 0.08 | 261 | 0 | 0.364 | 1 | 1 | cs | TRUE
71 | LV_4024-5_0_3_line_71 |  | 69 | 72 | 0.073752 | 0.125 | 0.08 | 261 | 0 | 0.364 | 1 | 1 | cs | TRUE
72 | LV_4024-5_0_3_line_72 |  | 70 | 73 | 0.018324 | 0.125 | 0.08 | 261 | 0 | 0.364 | 1 | 1 | cs | TRUE
73 | LV_4024-5_0_3_line_73 |  | 71 | 74 | 0.060011 | 0.125 | 0.08 | 261 | 0 | 0.364 | 1 | 1 | cs | TRUE
74 | LV_4024-5_0_3_line_74 |  | 72 | 75 | 0.066385 | 0.125 | 0.08 | 261 | 0 | 0.364 | 1 | 1 | cs | TRUE
75 | LV_4024-5_0_3_line_75 |  | 75 | 76 | 0.027796 | 0.125 | 0.08 | 261 | 0 | 0.364 | 1 | 1 | cs | TRUE
76 | LV_4024-5_0_3_line_76 |  | 76 | 77 | 0.022739 | 0.125 | 0.08 | 261 | 0 | 0.364 | 1 | 1 | cs | TRUE
77 | LV_4024-5_0_3_line_77 |  | 77 | 78 | 0.023611 | 0.125 | 0.08 | 261 | 0 | 0.364 | 1 | 1 | cs | TRUE

## trafo
| name | std_type | hv_bus | lv_bus | sn_mva | vn_hv_kv | vn_lv_kv | vk_percent | vkr_percent | pfe_kw | i0_percent | shift_degree | tap_side | tap_neutral | tap_min | tap_max | tap_step_percent | tap_step_degree | tap_pos | tap_phase_shifter | parallel | df | in_service
0 | LV_4024-5_0_3_trafo_115 | 0.63 MVA 20/0.4 kV | 79 | 13 | 0.63 | 20 | 0.4 | 6 | 1.206 | 1.65 | 0.2619 | 150 | hv | 0 | -2 | 2 | 2.5 | 0 | 0 | FALSE | 1 | 1 | TRUE

## line_geodata
| x0 | y0 | x1 | y1 | x2 | y2 | x3 | y3 | x4 | y4 | x5 | y5 | x6 | y6
0 | 2661297.011 | 1256905.4505 | 2661302.1584 | 1256905.7373 | 2661303.4659 | 1256901.0808 | 2661306.8226 | 1256898.069 | 2661309.8923 | 1256897.2891 | 2661315.0308 | 1256896.9865 | 2661318.7809 | 1256897.3468
1 | 2661297.011 | 1256905.4505 | 2661291.7127 | 1256905.896 | 2661288.6607 | 1256904.9748 | 2661282.1091 | 1256898.9836
2 | 2661297.011 | 1256905.4505 | 2661297.6011 | 1256917.6431 | 2661307.6667 | 1256943.9774
3 | 2661297.011 | 1256905.4505 | 2661297.6011 | 1256917.6431 | 2661289.774 | 1256919.0743 | 2661284.5232 | 1256920.0317 | 2661267.8899 | 1256920.5934
4 | 2661275.1242 | 1256890.4688 | 2661275.5506 | 1256892.9861 | 2661282.1091 | 1256898.9836
5 | 2661307.6667 | 1256943.9774 | 2661319.8877 | 1256968.2547 | 2661324.6444 | 1256972.7627
6 | 2661307.6667 | 1256943.9774 | 2661293.5987 | 1256950.3753
7 | 2661267.8899 | 1256920.5934 | 2661258.7925 | 1256920.8995 | 2661247.3295 | 1256925.9964
8 | 2661275.1242 | 1256890.4688 | 2661270.5584 | 1256887.9086 | 2661263.1961 | 1256885.9533 | 2661249.4633 | 1256882.3976 | 2661245.3047 | 1256880.5644
9 | 2661324.6444 | 1256972.7627 | 2661326.7788 | 1256978.5445 | 2661328.4911 | 1256998.7877
10 | 2661324.6444 | 1256972.7627 | 2661344.3463 | 1256970.7764
11 | 2661278.9651 | 1256957.0304 | 2661293.5987 | 1256950.3753
12 | 2661247.3295 | 1256925.9964 | 2661226.5617 | 1256935.2306
13 | 2661170.2379 | 1256841.6607 | 2661185.2585 | 1256844.6624 | 2661200.1336 | 1256850.0644 | 2661198.2272 | 1256855.0261
14 | 2661198.2272 | 1256855.0261 | 2661199.856 | 1256855.7657 | 2661219.1259 | 1256864.2264 | 2661221.4339 | 1256865.4047
15 | 2661198.2272 | 1256855.0261 | 2661191.8107 | 1256871.7273 | 2661183.8694 | 1256876.8588
16 | 2661170.2379 | 1256841.6607 | 2661172.6773 | 1256834.0026
17 | 2661170.2379 | 1256841.6607 | 2661156.0637 | 1256840.6691 | 2661141.322 | 1256841.3174 | 2661140.2486 | 1256841.5747
18 | 2661245.3047 | 1256880.5644 | 2661241.7541 | 1256878.9932 | 2661232.6186 | 1256874.2287 | 2661225.2169 | 1256867.3361 | 2661221.4339 | 1256865.4047
19 | 2661174.1519 | 1256883.1379 | 2661183.8694 | 1256876.8588
20 | 2661172.6773 | 1256834.0026 | 2661174.1601 | 1256825.4148
21 | 2661245.3047 | 1256880.5644 | 2661243.4898 | 1256883.9703 | 2661237.7166 | 1256888.7696 | 2661233.3314 | 1256891.1617
22 | 2661328.4911 | 1256998.7877 | 2661329.3967 | 1257009.4938
23 | 2661413.851 | 1256977.8907 | 2661398.3678 | 1256975.1838 | 2661376.6976 | 1256970.6337 | 2661350.0606 | 1256970.2019 | 2661344.3463 | 1256970.7764
24 | 2661344.3463 | 1256970.7764 | 2661346.5763 | 1256979.7059 | 2661347.2137 | 1256987.6044
25 | 2661261.602 | 1256964.9269 | 2661278.9651 | 1256957.0304
26 | 2661201.6798 | 1256946.294 | 2661226.5617 | 1256935.2306
27 | 2661132.7892 | 1256848.3387 | 2661127.6964 | 1256849.2714 | 2661116.3799 | 1256853.4242 | 2661103.5072 | 1256859.3068 | 2661091.3078 | 1256866.4416 | 2661085.1092 | 1256870.455
28 | 2661061.0266 | 1256888.8121 | 2661075.0466 | 1256876.9703 | 2661085.1092 | 1256870.455
29 | 2661169.3017 | 1256886.2719 | 2661174.1519 | 1256883.1379
30 | 2661174.8535 | 1256821.0313 | 2661174.7548 | 1256821.971 | 2661174.1601 | 1256825.4148
31 | 2661276.3953 | 1257001.6336 | 2661278.6384 | 1257008.9616
32 | 2661283.1865 | 1257023.8193 | 2661278.6384 | 1257008.9616
33 | 2661271.3027 | 1256984.9972 | 2661276.3953 | 1257001.6336
34 | 2661285.2269 | 1257030.4851 | 2661283.1865 | 1257023.8193
35 | 2661229.9282 | 1256998.7125 | 2661250.1024 | 1256991.149 | 2661268.1759 | 1256985.4763 | 2661271.3027 | 1256984.9972
36 | 2661261.602 | 1256964.9269 | 2661268.1759 | 1256985.4763 | 2661271.3027 | 1256984.9972
37 | 2661229.9282 | 1256998.7125 | 2661236.3649 | 1257012.8559 | 2661237.9702 | 1257016.7244
38 | 2661261.602 | 1256964.9269 | 2661260.0486 | 1256961.286 | 2661254.9152 | 1256963.2899 | 2661254.523 | 1256963.4526
39 | 2661237.9702 | 1257016.7244 | 2661238.1542 | 1257017.1678
40 | 2661254.523 | 1256963.4526 | 2661222.1237 | 1256976.8947
41 | 2661201.6798 | 1256946.294 | 2661195.9458 | 1256934.0022
42 | 2661201.6798 | 1256946.294 | 2661188.9537 | 1256951.9548
43 | 2661171.5479 | 1256959.6973 | 2661188.9537 | 1256951.9548
44 | 2661158.3698 | 1256965.5591 | 2661171.5479 | 1256959.6973
45 | 2661153.8475 | 1256967.5708 | 2661158.3698 | 1256965.5591
46 | 2661153.8475 | 1256967.5708 | 2661128.0959 | 1256958.0759 | 2661119.0738 | 1256954.747 | 2661115.5481 | 1256952.5376
47 | 2661096.3422 | 1256940.5023 | 2661115.5481 | 1256952.5376
48 | 2661096.3422 | 1256940.5023 | 2661085.6481 | 1256924.8497
49 | 2661330.5033 | 1257022.5754 | 2661329.3967 | 1257009.4938
50 | 2661381.1227 | 1257005.6603 | 2661400.5333 | 1257004.1271 | 2661405.5926 | 1257002.0002 | 2661408.3207 | 1256997.7922 | 2661412.06 | 1256986.9787 | 2661413.851 | 1256977.8907
51 | 2661347.2137 | 1256987.6044 | 2661348.8705 | 1257008.1372
52 | 2661330.5033 | 1257022.5754 | 2661331.1655 | 1257030.405 | 2661329.5378 | 1257034.1832
53 | 2661327.0164 | 1257040.0357 | 2661329.5378 | 1257034.1832
54 | 2661349.7705 | 1257019.2897 | 2661348.8705 | 1257008.1372
55 | 2661050.2869 | 1256888.2343 | 2661057.4536 | 1256883.5715 | 2661061.0266 | 1256888.8121
56 | 2661061.0266 | 1256888.8121 | 2661057.4536 | 1256883.5715 | 2661090.3384 | 1256861.0055
57 | 2661061.0266 | 1256888.8121 | 2661085.6481 | 1256924.8497
58 | 2661050.2869 | 1256888.2343 | 2661040.3372 | 1256864.9307
59 | 2661050.2869 | 1256888.2343 | 2661045.4965 | 1256891.3538 | 2661031.8779 | 1256900.2147
60 | 2661090.3384 | 1256861.0055 | 2661083.5603 | 1256850.6615 | 2661080.3518 | 1256843.6192
61 | 2661040.3372 | 1256864.9307 | 2661037.2691 | 1256857.7449
62 | 2661080.3096 | 1256843.5266 | 2661080.3518 | 1256843.6192
63 | 2661174.8535 | 1256821.0313 | 2661176.4108 | 1256806.2101 | 2661176.3147 | 1256799.5967
64 | 2661176.3147 | 1256799.5967 | 2661176.2654 | 1256796.2014 | 2661178.0242 | 1256786.0262
65 | 2661180.5323 | 1256771.5166 | 2661178.0242 | 1256786.0262
66 | 2661180.5323 | 1256771.5166 | 2661186.748 | 1256750.1766
67 | 2661180.5323 | 1256771.5166 | 2661192.9231 | 1256779.4503 | 2661227.8999 | 1256800.4269 | 2661236.7887 | 1256804.8491
68 | 2661172.7849 | 1256733.1201 | 2661176.5023 | 1256736.8056 | 2661186.748 | 1256750.1766
69 | 2661186.748 | 1256750.1766 | 2661196.6387 | 1256750.479 | 2661243.015 | 1256741.1
70 | 2661236.7887 | 1256804.8491 | 2661239.7686 | 1256806.3316
71 | 2661172.7849 | 1256733.1201 | 2661167.8806 | 1256732.6469 | 2661121.3839 | 1256745.654 | 2661101.757 | 1256751.7192
72 | 2661243.015 | 1256741.1 | 2661260.9749 | 1256737.4678
73 | 2661298.8615 | 1256797.9181 | 2661252.2334 | 1256807.0944 | 2661239.7686 | 1256806.3316 | 2661239.7686 | 1256806.3316
74 | 2661101.757 | 1256751.7192 | 2661081.7955 | 1256757.8878 | 2661050.2318 | 1256766.3684 | 2661038.3587 | 1256771.1746
75 | 2661012.5934 | 1256781.6044 | 2661038.3587 | 1256771.1746
76 | 2661012.5934 | 1256781.6044 | 2660991.5154 | 1256790.1367
77 | 2660969.63 | 1256798.9959 | 2660991.5154 | 1256790.1367

## bus_geodata
| x | y | coords
0 | 2661318.7809 | 1256897.3468
1 | 2661297.011 | 1256905.4505
2 | 2661282.1091 | 1256898.9836
3 | 2661307.6667 | 1256943.9774
4 | 2661267.8899 | 1256920.5934
5 | 2661275.1243 | 1256890.4688
6 | 2661324.6444 | 1256972.7627
7 | 2661293.5987 | 1256950.3753
8 | 2661247.3295 | 1256925.9964
9 | 2661198.2272 | 1256855.0261
10 | 2661170.2379 | 1256841.6607
11 | 2661221.4339 | 1256865.4047
12 | 2661183.8694 | 1256876.8588
13 | 2661172.6773 | 1256834.0026
14 | 2661140.2486 | 1256841.5747
15 | 2661245.3047 | 1256880.5644
16 | 2661328.4911 | 1256998.7877
17 | 2661344.3463 | 1256970.7764
18 | 2661278.9651 | 1256957.0304
19 | 2661226.5617 | 1256935.2306
20 | 2661132.7892 | 1256848.3387
21 | 2661085.1092 | 1256870.4551
22 | 2661174.1519 | 1256883.1379
23 | 2661174.1601 | 1256825.4148
24 | 2661233.3314 | 1256891.1617
25 | 2661278.6384 | 1257008.9616
26 | 2661276.3953 | 1257001.6336
27 | 2661283.1865 | 1257023.8193
28 | 2661271.3027 | 1256984.9972
29 | 2661285.2269 | 1257030.4851
30 | 2661229.9282 | 1256998.7125
31 | 2661261.602 | 1256964.9269
32 | 2661237.9702 | 1257016.7244
33 | 2661254.523 | 1256963.4526
34 | 2661201.6798 | 1256946.294
35 | 2661195.9458 | 1256934.0022
36 | 2661188.9537 | 1256951.9548
37 | 2661171.5479 | 1256959.6973
38 | 2661158.3698 | 1256965.5591
39 | 2661222.1237 | 1256976.8947
40 | 2661153.8475 | 1256967.5708
41 | 2661115.5481 | 1256952.5376
42 | 2661096.3422 | 1256940.5023
43 | 2661238.1542 | 1257017.1678
44 | 2661329.3967 | 1257009.4938
45 | 2661413.851 | 1256977.8907
46 | 2661347.2137 | 1256987.6044
47 | 2661330.5033 | 1257022.5754
48 | 2661329.5378 | 1257034.1832
49 | 2661327.0164 | 1257040.0357
50 | 2661348.8705 | 1257008.1372
51 | 2661349.7705 | 1257019.2897
52 | 2661381.1227 | 1257005.6603
53 | 2661169.3017 | 1256886.2719
54 | 2661061.0266 | 1256888.8121
55 | 2661085.6481 | 1256924.8497
56 | 2661050.2869 | 1256888.2343
57 | 2661090.3384 | 1256861.0055
58 | 2661040.3372 | 1256864.9307
59 | 2661031.8779 | 1256900.2147
60 | 2661080.3518 | 1256843.6192
61 | 2661037.2691 | 1256857.7449
62 | 2661080.3096 | 1256843.5266
63 | 2661174.8535 | 1256821.0313
64 | 2661176.3147 | 1256799.5967
65 | 2661178.0242 | 1256786.0262
66 | 2661180.5323 | 1256771.5166
67 | 2661186.748 | 1256750.1766
68 | 2661236.7887 | 1256804.8491
69 | 2661172.7849 | 1256733.1201
70 | 2661243.015 | 1256741.1
71 | 2661239.7686 | 1256806.3316
72 | 2661101.757 | 1256751.7192
73 | 2661260.9749 | 1256737.4678
74 | 2661298.8615 | 1256797.9181
75 | 2661038.3587 | 1256771.1746
76 | 2661012.5934 | 1256781.6044
77 | 2660991.5154 | 1256790.1367
78 | 2660969.63 | 1256798.9959
79 | 2661170.2379 | 1256841.6607

## line_std_types
| c_nf_per_km | r_ohm_per_km | x_ohm_per_km | max_i_ka | type | q_mm2 | alpha | voltage_rating
NAYY 4x50 SE | 210 | 0.642 | 0.083 | 0.142 | cs | 50 | 0.00403 | LV
NAYY 4x120 SE | 264 | 0.225 | 0.08 | 0.242 | cs | 120 | 0.00403 | LV
NAYY 4x150 SE | 261 | 0.208 | 0.08 | 0.27 | cs | 150 | 0.00403 | LV
NA2XS2Y 1x95 RM/25 12/20 kV | 216 | 0.313 | 0.132 | 0.252 | cs | 95 | 0.00403 | MV
NA2XS2Y 1x185 RM/25 12/20 kV | 273 | 0.161 | 0.117 | 0.362 | cs | 185 | 0.00403 | MV
NA2XS2Y 1x240 RM/25 12/20 kV | 304 | 0.122 | 0.112 | 0.421 | cs | 240 | 0.00403 | MV
NA2XS2Y 1x95 RM/25 6/10 kV | 315 | 0.313 | 0.123 | 0.249 | cs | 95 | 0.00403 | MV
NA2XS2Y 1x185 RM/25 6/10 kV | 406 | 0.161 | 0.11 | 0.358 | cs | 185 | 0.00403 | MV
NA2XS2Y 1x240 RM/25 6/10 kV | 456 | 0.122 | 0.105 | 0.416 | cs | 240 | 0.00403 | MV
NA2XS2Y 1x150 RM/25 12/20 kV | 250 | 0.206 | 0.116 | 0.319 | cs | 150 | 0.00403 | MV
NA2XS2Y 1x120 RM/25 12/20 kV | 230 | 0.253 | 0.119 | 0.283 | cs | 120 | 0.00403 | MV
NA2XS2Y 1x70 RM/25 12/20 kV | 190 | 0.443 | 0.132 | 0.22 | cs | 70 | 0.00403 | MV
NA2XS2Y 1x150 RM/25 6/10 kV | 360 | 0.206 | 0.11 | 0.315 | cs | 150 | 0.00403 | MV
NA2XS2Y 1x120 RM/25 6/10 kV | 340 | 0.253 | 0.113 | 0.28 | cs | 120 | 0.00403 | MV
NA2XS2Y 1x70 RM/25 6/10 kV | 280 | 0.443 | 0.123 | 0.217 | cs | 70 | 0.00403 | MV
N2XS(FL)2Y 1x120 RM/35 64/110 kV | 112 | 0.153 | 0.166 | 0.366 | cs | 120 | 0.00393 | HV
N2XS(FL)2Y 1x185 RM/35 64/110 kV | 125 | 0.099 | 0.156 | 0.457 | cs | 185 | 0.00393 | HV
N2XS(FL)2Y 1x240 RM/35 64/110 kV | 135 | 0.075 | 0.149 | 0.526 | cs | 240 | 0.00393 | HV
N2XS(FL)2Y 1x300 RM/35 64/110 kV | 144 | 0.06 | 0.144 | 0.588 | cs | 300 | 0.00393 | HV
15-AL1/3-ST1A 0.4 | 11 | 1.8769 | 0.35 | 0.105 | ol | 16 | 0.00403 | LV
24-AL1/4-ST1A 0.4 | 11.25 | 1.2012 | 0.335 | 0.14 | ol | 24 | 0.00403 | LV
48-AL1/8-ST1A 0.4 | 12.2 | 0.5939 | 0.3 | 0.21 | ol | 48 | 0.00403 | LV
94-AL1/15-ST1A 0.4 | 13.2 | 0.306 | 0.29 | 0.35 | ol | 94 | 0.00403 | LV
34-AL1/6-ST1A 10.0 | 9.7 | 0.8342 | 0.36 | 0.17 | ol | 34 | 0.00403 | MV
48-AL1/8-ST1A 10.0 | 10.1 | 0.5939 | 0.35 | 0.21 | ol | 48 | 0.00403 | MV
70-AL1/11-ST1A 10.0 | 10.4 | 0.4132 | 0.339 | 0.29 | ol | 70 | 0.00403 | MV
94-AL1/15-ST1A 10.0 | 10.75 | 0.306 | 0.33 | 0.35 | ol | 94 | 0.00403 | MV
122-AL1/20-ST1A 10.0 | 11.1 | 0.2376 | 0.323 | 0.41 | ol | 122 | 0.00403 | MV
149-AL1/24-ST1A 10.0 | 11.25 | 0.194 | 0.315 | 0.47 | ol | 149 | 0.00403 | MV
34-AL1/6-ST1A 20.0 | 9.15 | 0.8342 | 0.382 | 0.17 | ol | 34 | 0.00403 | MV
48-AL1/8-ST1A 20.0 | 9.5 | 0.5939 | 0.372 | 0.21 | ol | 48 | 0.00403 | MV
70-AL1/11-ST1A 20.0 | 9.7 | 0.4132 | 0.36 | 0.29 | ol | 70 | 0.00403 | MV
94-AL1/15-ST1A 20.0 | 10 | 0.306 | 0.35 | 0.35 | ol | 94 | 0.00403 | MV
122-AL1/20-ST1A 20.0 | 10.3 | 0.2376 | 0.344 | 0.41 | ol | 122 | 0.00403 | MV
149-AL1/24-ST1A 20.0 | 10.5 | 0.194 | 0.337 | 0.47 | ol | 149 | 0.00403 | MV
184-AL1/30-ST1A 20.0 | 10.75 | 0.1571 | 0.33 | 0.535 | ol | 184 | 0.00403 | MV
243-AL1/39-ST1A 20.0 | 11 | 0.1188 | 0.32 | 0.645 | ol | 243 | 0.00403 | MV
48-AL1/8-ST1A 110.0 | 8 | 0.5939 | 0.46 | 0.21 | ol | 48 | 0.00403 | HV
70-AL1/11-ST1A 110.0 | 8.4 | 0.4132 | 0.45 | 0.29 | ol | 70 | 0.00403 | HV
94-AL1/15-ST1A 110.0 | 8.65 | 0.306 | 0.44 | 0.35 | ol | 94 | 0.00403 | HV
122-AL1/20-ST1A 110.0 | 8.5 | 0.2376 | 0.43 | 0.41 | ol | 122 | 0.00403 | HV
149-AL1/24-ST1A 110.0 | 8.75 | 0.194 | 0.41 | 0.47 | ol | 149 | 0.00403 | HV
184-AL1/30-ST1A 110.0 | 8.8 | 0.1571 | 0.4 | 0.535 | ol | 184 | 0.00403 | HV
243-AL1/39-ST1A 110.0 | 9 | 0.1188 | 0.39 | 0.645 | ol | 243 | 0.00403 | HV
305-AL1/39-ST1A 110.0 | 9.2 | 0.0949 | 0.38 | 0.74 | ol | 305 | 0.00403 | HV
490-AL1/64-ST1A 110.0 | 9.75 | 0.059 | 0.37 | 0.96 | ol | 490 | 0.00403 | HV
679-AL1/86-ST1A 110.0 | 9.95 | 0.042 | 0.36 | 1.15 | ol | 679 | 0.00403 | HV
490-AL1/64-ST1A 220.0 | 10 | 0.059 | 0.285 | 0.96 | ol | 490 | 0.00403 | HV
679-AL1/86-ST1A 220.0 | 11.7 | 0.042 | 0.275 | 1.15 | ol | 679 | 0.00403 | HV
490-AL1/64-ST1A 380.0 | 11 | 0.059 | 0.253 | 0.96 | ol | 490 | 0.00403 | HV
679-AL1/86-ST1A 380.0 | 14.6 | 0.042 | 0.25 | 1.15 | ol | 679 | 0.00403 | HV

## trafo_std_types
| i0_percent | pfe_kw | vkr_percent | sn_mva | vn_lv_kv | vn_hv_kv | vk_percent | shift_degree | vector_group | tap_side | tap_neutral | tap_min | tap_max | tap_step_degree | tap_step_percent | tap_phase_shifter
160 MVA 380/110 kV | 0.06 | 60 | 0.25 | 160 | 110 | 380 | 12.2 | 0 | Yy0 | hv | 0 | -9 | 9 | 0 | 1.5 | FALSE
100 MVA 220/110 kV | 0.06 | 55 | 0.26 | 100 | 110 | 220 | 12 | 0 | Yy0 | hv | 0 | -9 | 9 | 0 | 1.5 | FALSE
63 MVA 110/20 kV | 0.04 | 22 | 0.32 | 63 | 20 | 110 | 18 | 150 | YNd5 | hv | 0 | -9 | 9 | 0 | 1.5 | FALSE
40 MVA 110/20 kV | 0.05 | 18 | 0.34 | 40 | 20 | 110 | 16.2 | 150 | YNd5 | hv | 0 | -9 | 9 | 0 | 1.5 | FALSE
25 MVA 110/20 kV | 0.07 | 14 | 0.41 | 25 | 20 | 110 | 12 | 150 | YNd5 | hv | 0 | -9 | 9 | 0 | 1.5 | FALSE
63 MVA 110/10 kV | 0.04 | 22 | 0.32 | 63 | 10 | 110 | 18 | 150 | YNd5 | hv | 0 | -9 | 9 | 0 | 1.5 | FALSE
40 MVA 110/10 kV | 0.05 | 18 | 0.34 | 40 | 10 | 110 | 16.2 | 150 | YNd5 | hv | 0 | -9 | 9 | 0 | 1.5 | FALSE
25 MVA 110/10 kV | 0.07 | 14 | 0.41 | 25 | 10 | 110 | 12 | 150 | YNd5 | hv | 0 | -9 | 9 | 0 | 1.5 | FALSE
0.25 MVA 20/0.4 kV | 0.32 | 0.8 | 1.44 | 0.25 | 0.4 | 20 | 6 | 150 | Yzn5 | hv | 0 | -2 | 2 | 0 | 2.5 | FALSE
0.4 MVA 20/0.4 kV | 0.3375 | 1.35 | 1.425 | 0.4 | 0.4 | 20 | 6 | 150 | Dyn5 | hv | 0 | -2 | 2 | 0 | 2.5 | FALSE
0.63 MVA 20/0.4 kV | 0.2619 | 1.65 | 1.206 | 0.63 | 0.4 | 20 | 6 | 150 | Dyn5 | hv | 0 | -2 | 2 | 0 | 2.5 | FALSE
0.25 MVA 10/0.4 kV | 0.24 | 0.6 | 1.2 | 0.25 | 0.4 | 10 | 4 | 150 | Dyn5 | hv | 0 | -2 | 2 | 0 | 2.5 | FALSE
0.4 MVA 10/0.4 kV | 0.2375 | 0.95 | 1.325 | 0.4 | 0.4 | 10 | 4 | 150 | Dyn5 | hv | 0 | -2 | 2 | 0 | 2.5 | FALSE
0.63 MVA 10/0.4 kV | 0.1873 | 1.18 | 1.0794 | 0.63 | 0.4 | 10 | 4 | 150 | Dyn5 | hv | 0 | -2 | 2 | 0 | 2.5 | FALSE

## trafo3w_std_types
| sn_hv_mva | sn_mv_mva | sn_lv_mva | vn_hv_kv | vn_mv_kv | vn_lv_kv | vk_hv_percent | vk_mv_percent | vk_lv_percent | vkr_hv_percent | vkr_mv_percent | vkr_lv_percent | pfe_kw | i0_percent | shift_mv_degree | shift_lv_degree | vector_group | tap_side | tap_neutral | tap_min | tap_max | tap_step_percent
63/25/38 MVA 110/20/10 kV | 63 | 25 | 38 | 110 | 20 | 10 | 10.4 | 10.4 | 10.4 | 0.28 | 0.32 | 0.35 | 35 | 0.89 | 0 | 0 | YN0yn0yn0 | hv | 0 | -10 | 10 | 1.2
63/25/38 MVA 110/10/10 kV | 63 | 25 | 38 | 110 | 10 | 10 | 10.4 | 10.4 | 10.4 | 0.28 | 0.32 | 0.35 | 35 | 0.89 | 0 | 0 | YN0yn0yn0 | hv | 0 | -10 | 10 | 1.2

## fuse_std_types
| fuse_type | i_rated_a | t_avg | t_min | t_total | x_avg | x_min | x_total
HV 100A | HV 100A | 100 | 0 | [10.0, 3.64, 0.854, 0.281, 0.1, 0.0531, 0.022, 0.01] | [10.0, 4.267, 1.21, 0.403, 0.1, 0.058, 0.022, 0.01] | 0 | [300.0, 350.0, 450.0, 550.0, 700.0, 850.0, 1200.0, 1752.0] | [600.0, 700.0, 900.0, 1150.0, 1665.0, 2000.0, 3000.0, 4313.0]
HV 10A | HV 10A | 10 | 0 | [10.0, 1675.0, 0.344, 0.156, 0.1, 0.0417, 0.0171, 0.01] | [10.0, 1.3, 0.3, 0.155, 0.1, 0.0555, 0.023, 0.01] | 0 | [30.0, 32.0, 35.0, 37.0, 39.0, 50.0, 70.0, 88.0] | [60.0, 70.0, 80.0, 87.0, 94.0, 110.0, 150.0, 216.0]
HV 125A | HV 125A | 125 | 0 | [10.0, 1.82, 0.344, 0.1, 0.0467, 0.0269, 0.01] | [10.0, 2.478, 0.426, 0.1, 0.0427, 0.0211, 0.01] | 0 | [375.0, 500.0, 700.0, 925.0, 1200.0, 1500.0, 2341.0] | [750.0, 1000.0, 1500.0, 2200.0, 3000.0, 4000.0, 5765.0]
HV 160A | HV 160A | 160 | 0 | [10.0, 4.15, 1.03, 0.198, 0.1, 0.051, 0.0172, 0.01] | [10.0, 2.3, 0.734, 0.274, 0.1, 0.046, 0.0177, 0.01] | 0 | [480.0, 550.0, 700.0, 1000.0, 1260.0, 1600.0, 2500.0, 3227.0] | [960.0, 1300.0, 1700.0, 2200.0, 2996.0, 4000.0, 6000.0, 7946.0]
HV 16A | HV 16A | 16 | 0 | [10.0, 0.352, 0.164, 0.1, 0.0649, 0.0342, 0.01] | [10.0, 2.34, 0.722, 0.181, 0.1, 0.055, 0.0296, 0.01] | 0 | [48.0, 60.0, 65.0, 71.0, 80.0, 100.0, 162.0] | [96.0, 110.0, 125.0, 150.0, 168.0, 200.0, 250.0, 398.0]
HV 200A | HV 200A | 200 | 0 | [10.0, 4.267, 1.21, 0.403, 0.1, 0.058, 0.022, 0.01] | [10.0, 3.73, 1.654, 0.328, 0.1, 0.0531, 0.019, 0.01] | 0 | [600.0, 700.0, 900.0, 1150.0, 1665.0, 2000.0, 3000.0, 4313.0] | [1200.0, 1500.0, 1800.0, 2700.0, 3960.0, 5000.0, 7500.0, 10620.0]
HV 20A | HV 20A | 20 | 0 | [10.0, 1.3, 0.3, 0.155, 0.1, 0.0555, 0.023, 0.01] | [10.0, 1.3, 0.161, 0.1, 0.0611, 0.0399, 0.0141, 0.01] | 0 | [60.0, 70.0, 80.0, 87.0, 94.0, 110.0, 150.0, 216.0] | [120.0, 150.0, 200.0, 223.0, 260.0, 300.0, 450.0, 532.0]
HV 25A | HV 25A | 25 | 0 | [10.0, 2.512, 0.833, 0.299, 0.1, 0.0372, 0.0223, 0.01] | [10.0, 3.125, 0.597, 0.198, 0.1, 0.0378, 0.022, 0.01] | 0 | [75.0, 82.0, 90.0, 100.0, 124.0, 170.0, 200.0, 289.0] | [150.0, 170.0, 210.0, 250.0, 294.0, 400.0, 500.0, 711.0]
HV 31.5A | HV 31.5A | 31.5 | 0 | [10.0, 2.34, 0.722, 0.181, 0.1, 0.055, 0.0296, 0.01] | [10.0, 2.84, 0.368, 0.164, 0.1, 0.0621, 0.0378, 0.0195, 0.01] | 0 | [95.0, 110.0, 125.0, 150.0, 165.0, 200.0, 250.0, 390.0] | [189.0, 220.0, 300.0, 350.0, 393.0, 450.0, 530.0, 700.0, 960.0]
HV 40A | HV 40A | 40 | 0 | [10.0, 1.3, 0.161, 0.1, 0.0611, 0.0399, 0.0141, 0.01] | [10.0, 2.05, 0.369, 0.198, 0.1, 0.051, 0.0298, 0.01] | 0 | [120.0, 150.0, 200.0, 223.0, 260.0, 300.0, 450.0, 532.0] | [240.0, 300.0, 400.0, 450.0, 530.0, 650.0, 800.0, 1311.0]
HV 50A | HV 50A | 50 | 0 | [10.0, 3.215, 0.597, 0.198, 0.1, 0.0378, 0.022, 0.01] | [10.0, 3.64, 0.854, 0.281, 0.1, 0.0531, 0.022, 0.01] | 0 | [150.0, 170.0, 210.0, 250.0, 294.0, 400.0, 500.0, 711.0] | [300.0, 350.0, 450.0, 550.0, 700.0, 850.0, 1200.0, 1752.0]
HV 6.3A | HV 6.3A | 6.3 | 0 | [10.0, 1.39, 0.344, 0.168, 0.1, 0.056, 0.0263, 0.01] | [10.0, 1.711, 0.516, 0.198, 0.1, 0.0634, 0.0303, 0.01] | 0 | [19.0, 19.5, 20.4, 20.8, 22.0, 25.0, 32.0, 48.0] | [38.0, 40.0, 43.0, 48.0, 53.0, 60.0, 75.0, 118.0]
HV 63A | HV 63A | 63 | 0 | [10.0, 2.84, 0.368, 0.164, 0.1, 0.0621, 0.0378, 0.0195, 0.01] | [10.0, 1.82, 0.344, 0.1, 0.0467, 0.0269, 0.01] | 0 | [189.0, 220.0, 300.0, 350.0, 393.0, 450.0, 530.0, 700.0, 961.0] | [378.0, 500.0, 700.0, 934.0, 1200.0, 1500.0, 2366.0]
HV 80A | HV 80A | 80 | 0 | [10.0, 2.05, 0.369, 0.198, 0.1, 0.051, 0.0298, 0.01] | [10.0, 4.15, 1.03, 0.198, 0.1, 0.051, 0.0172, 0.01] | 0 | [240.0, 300.0, 400.0, 450.0, 530.0, 650.0, 800.0, 1311.0] | [480.0, 550.0, 700.0, 1000.0, 1260.0, 1600.0, 2500.0, 3227.0]
Siemens NH-1-100 | Siemens NH-1-100 | 100 | [5400.0, 2000.0, 400.0, 20.0, 1.0, 0.2, 0.012, 0.004] | 0 | 0 | [150.0, 190.0, 250.0, 430.0, 900.0, 1250.0, 2700.0, 3600.0] | 0 | 0
Siemens NH-1-125 | Siemens NH-1-125 | 125 | [4800.0, 120.0, 7.0, 0.1, 0.004] | 0 | 0 | [180.0, 400.0, 740.0, 2000.0, 4250.0] | 0 | 0
Siemens NH-1-16 | Siemens NH-1-16 | 16 | [4000.0, 400.0, 2.0, 0.1, 0.04, 0.01] | 0 | 0 | [26.0, 35.0, 75.0, 150.0, 200.0, 300.0] | 0 | 0
Siemens NH-1-160 | Siemens NH-1-160 | 160 | [4800.0, 120.0, 7.0, 0.1, 0.004] | 0 | 0 | [210.0, 500.0, 900.0, 2300.0, 5000.0] | 0 | 0
Siemens NH-1-25 | Siemens NH-1-25 | 25 | [4000.0, 1000.0, 10.0, 0.2, 0.02, 0.01] | 0 | 0 | [40.0, 50.0, 100.0, 210.0, 400.0, 500.0] | 0 | 0
Siemens NH-1-50 | Siemens NH-1-50 | 50 | [4000.0, 40.0, 4.0, 1.0, 0.02, 0.01] | 0 | 0 | [86.0, 200.0, 300.0, 400.0, 1000.0, 1280.0] | 0 | 0
Siemens NH-1-63 | Siemens NH-1-63 | 63 | [4000.0, 100.0, 10.0, 2.0, 0.04, 0.01] | 0 | 0 | [100.0, 200.0, 300.0, 400.0, 1000.0, 1500.0] | 0 | 0
Siemens NH-1-80 | Siemens NH-1-80 | 80 | [4800.0, 120.0, 7.0, 0.1, 0.01] | 0 | 0 | [150.58, 250.0, 450.0, 1150.0, 2470.0] | 0 | 0
Siemens NH-2-1000 | Siemens NH-2-1000 | 1000 | [4800.0, 120.0, 7.0, 0.1, 0.004] | 0 | 0 | [1900.0, 3500.0, 8400.0, 24000.0, 52000.0] | 0 | 0
Siemens NH-2-200 | Siemens NH-2-200 | 200 | [4800.0, 120.0, 7.0, 0.1, 0.004] | 0 | 0 | [280.0, 650.0, 1200.0, 3000.0, 7000.0] | 0 | 0
Siemens NH-2-224 | Siemens NH-2-224 | 224 | [4800.0, 120.0, 7.0, 0.2, 0.04, 0.004] | 0 | 0 | [400.0, 750.0, 1453.0, 3025.0, 4315.0, 7600.0] | 0 | 0
Siemens NH-2-250 | Siemens NH-2-250 | 250 | [4800.0, 120.0, 7.0, 0.1, 0.004] | 0 | 0 | [450.0, 800.0, 1650.0, 4000.0, 8500.0] | 0 | 0
Siemens NH-2-315 | Siemens NH-2-315 | 315 | [4800.0, 120.0, 7.0, 0.1, 0.004] | 0 | 0 | [550.0, 920.0, 1900.0, 5000.0, 11000.0] | 0 | 0
Siemens NH-2-355 | Siemens NH-2-355 | 355 | [4800.0, 120.0, 6.0, 0.1, 0.004] | 0 | 0 | [650.0, 1116.27, 2350.0, 5840.0, 12790.0] | 0 | 0
Siemens NH-2-400 | Siemens NH-2-400 | 400 | [4800.0, 120.0, 7.0, 0.1, 0.004] | 0 | 0 | [720.0, 1350.0, 2800.0, 6500.0, 15000.0] | 0 | 0
Siemens NH-2-425 | Siemens NH-2-425 | 425 | [4800.0, 120.0, 7.0, 0.1, 0.004] | 0 | 0 | [850.0, 1500.0, 3050.0, 7500.0, 16500.0] | 0 | 0
Siemens NH-2-630 | Siemens NH-2-630 | 630 | [4800.0, 120.0, 7.0, 0.1, 0.004] | 0 | 0 | [1200.0, 2000.0, 4800.0, 12000.0, 26000.0] | 0 | 0

## dtypes
| element | column | dtype
0 | bus | name | object
1 | bus | vn_kv | float64
2 | bus | type | object
3 | bus | zone | object
4 | bus | in_service | bool
5 | load | name | object
6 | load | bus | uint32
7 | load | p_mw | float64
8 | load | q_mvar | float64
9 | load | const_z_percent | float64
10 | load | const_i_percent | float64
11 | load | sn_mva | float64
12 | load | scaling | float64
13 | load | in_service | bool
14 | load | type | object
15 | ext_grid | name | object
16 | ext_grid | bus | uint32
17 | ext_grid | vm_pu | float64
18 | ext_grid | va_degree | float64
19 | ext_grid | slack_weight | float64
20 | ext_grid | in_service | bool
21 | line | name | object
22 | line | std_type | object
23 | line | from_bus | uint32
24 | line | to_bus | uint32
25 | line | length_km | float64
26 | line | r_ohm_per_km | float64
27 | line | x_ohm_per_km | float64
28 | line | c_nf_per_km | float64
29 | line | g_us_per_km | float64
30 | line | max_i_ka | float64
31 | line | df | float64
32 | line | parallel | uint32
33 | line | type | object
34 | line | in_service | bool
35 | trafo | name | object
36 | trafo | std_type | object
37 | trafo | hv_bus | uint32
38 | trafo | lv_bus | uint32
39 | trafo | sn_mva | float64
40 | trafo | vn_hv_kv | float64
41 | trafo | vn_lv_kv | float64
42 | trafo | vk_percent | float64
43 | trafo | vkr_percent | float64
44 | trafo | pfe_kw | float64
45 | trafo | i0_percent | float64
46 | trafo | shift_degree | float64
47 | trafo | tap_side | object
48 | trafo | tap_neutral | int32
49 | trafo | tap_min | int32
50 | trafo | tap_max | int32
51 | trafo | tap_step_percent | float64
52 | trafo | tap_step_degree | float64
53 | trafo | tap_pos | int32
54 | trafo | tap_phase_shifter | bool
55 | trafo | parallel | uint32
56 | trafo | df | float64
57 | trafo | in_service | bool
58 | line_geodata | coords | object
59 | bus_geodata | x | float64
60 | bus_geodata | y | float64
61 | bus_geodata | coords | object

## parameters
| version | format_version | converged | OPF_converged | name | f_hz | sn_mva
0 | 2.14.6 | 2.14.0 | FALSE | FALSE |  | 50 | 1