## bus
| name | vn_kv | type | zone | in_service
0 | bus_LV_4024-5_1_3_node_130 | 0.4 | n |  | TRUE
1 | bus_LV_4024-5_1_3_node_61 | 0.4 | n |  | TRUE
2 | bus_LV_4024-5_1_3_node_75 | 0.4 | n |  | TRUE
3 | bus_LV_4024-5_1_3_node_135 | 0.4 | n |  | TRUE
4 | bus_LV_4024-5_1_3_node_119 | 0.4 | n |  | TRUE
5 | bus_LV_4024-5_1_3_node_136 | 0.4 | n |  | TRUE
6 | bus_LV_4024-5_1_3_node_138 | 0.4 | n |  | TRUE
7 | bus_LV_4024-5_1_3_node_150 | 0.4 | n |  | TRUE
8 | bus_LV_4024-5_1_3_node_148 | 0.4 | n |  | TRUE
9 | bus_LV_4024-5_1_3_node_104 | 0.4 | n |  | TRUE
10 | bus_LV_4024-5_1_3_node_149 | 0.4 | n |  | TRUE
11 | bus_LV_4024-5_1_3_node_60 | 0.4 | n |  | TRUE
12 | bus_LV_4024-5_1_3_node_151 | 0.4 | n |  | TRUE
13 | bus_LV_4024-5_1_3_node_154 | 0.4 | n |  | TRUE
14 | bus_LV_4024-5_1_3_node_125 | 0.4 | n |  | TRUE
15 | bus_LV_4024-5_1_3_node_57 | 0.4 | n |  | TRUE
16 | bus_LV_4024-5_1_3_node_58 | 0.4 | n |  | TRUE
17 | bus_LV_4024-5_1_3_node_110 | 0.4 | n |  | TRUE
18 | bus_LV_4024-5_1_3_node_62 | 0.4 | n |  | TRUE
19 | bus_LV_4024-5_1_3_node_64 | 0.4 | n |  | TRUE
20 | bus_LV_4024-5_1_3_node_63 | 0.4 | n |  | TRUE
21 | bus_LV_4024-5_1_3_node_65 | 0.4 | n |  | TRUE
22 | bus_LV_4024-5_1_3_node_66 | 0.4 | n |  | TRUE
23 | bus_LV_4024-5_1_3_node_69 | 0.4 | n |  | TRUE
24 | bus_LV_4024-5_1_3_node_67 | 0.4 | n |  | TRUE
25 | bus_LV_4024-5_1_3_node_68 | 0.4 | n |  | TRUE
26 | bus_LV_4024-5_1_3_node_70 | 0.4 | n |  | TRUE
27 | bus_LV_4024-5_1_3_node_71 | 0.4 | n |  | TRUE
28 | bus_LV_4024-5_1_3_node_103 | 0.4 | n |  | TRUE
29 | bus_LV_4024-5_1_3_node_95 | 0.4 | n |  | TRUE
30 | bus_LV_4024-5_1_3_node_72 | 0.4 | n |  | TRUE
31 | bus_LV_4024-5_1_3_node_73 | 0.4 | n |  | TRUE
32 | bus_LV_4024-5_1_3_node_74 | 0.4 | n |  | TRUE
33 | bus_LV_4024-5_1_3_node_89 | 0.4 | n |  | TRUE
34 | bus_LV_4024-5_1_3_node_78 | 0.4 | n |  | TRUE
35 | bus_LV_4024-5_1_3_node_76 | 0.4 | n |  | TRUE
36 | bus_LV_4024-5_1_3_node_77 | 0.4 | n |  | TRUE
37 | bus_LV_4024-5_1_3_node_79 | 0.4 | n |  | TRUE
38 | bus_LV_4024-5_1_3_node_80 | 0.4 | n |  | TRUE
39 | bus_LV_4024-5_1_3_node_86 | 0.4 | n |  | TRUE
40 | bus_LV_4024-5_1_3_node_87 | 0.4 | n |  | TRUE
41 | bus_LV_4024-5_1_3_node_81 | 0.4 | n |  | TRUE
42 | bus_LV_4024-5_1_3_node_82 | 0.4 | n |  | TRUE
43 | bus_LV_4024-5_1_3_node_83 | 0.4 | n |  | TRUE
44 | bus_LV_4024-5_1_3_node_84 | 0.4 | n |  | TRUE
45 | bus_LV_4024-5_1_3_node_85 | 0.4 | n |  | TRUE
46 | bus_LV_4024-5_1_3_node_91 | 0.4 | n |  | TRUE
47 | bus_LV_4024-5_1_3_node_117 | 0.4 | n |  | TRUE
48 | bus_LV_4024-5_1_3_node_101 | 0.4 | n |  | TRUE
49 | bus_LV_4024-5_1_3_node_88 | 0.4 | n |  | TRUE
50 | bus_LV_4024-5_1_3_node_90 | 0.4 | n |  | TRUE
51 | bus_LV_4024-5_1_3_node_98 | 0.4 | n |  | TRUE
52 | bus_LV_4024-5_1_3_node_97 | 0.4 | n |  | TRUE
53 | bus_LV_4024-5_1_3_node_93 | 0.4 | n |  | TRUE
54 | bus_LV_4024-5_1_3_node_94 | 0.4 | n |  | TRUE
55 | bus_LV_4024-5_1_3_node_96 | 0.4 | n |  | TRUE
56 | bus_LV_4024-5_1_3_node_99 | 0.4 | n |  | TRUE
57 | bus_LV_4024-5_1_3_node_100 | 0.4 | n |  | TRUE
58 | bus_LV_4024-5_1_3_node_102 | 0.4 | n |  | TRUE
59 | bus_LV_4024-5_1_3_node_105 | 0.4 | n |  | TRUE
60 | bus_LV_4024-5_1_3_node_106 | 0.4 | n |  | TRUE
61 | bus_LV_4024-5_1_3_node_107 | 0.4 | n |  | TRUE
62 | bus_LV_4024-5_1_3_node_109 | 0.4 | n |  | TRUE
63 | bus_LV_4024-5_1_3_node_120 | 0.4 | n |  | TRUE
64 | bus_LV_4024-5_1_3_node_123 | 0.4 | n |  | TRUE
65 | bus_LV_4024-5_1_3_node_116 | 0.4 | n |  | TRUE
66 | bus_LV_4024-5_1_3_node_118 | 0.4 | n |  | TRUE
67 | bus_LV_4024-5_1_3_node_122 | 0.4 | n |  | TRUE
68 | bus_LV_4024-5_1_3_node_124 | 0.4 | n |  | TRUE
69 | bus_MV_421_0_node_9 | 20 | n |  | TRUE

## load
| name | bus | p_mw | q_mvar | const_z_percent | const_i_percent | sn_mva | scaling | in_service | type
0 | LV_4024-5_1_3_load_130 | 0 | 0.0090277 | 0.0022625 | 0 | 0 |  | 1 | TRUE | wye
1 | LV_4024-5_1_3_load_135 | 3 | 0.0033838 | 0.00084807 | 0 | 0 |  | 1 | TRUE | wye
2 | LV_4024-5_1_3_load_136 | 5 | 0.0054127 | 0.0013565 | 0 | 0 |  | 1 | TRUE | wye
3 | LV_4024-5_1_3_load_138 | 6 | 0.010117 | 0.0025354 | 0 | 0 |  | 1 | TRUE | wye
4 | LV_4024-5_1_3_load_150 | 7 | 0.0010656 | 0.00026705 | 0 | 0 |  | 1 | TRUE | wye
5 | LV_4024-5_1_3_load_148 | 8 | 0.0026276 | 0.00065854 | 0 | 0 |  | 1 | TRUE | wye
6 | LV_4024-5_1_3_load_104 | 9 | 0.0033299 | 0.00083456 | 0 | 0 |  | 1 | TRUE | wye
7 | LV_4024-5_1_3_load_149 | 10 | 0.0032257 | 0.00080845 | 0 | 0 |  | 1 | TRUE | wye
8 | LV_4024-5_1_3_load_151 | 12 | 0.0054054 | 0.0013547 | 0 | 0 |  | 1 | TRUE | wye
9 | LV_4024-5_1_3_load_154 | 13 | 0.001594 | 0.00039951 | 0 | 0 |  | 1 | TRUE | wye
10 | LV_4024-5_1_3_load_57 | 15 | 0.0058948 | 0.0014774 | 0 | 0 |  | 1 | TRUE | wye
11 | LV_4024-5_1_3_load_110 | 17 | 0.0086806 | 0.0021756 | 0 | 0 |  | 1 | TRUE | wye
12 | LV_4024-5_1_3_load_64 | 19 | 0.001764 | 0.00044211 | 0 | 0 |  | 1 | TRUE | wye
13 | LV_4024-5_1_3_load_63 | 20 | 0.0055134 | 0.0013818 | 0 | 0 |  | 1 | TRUE | wye
14 | LV_4024-5_1_3_load_65 | 21 | 0.0027825 | 0.00069736 | 0 | 0 |  | 1 | TRUE | wye
15 | LV_4024-5_1_3_load_66 | 22 | 0.0025528 | 0.0006398 | 0 | 0 |  | 1 | TRUE | wye
16 | LV_4024-5_1_3_load_67 | 24 | 0.015615 | 0.0039134 | 0 | 0 |  | 1 | TRUE | wye
17 | LV_4024-5_1_3_load_68 | 25 | 0.0054429 | 0.0013641 | 0 | 0 |  | 1 | TRUE | wye
18 | LV_4024-5_1_3_load_70 | 26 | 0.0027269 | 0.00068343 | 0 | 0 |  | 1 | TRUE | wye
19 | LV_4024-5_1_3_load_71 | 27 | 0.0034618 | 0.00086761 | 0 | 0 |  | 1 | TRUE | wye
20 | LV_4024-5_1_3_load_95 | 29 | 0.0051908 | 0.0013009 | 0 | 0 |  | 1 | TRUE | wye
21 | LV_4024-5_1_3_load_72 | 30 | 0.0017182 | 0.00043062 | 0 | 0 |  | 1 | TRUE | wye
22 | LV_4024-5_1_3_load_73 | 31 | 0.0017196 | 0.00043096 | 0 | 0 |  | 1 | TRUE | wye
23 | LV_4024-5_1_3_load_74 | 32 | 0.0038796 | 0.00097233 | 0 | 0 |  | 1 | TRUE | wye
24 | LV_4024-5_1_3_load_89 | 33 | 0.0032672 | 0.00081883 | 0 | 0 |  | 1 | TRUE | wye
25 | LV_4024-5_1_3_load_76 | 35 | 0.0051642 | 0.0012943 | 0 | 0 |  | 1 | TRUE | wye
26 | LV_4024-5_1_3_load_77 | 36 | 0.0037782 | 0.0009469 | 0 | 0 |  | 1 | TRUE | wye
27 | LV_4024-5_1_3_load_79 | 37 | 0.0045574 | 0.0011422 | 0 | 0 |  | 1 | TRUE | wye
28 | LV_4024-5_1_3_load_80 | 38 | 0.0043617 | 0.0010931 | 0 | 0 |  | 1 | TRUE | wye
29 | LV_4024-5_1_3_load_86 | 39 | 0.0015621 | 0.0003915 | 0 | 0 |  | 1 | TRUE | wye
30 | LV_4024-5_1_3_load_87 | 40 | 0.0040519 | 0.0010155 | 0 | 0 |  | 1 | TRUE | wye
31 | LV_4024-5_1_3_load_81 | 41 | 0.011793 | 0.0029555 | 0 | 0 |  | 1 | TRUE | wye
32 | LV_4024-5_1_3_load_82 | 42 | 0.0053078 | 0.0013303 | 0 | 0 |  | 1 | TRUE | wye
33 | LV_4024-5_1_3_load_83 | 43 | 0.0024161 | 0.00060554 | 0 | 0 |  | 1 | TRUE | wye
34 | LV_4024-5_1_3_load_84 | 44 | 0.0078933 | 0.0019783 | 0 | 0 |  | 1 | TRUE | wye
35 | LV_4024-5_1_3_load_85 | 45 | 0.011789 | 0.0029546 | 0 | 0 |  | 1 | TRUE | wye
36 | LV_4024-5_1_3_load_91 | 46 | 0.0053075 | 0.0013302 | 0 | 0 |  | 1 | TRUE | wye
37 | LV_4024-5_1_3_load_117 | 47 | 0.0098071 | 0.0024579 | 0 | 0 |  | 1 | TRUE | wye
38 | LV_4024-5_1_3_load_101 | 48 | 0.0036766 | 0.00092145 | 0 | 0 |  | 1 | TRUE | wye
39 | LV_4024-5_1_3_load_98 | 51 | 0.0042496 | 0.001065 | 0 | 0 |  | 1 | TRUE | wye
40 | LV_4024-5_1_3_load_97 | 52 | 0.0083533 | 0.0020935 | 0 | 0 |  | 1 | TRUE | wye
41 | LV_4024-5_1_3_load_93 | 53 | 0.0013978 | 0.00035032 | 0 | 0 |  | 1 | TRUE | wye
42 | LV_4024-5_1_3_load_94 | 54 | 0.006608 | 0.0016561 | 0 | 0 |  | 1 | TRUE | wye
43 | LV_4024-5_1_3_load_96 | 55 | 0.0043508 | 0.0010904 | 0 | 0 |  | 1 | TRUE | wye
44 | LV_4024-5_1_3_load_99 | 56 | 0.0027283 | 0.00068378 | 0 | 0 |  | 1 | TRUE | wye
45 | LV_4024-5_1_3_load_100 | 57 | 0.0030068 | 0.00075358 | 0 | 0 |  | 1 | TRUE | wye
46 | LV_4024-5_1_3_load_102 | 58 | 0.0025542 | 0.00064015 | 0 | 0 |  | 1 | TRUE | wye
47 | LV_4024-5_1_3_load_106 | 60 | 0.0054064 | 0.001355 | 0 | 0 |  | 1 | TRUE | wye
48 | LV_4024-5_1_3_load_109 | 62 | 0.003418 | 0.00085663 | 0 | 0 |  | 1 | TRUE | wye
49 | LV_4024-5_1_3_load_120 | 63 | 0.0034958 | 0.00087613 | 0 | 0 |  | 1 | TRUE | wye
50 | LV_4024-5_1_3_load_123 | 64 | 0.0054066 | 0.001355 | 0 | 0 |  | 1 | TRUE | wye
51 | LV_4024-5_1_3_load_116 | 65 | 0.0042446 | 0.0010638 | 0 | 0 |  | 1 | TRUE | wye
52 | LV_4024-5_1_3_load_122 | 67 | 0.0044008 | 0.001103 | 0 | 0 |  | 1 | TRUE | wye

## ext_grid
| name | bus | vm_pu | va_degree | slack_weight | in_service
0 |  | 36 | 1 | 0 | 1 | TRUE

## line
| name | std_type | from_bus | to_bus | length_km | r_ohm_per_km | x_ohm_per_km | c_nf_per_km | g_us_per_km | max_i_ka | df | parallel | type | in_service
0 | LV_4024-5_1_3_line_0 |  | 0 | 1 | 0.0049881 | 0.125 | 0.08 | 261 | 0 | 0.364 | 1 | 1 | cs | TRUE
1 | LV_4024-5_1_3_line_1 |  | 0 | 2 | 0.010148 | 0.125 | 0.08 | 261 | 0 | 0.364 | 1 | 1 | cs | TRUE
2 | LV_4024-5_1_3_line_2 |  | 1 | 16 | 0.005453 | 0.125 | 0.08 | 261 | 0 | 0.364 | 1 | 1 | cs | TRUE
3 | LV_4024-5_1_3_line_3 |  | 2 | 34 | 0.008865 | 0.125 | 0.08 | 261 | 0 | 0.364 | 1 | 1 | cs | TRUE
4 | LV_4024-5_1_3_line_4 |  | 2 | 18 | 0.009848 | 0.125 | 0.08 | 261 | 0 | 0.364 | 1 | 1 | cs | TRUE
5 | LV_4024-5_1_3_line_5 |  | 3 | 4 | 0.039746 | 0.125 | 0.08 | 261 | 0 | 0.364 | 1 | 1 | cs | TRUE
6 | LV_4024-5_1_3_line_6 |  | 3 | 5 | 0.011601 | 0.125 | 0.08 | 261 | 0 | 0.364 | 1 | 1 | cs | TRUE
7 | LV_4024-5_1_3_line_7 |  | 4 | 6 | 0.033065 | 0.125 | 0.08 | 261 | 0 | 0.364 | 1 | 1 | cs | TRUE
8 | LV_4024-5_1_3_line_8 |  | 4 | 66 | 0.047425 | 0.125 | 0.08 | 261 | 0 | 0.364 | 1 | 1 | cs | TRUE
9 | LV_4024-5_1_3_line_9 |  | 6 | 7 | 0.036248 | 0.125 | 0.08 | 261 | 0 | 0.364 | 1 | 1 | cs | TRUE
10 | LV_4024-5_1_3_line_10 |  | 7 | 12 | 8.5958e-05 | 0.125 | 0.08 | 261 | 0 | 0.364 | 1 | 1 | cs | TRUE
11 | LV_4024-5_1_3_line_11 |  | 8 | 9 | 0.010898 | 0.125 | 0.08 | 261 | 0 | 0.364 | 1 | 1 | cs | TRUE
12 | LV_4024-5_1_3_line_12 |  | 9 | 28 | 0.028031 | 0.125 | 0.08 | 261 | 0 | 0.364 | 1 | 1 | cs | TRUE
13 | LV_4024-5_1_3_line_13 |  | 10 | 11 | 0.052403 | 0.125 | 0.08 | 261 | 0 | 0.364 | 1 | 1 | cs | TRUE
14 | LV_4024-5_1_3_line_14 |  | 11 | 17 | 0.091152 | 0.125 | 0.08 | 261 | 0 | 0.364 | 1 | 1 | cs | TRUE
15 | LV_4024-5_1_3_line_15 |  | 13 | 14 | 0.038837 | 0.125 | 0.08 | 261 | 0 | 0.364 | 1 | 1 | cs | TRUE
16 | LV_4024-5_1_3_line_16 |  | 14 | 68 | 0.026351 | 0.125 | 0.08 | 261 | 0 | 0.364 | 1 | 1 | cs | TRUE
17 | LV_4024-5_1_3_line_17 |  | 15 | 16 | 0.0082049 | 0.125 | 0.08 | 261 | 0 | 0.364 | 1 | 1 | cs | TRUE
18 | LV_4024-5_1_3_line_18 |  | 17 | 62 | 0.0025902 | 0.125 | 0.08 | 261 | 0 | 0.364 | 1 | 1 | cs | TRUE
19 | LV_4024-5_1_3_line_19 |  | 18 | 19 | 0.022863 | 0.125 | 0.08 | 261 | 0 | 0.364 | 1 | 1 | cs | TRUE
20 | LV_4024-5_1_3_line_20 |  | 19 | 20 | 0.018568 | 0.125 | 0.08 | 261 | 0 | 0.364 | 1 | 1 | cs | TRUE
21 | LV_4024-5_1_3_line_21 |  | 20 | 21 | 0.0013582 | 0.125 | 0.08 | 261 | 0 | 0.364 | 1 | 1 | cs | TRUE
22 | LV_4024-5_1_3_line_22 |  | 21 | 22 | 0.011514 | 0.125 | 0.08 | 261 | 0 | 0.364 | 1 | 1 | cs | TRUE
23 | LV_4024-5_1_3_line_23 |  | 22 | 23 | 0.041225 | 0.125 | 0.08 | 261 | 0 | 0.364 | 1 | 1 | cs | TRUE
24 | LV_4024-5_1_3_line_24 |  | 23 | 26 | 0.040205 | 0.125 | 0.08 | 261 | 0 | 0.364 | 1 | 1 | cs | TRUE
25 | LV_4024-5_1_3_line_25 |  | 23 | 27 | 0.014842 | 0.125 | 0.08 | 261 | 0 | 0.364 | 1 | 1 | cs | TRUE
26 | LV_4024-5_1_3_line_26 |  | 23 | 25 | 0.028091 | 0.125 | 0.08 | 261 | 0 | 0.364 | 1 | 1 | cs | TRUE
27 | LV_4024-5_1_3_line_27 |  | 24 | 25 | 0.013089 | 0.125 | 0.08 | 261 | 0 | 0.364 | 1 | 1 | cs | TRUE
28 | LV_4024-5_1_3_line_28 |  | 26 | 28 | 0.010472 | 0.125 | 0.08 | 261 | 0 | 0.364 | 1 | 1 | cs | TRUE
29 | LV_4024-5_1_3_line_29 |  | 27 | 29 | 0.0010644 | 0.125 | 0.08 | 261 | 0 | 0.364 | 1 | 1 | cs | TRUE
30 | LV_4024-5_1_3_line_30 |  | 29 | 53 | 0.020081 | 0.125 | 0.08 | 261 | 0 | 0.364 | 1 | 1 | cs | TRUE
31 | LV_4024-5_1_3_line_31 |  | 30 | 31 | 0.0058076 | 0.125 | 0.08 | 261 | 0 | 0.364 | 1 | 1 | cs | TRUE
32 | LV_4024-5_1_3_line_32 |  | 31 | 32 | 0.022739 | 0.125 | 0.08 | 261 | 0 | 0.364 | 1 | 1 | cs | TRUE
33 | LV_4024-5_1_3_line_33 |  | 32 | 33 | 0.0022908 | 0.125 | 0.08 | 261 | 0 | 0.364 | 1 | 1 | cs | TRUE
34 | LV_4024-5_1_3_line_34 |  | 33 | 51 | 0.024954 | 0.125 | 0.08 | 261 | 0 | 0.364 | 1 | 1 | cs | TRUE
35 | LV_4024-5_1_3_line_35 |  | 34 | 38 | 0.018295 | 0.125 | 0.08 | 261 | 0 | 0.364 | 1 | 1 | cs | TRUE
36 | LV_4024-5_1_3_line_36 |  | 34 | 35 | 0.024284 | 0.125 | 0.08 | 261 | 0 | 0.364 | 1 | 1 | cs | TRUE
37 | LV_4024-5_1_3_line_37 |  | 35 | 36 | 0.020445 | 0.125 | 0.08 | 261 | 0 | 0.364 | 1 | 1 | cs | TRUE
38 | LV_4024-5_1_3_line_38 |  | 36 | 37 | 0.006056 | 0.125 | 0.08 | 261 | 0 | 0.364 | 1 | 2 | cs | TRUE
39 | LV_4024-5_1_3_line_39 |  | 37 | 39 | 0.009998 | 0.125 | 0.08 | 261 | 0 | 0.364 | 1 | 2 | cs | TRUE
40 | LV_4024-5_1_3_line_40 |  | 38 | 40 | 0.024188 | 0.125 | 0.08 | 261 | 0 | 0.364 | 1 | 1 | cs | TRUE
41 | LV_4024-5_1_3_line_41 |  | 39 | 48 | 0.0067339 | 0.125 | 0.08 | 261 | 0 | 0.364 | 1 | 2 | cs | TRUE
42 | LV_4024-5_1_3_line_42 |  | 41 | 42 | 0.026307 | 0.125 | 0.08 | 261 | 0 | 0.364 | 1 | 1 | cs | TRUE
43 | LV_4024-5_1_3_line_43 |  | 41 | 43 | 0.0083241 | 0.125 | 0.08 | 261 | 0 | 0.364 | 1 | 1 | cs | TRUE
44 | LV_4024-5_1_3_line_44 |  | 42 | 44 | 0.012057 | 0.125 | 0.08 | 261 | 0 | 0.364 | 1 | 1 | cs | TRUE
45 | LV_4024-5_1_3_line_45 |  | 43 | 45 | 0.013263 | 0.125 | 0.08 | 261 | 0 | 0.364 | 1 | 1 | cs | TRUE
46 | LV_4024-5_1_3_line_46 |  | 44 | 46 | 0.019199 | 0.125 | 0.08 | 261 | 0 | 0.364 | 1 | 1 | cs | TRUE
47 | LV_4024-5_1_3_line_47 |  | 45 | 47 | 0.0080625 | 0.125 | 0.08 | 261 | 0 | 0.364 | 1 | 1 | cs | TRUE
48 | LV_4024-5_1_3_line_48 |  | 46 | 49 | 0.026356 | 0.125 | 0.08 | 261 | 0 | 0.364 | 1 | 1 | cs | TRUE
49 | LV_4024-5_1_3_line_49 |  | 47 | 65 | 0.0064867 | 0.125 | 0.08 | 261 | 0 | 0.364 | 1 | 1 | cs | TRUE
50 | LV_4024-5_1_3_line_50 |  | 48 | 56 | 0.018805 | 0.125 | 0.08 | 261 | 0 | 0.364 | 1 | 2 | cs | TRUE
51 | LV_4024-5_1_3_line_51 |  | 49 | 50 | 0.006412 | 0.125 | 0.08 | 261 | 0 | 0.364 | 1 | 1 | cs | TRUE
52 | LV_4024-5_1_3_line_52 |  | 50 | 51 | 0.012268 | 0.125 | 0.08 | 261 | 0 | 0.364 | 1 | 1 | cs | TRUE
53 | LV_4024-5_1_3_line_53 |  | 50 | 52 | 0.012242 | 0.125 | 0.08 | 261 | 0 | 0.364 | 1 | 1 | cs | TRUE
54 | LV_4024-5_1_3_line_54 |  | 53 | 54 | 0.00788 | 0.125 | 0.08 | 261 | 0 | 0.364 | 1 | 1 | cs | TRUE
55 | LV_4024-5_1_3_line_55 |  | 54 | 55 | 0.0050872 | 0.125 | 0.08 | 261 | 0 | 0.364 | 1 | 1 | cs | TRUE
56 | LV_4024-5_1_3_line_56 |  | 56 | 57 | 0.0024635 | 0.125 | 0.08 | 261 | 0 | 0.364 | 1 | 2 | cs | TRUE
57 | LV_4024-5_1_3_line_57 |  | 57 | 58 | 0.012982 | 0.125 | 0.08 | 261 | 0 | 0.364 | 1 | 2 | cs | TRUE
58 | LV_4024-5_1_3_line_58 |  | 58 | 59 | 0.0079329 | 0.125 | 0.08 | 261 | 0 | 0.364 | 1 | 2 | cs | TRUE
59 | LV_4024-5_1_3_line_59 |  | 59 | 60 | 0.035474 | 0.125 | 0.08 | 261 | 0 | 0.364 | 1 | 1 | cs | TRUE
60 | LV_4024-5_1_3_line_60 |  | 59 | 61 | 0.042004 | 0.125 | 0.08 | 261 | 0 | 0.364 | 1 | 1 | cs | TRUE
61 | LV_4024-5_1_3_line_61 |  | 60 | 62 | 0.026642 | 0.125 | 0.08 | 261 | 0 | 0.364 | 1 | 1 | cs | TRUE
62 | LV_4024-5_1_3_line_62 |  | 61 | 63 | 0.014695 | 0.125 | 0.08 | 261 | 0 | 0.364 | 1 | 1 | cs | TRUE
63 | LV_4024-5_1_3_line_63 |  | 61 | 64 | 0.032132 | 0.125 | 0.08 | 261 | 0 | 0.364 | 1 | 1 | cs | TRUE
64 | LV_4024-5_1_3_line_64 |  | 63 | 66 | 0.041256 | 0.125 | 0.08 | 261 | 0 | 0.364 | 1 | 1 | cs | TRUE
65 | LV_4024-5_1_3_line_65 |  | 64 | 67 | 0.046897 | 0.125 | 0.08 | 261 | 0 | 0.364 | 1 | 1 | cs | TRUE
66 | LV_4024-5_1_3_line_66 |  | 65 | 66 | 0.01246 | 0.125 | 0.08 | 261 | 0 | 0.364 | 1 | 1 | cs | TRUE
67 | LV_4024-5_1_3_line_67 |  | 67 | 68 | 0.085779 | 0.125 | 0.08 | 261 | 0 | 0.364 | 1 | 1 | cs | TRUE

## trafo
| name | std_type | hv_bus | lv_bus | sn_mva | vn_hv_kv | vn_lv_kv | vk_percent | vkr_percent | pfe_kw | i0_percent | shift_degree | tap_side | tap_neutral | tap_min | tap_max | tap_step_percent | tap_step_degree | tap_pos | tap_phase_shifter | parallel | df | in_service
0 | LV_4024-5_1_3_trafo_77 | 0.63 MVA 20/0.4 kV | 69 | 36 | 0.63 | 20 | 0.4 | 6 | 1.206 | 1.65 | 0.2619 | 150 | hv | 0 | -2 | 2 | 2.5 | 0 | 0 | FALSE | 1 | 1 | TRUE

## line_geodata
| x0 | y0 | x1 | y1 | x2 | y2 | x3 | y3 | x4 | y4
0 | 2660863.8815 | 1257002.9537 | 2660859.5495 | 1257005.4266
1 | 2660850.7363 | 1257010.4574 | 2660859.5495 | 1257005.4266
2 | 2660863.8815 | 1257002.9537 | 2660866.3349 | 1257007.8269
3 | 2660843.5418 | 1257015.665 | 2660850.7363 | 1257010.4574
4 | 2660856.5285 | 1257018.4337 | 2660850.7363 | 1257010.4574
5 | 2660661.3996 | 1256949.1823 | 2660632.4241 | 1256937.7885 | 2660624.9635 | 1256933.4898
6 | 2660624.9635 | 1256933.4898 | 2660614.9118 | 1256927.6981
7 | 2660661.3996 | 1256949.1823 | 2660660.1372 | 1256943.5987 | 2660662.6152 | 1256938.7317 | 2660683.6522 | 1256932.7207
8 | 2660706.5047 | 1256964.2441 | 2660661.3996 | 1256949.1823
9 | 2660683.6522 | 1256932.7207 | 2660718.5058 | 1256922.7618
10 | 2660718.5885 | 1256922.7382 | 2660718.5058 | 1256922.7618
11 | 2660902.1595 | 1257168.4217 | 2660909.9802 | 1257160.8327
12 | 2660930.0971 | 1257141.3118 | 2660909.9802 | 1257160.8327
13 | 2660908.0781 | 1256891.5169 | 2660956.1283 | 1256870.2849
14 | 2660908.0781 | 1256891.5169 | 2660876.0263 | 1256906.4982 | 2660848.6882 | 1256923.6295 | 2660836.2277 | 1256927.5933 | 2660825.9679 | 1256929.4905
15 | 2660892.4473 | 1256832.0135 | 2660901.2108 | 1256832.6596 | 2660910.6349 | 1256824.7953 | 2660918.8178 | 1256819.5646 | 2660926.2917 | 1256816.5392
16 | 2660873.8326 | 1256835.3134 | 2660886.2667 | 1256824.4001 | 2660892.4473 | 1256832.0135
17 | 2660866.3349 | 1257007.8269 | 2660873.6663 | 1257004.1431
18 | 2660823.4209 | 1256929.9615 | 2660825.9679 | 1256929.4905
19 | 2660856.5285 | 1257018.4337 | 2660869.3939 | 1257037.3334
20 | 2660879.8423 | 1257052.6823 | 2660869.3939 | 1257037.3334
21 | 2660879.8423 | 1257052.6823 | 2660880.6066 | 1257053.805
22 | 2660885.4662 | 1257064.1031 | 2660883.6719 | 1257058.308 | 2660880.6066 | 1257053.805
23 | 2660895.962 | 1257103.856 | 2660890.9253 | 1257089.1603 | 2660887.9267 | 1257072.0505 | 2660885.4662 | 1257064.1031
24 | 2660895.962 | 1257103.856 | 2660923.0432 | 1257133.5717
25 | 2660895.962 | 1257103.856 | 2660882.6984 | 1257110.5156
26 | 2660895.962 | 1257103.856 | 2660905.4128 | 1257097.026 | 2660905.2514 | 1257084.1262 | 2660908.0393 | 1257081.962
27 | 2660918.3782 | 1257073.9357 | 2660908.0393 | 1257081.962
28 | 2660930.0971 | 1257141.3118 | 2660923.0432 | 1257133.5717
29 | 2660882.6984 | 1257110.5156 | 2660881.7472 | 1257110.9932
30 | 2660863.8013 | 1257120.0037 | 2660881.7472 | 1257110.9932
31 | 2660815.2427 | 1257044.155 | 2660813.2973 | 1257045.6426 | 2660810.9054 | 1257048.0003
32 | 2660810.9054 | 1257048.0003 | 2660800.827 | 1257057.9345 | 2660794.503 | 1257063.7439
33 | 2660792.816 | 1257065.2936 | 2660794.503 | 1257063.7439
34 | 2660792.816 | 1257065.2936 | 2660780.3343 | 1257076.7599 | 2660774.0045 | 1257081.6605
35 | 2660843.5418 | 1257015.665 | 2660830.7158 | 1257025.1289 | 2660828.7714 | 1257026.4574
36 | 2660843.5418 | 1257015.665 | 2660840.1021 | 1257010.6372 | 2660825.556 | 1256999.712
37 | 2660825.556 | 1256999.712 | 2660809.208 | 1256987.4336
38 | 2660809.208 | 1256987.4336 | 2660804.3657 | 1256983.7967
39 | 2660796.3714 | 1256977.7924 | 2660804.3657 | 1256983.7967
40 | 2660828.7714 | 1257026.4574 | 2660824.5268 | 1257029.3573 | 2660815.0573 | 1257036.543 | 2660809.5958 | 1257041.1728
41 | 2660796.3714 | 1256977.7924 | 2660790.987 | 1256973.7483
42 | 2660720.2202 | 1257010.5028 | 2660732.5983 | 1257033.7155
43 | 2660720.2202 | 1257010.5028 | 2660718.9049 | 1257008.036 | 2660716.8374 | 1257002.9085
44 | 2660732.5983 | 1257033.7155 | 2660737.0825 | 1257042.1246 | 2660738.2125 | 1257044.3853
45 | 2660711.8776 | 1256990.6075 | 2660716.8374 | 1257002.9085
46 | 2660746.797 | 1257061.5584 | 2660738.2125 | 1257044.3853
47 | 2660711.8776 | 1256990.6075 | 2660709.9776 | 1256985.8953 | 2660709.5054 | 1256982.9512
48 | 2660760.306 | 1257084.1486 | 2660750.5525 | 1257069.071 | 2660746.797 | 1257061.5584
49 | 2660708.478 | 1256976.5464 | 2660709.5054 | 1256982.9512
50 | 2660775.9507 | 1256962.455 | 2660775.9507 | 1256962.455 | 2660790.987 | 1256973.7483
51 | 2660764.3038 | 1257089.171 | 2660760.306 | 1257084.1486
52 | 2660764.3038 | 1257089.171 | 2660774.0045 | 1257081.6605
53 | 2660764.3038 | 1257089.171 | 2660754.4964 | 1257096.4973
54 | 2660863.8013 | 1257120.0037 | 2660863.8013 | 1257120.0037 | 2660858.5086 | 1257125.064 | 2660858.0347 | 1257125.3574
55 | 2660858.0347 | 1257125.3574 | 2660853.7091 | 1257128.0348
56 | 2660775.9507 | 1256962.455 | 2660774.5595 | 1256960.4219
57 | 2660767.2286 | 1256949.7083 | 2660774.5595 | 1256960.4219
58 | 2660762.7488 | 1256943.1613 | 2660767.2286 | 1256949.7083
59 | 2660762.7488 | 1256943.1613 | 2660796.0117 | 1256935.0301 | 2660797.2233 | 1256934.8061
60 | 2660731.7994 | 1256916.18 | 2660751.2636 | 1256927.0652 | 2660762.7488 | 1256943.1613
61 | 2660797.2233 | 1256934.8061 | 2660823.4209 | 1256929.9615
62 | 2660731.7994 | 1256916.18 | 2660726.6365 | 1256921.8089 | 2660721.8645 | 1256927.0074
63 | 2660731.7994 | 1256916.18 | 2660745.351 | 1256902.8761 | 2660756.3579 | 1256895.6965
64 | 2660706.5047 | 1256964.2441 | 2660709.7109 | 1256945.7304 | 2660717.0506 | 1256932.2515 | 2660721.8645 | 1256927.0074
65 | 2660798.2554 | 1256874.8887 | 2660793.7286 | 1256876.8649 | 2660766.8658 | 1256888.8423 | 2660756.3579 | 1256895.6965
66 | 2660706.5047 | 1256964.2441 | 2660708.478 | 1256976.5464
67 | 2660873.8326 | 1256835.3134 | 2660870.1114 | 1256838.5886 | 2660851.0626 | 1256851.8357 | 2660798.2554 | 1256874.8887

## bus_geodata
| x | y | coords
0 | 2660859.5495 | 1257005.4266
1 | 2660863.8815 | 1257002.9537
2 | 2660850.7363 | 1257010.4574
3 | 2660624.9635 | 1256933.4898
4 | 2660661.3996 | 1256949.1823
5 | 2660614.9118 | 1256927.6981
6 | 2660683.6523 | 1256932.7207
7 | 2660718.5058 | 1256922.7618
8 | 2660902.1595 | 1257168.4217
9 | 2660909.9802 | 1257160.8327
10 | 2660956.1283 | 1256870.2849
11 | 2660908.0781 | 1256891.5169
12 | 2660718.5885 | 1256922.7382
13 | 2660926.2917 | 1256816.5392
14 | 2660892.4473 | 1256832.0135
15 | 2660873.6663 | 1257004.1431
16 | 2660866.3349 | 1257007.8269
17 | 2660825.9679 | 1256929.4905
18 | 2660856.5285 | 1257018.4337
19 | 2660869.394 | 1257037.3334
20 | 2660879.8423 | 1257052.6823
21 | 2660880.6066 | 1257053.805
22 | 2660885.4661 | 1257064.1031
23 | 2660895.962 | 1257103.856
24 | 2660918.3782 | 1257073.9357
25 | 2660908.0393 | 1257081.962
26 | 2660923.0432 | 1257133.5717
27 | 2660882.6984 | 1257110.5156
28 | 2660930.0971 | 1257141.3118
29 | 2660881.7472 | 1257110.9932
30 | 2660815.2427 | 1257044.155
31 | 2660810.9054 | 1257048.0003
32 | 2660794.503 | 1257063.7439
33 | 2660792.816 | 1257065.2936
34 | 2660843.5418 | 1257015.665
35 | 2660825.556 | 1256999.712
36 | 2660809.208 | 1256987.4336
37 | 2660804.3657 | 1256983.7967
38 | 2660828.7714 | 1257026.4574
39 | 2660796.3714 | 1256977.7924
40 | 2660809.5958 | 1257041.1728
41 | 2660720.2202 | 1257010.5028
42 | 2660732.5983 | 1257033.7155
43 | 2660716.8374 | 1257002.9085
44 | 2660738.2125 | 1257044.3853
45 | 2660711.8776 | 1256990.6075
46 | 2660746.797 | 1257061.5584
47 | 2660709.5054 | 1256982.9512
48 | 2660790.987 | 1256973.7483
49 | 2660760.306 | 1257084.1486
50 | 2660764.3038 | 1257089.171
51 | 2660774.0045 | 1257081.6605
52 | 2660754.4964 | 1257096.4973
53 | 2660863.8013 | 1257120.0037
54 | 2660858.0347 | 1257125.3574
55 | 2660853.7091 | 1257128.0348
56 | 2660775.9507 | 1256962.455
57 | 2660774.5595 | 1256960.4219
58 | 2660767.2286 | 1256949.7083
59 | 2660762.7488 | 1256943.1613
60 | 2660797.2233 | 1256934.8061
61 | 2660731.7994 | 1256916.18
62 | 2660823.4209 | 1256929.9615
63 | 2660721.8645 | 1256927.0074
64 | 2660756.3579 | 1256895.6965
65 | 2660708.478 | 1256976.5464
66 | 2660706.5047 | 1256964.2441
67 | 2660798.2554 | 1256874.8887
68 | 2660873.8326 | 1256835.3134
69 | 2660809.208 | 1256987.4336

## line_std_types
| c_nf_per_km | r_ohm_per_km | x_ohm_per_km | max_i_ka | type | q_mm2 | alpha | voltage_rating
NAYY 4x50 SE | 210 | 0.642 | 0.083 | 0.142 | cs | 50 | 0.00403 | LV
NAYY 4x120 SE | 264 | 0.225 | 0.08 | 0.242 | cs | 120 | 0.00403 | LV
NAYY 4x150 SE | 261 | 0.208 | 0.08 | 0.27 | cs | 150 | 0.00403 | LV
NA2XS2Y 1x95 RM/25 12/20 kV | 216 | 0.313 | 0.132 | 0.252 | cs | 95 | 0.00403 | MV
NA2XS2Y 1x185 RM/25 12/20 kV | 273 | 0.161 | 0.117 | 0.362 | cs | 185 | 0.00403 | MV
NA2XS2Y 1x240 RM/25 12/20 kV | 304 | 0.122 | 0.112 | 0.421 | cs | 240 | 0.00403 | MV
NA2XS2Y 1x95 RM/25 6/10 kV | 315 | 0.313 | 0.123 | 0.249 | cs | 95 | 0.00403 | MV
NA2XS2Y 1x185 RM/25 6/10 kV | 406 | 0.161 | 0.11 | 0.358 | cs | 185 | 0.00403 | MV
NA2XS2Y 1x240 RM/25 6/10 kV | 456 | 0.122 | 0.105 | 0.416 | cs | 240 | 0.00403 | MV
NA2XS2Y 1x150 RM/25 12/20 kV | 250 | 0.206 | 0.116 | 0.319 | cs | 150 | 0.00403 | MV
NA2XS2Y 1x120 RM/25 12/20 kV | 230 | 0.253 | 0.119 | 0.283 | cs | 120 | 0.00403 | MV
NA2XS2Y 1x70 RM/25 12/20 kV | 190 | 0.443 | 0.132 | 0.22 | cs | 70 | 0.00403 | MV
NA2XS2Y 1x150 RM/25 6/10 kV | 360 | 0.206 | 0.11 | 0.315 | cs | 150 | 0.00403 | MV
NA2XS2Y 1x120 RM/25 6/10 kV | 340 | 0.253 | 0.113 | 0.28 | cs | 120 | 0.00403 | MV
NA2XS2Y 1x70 RM/25 6/10 kV | 280 | 0.443 | 0.123 | 0.217 | cs | 70 | 0.00403 | MV
N2XS(FL)2Y 1x120 RM/35 64/110 kV | 112 | 0.153 | 0.166 | 0.366 | cs | 120 | 0.00393 | HV
N2XS(FL)2Y 1x185 RM/35 64/110 kV | 125 | 0.099 | 0.156 | 0.457 | cs | 185 | 0.00393 | HV
N2XS(FL)2Y 1x240 RM/35 64/110 kV | 135 | 0.075 | 0.149 | 0.526 | cs | 240 | 0.00393 | HV
N2XS(FL)2Y 1x300 RM/35 64/110 kV | 144 | 0.06 | 0.144 | 0.588 | cs | 300 | 0.00393 | HV
15-AL1/3-ST1A 0.4 | 11 | 1.8769 | 0.35 | 0.105 | ol | 16 | 0.00403 | LV
24-AL1/4-ST1A 0.4 | 11.25 | 1.2012 | 0.335 | 0.14 | ol | 24 | 0.00403 | LV
48-AL1/8-ST1A 0.4 | 12.2 | 0.5939 | 0.3 | 0.21 | ol | 48 | 0.00403 | LV
94-AL1/15-ST1A 0.4 | 13.2 | 0.306 | 0.29 | 0.35 | ol | 94 | 0.00403 | LV
34-AL1/6-ST1A 10.0 | 9.7 | 0.8342 | 0.36 | 0.17 | ol | 34 | 0.00403 | MV
48-AL1/8-ST1A 10.0 | 10.1 | 0.5939 | 0.35 | 0.21 | ol | 48 | 0.00403 | MV
70-AL1/11-ST1A 10.0 | 10.4 | 0.4132 | 0.339 | 0.29 | ol | 70 | 0.00403 | MV
94-AL1/15-ST1A 10.0 | 10.75 | 0.306 | 0.33 | 0.35 | ol | 94 | 0.00403 | MV
122-AL1/20-ST1A 10.0 | 11.1 | 0.2376 | 0.323 | 0.41 | ol | 122 | 0.00403 | MV
149-AL1/24-ST1A 10.0 | 11.25 | 0.194 | 0.315 | 0.47 | ol | 149 | 0.00403 | MV
34-AL1/6-ST1A 20.0 | 9.15 | 0.8342 | 0.382 | 0.17 | ol | 34 | 0.00403 | MV
48-AL1/8-ST1A 20.0 | 9.5 | 0.5939 | 0.372 | 0.21 | ol | 48 | 0.00403 | MV
70-AL1/11-ST1A 20.0 | 9.7 | 0.4132 | 0.36 | 0.29 | ol | 70 | 0.00403 | MV
94-AL1/15-ST1A 20.0 | 10 | 0.306 | 0.35 | 0.35 | ol | 94 | 0.00403 | MV
122-AL1/20-ST1A 20.0 | 10.3 | 0.2376 | 0.344 | 0.41 | ol | 122 | 0.00403 | MV
149-AL1/24-ST1A 20.0 | 10.5 | 0.194 | 0.337 | 0.47 | ol | 149 | 0.00403 | MV
184-AL1/30-ST1A 20.0 | 10.75 | 0.1571 | 0.33 | 0.535 | ol | 184 | 0.00403 | MV
243-AL1/39-ST1A 20.0 | 11 | 0.1188 | 0.32 | 0.645 | ol | 243 | 0.00403 | MV
48-AL1/8-ST1A 110.0 | 8 | 0.5939 | 0.46 | 0.21 | ol | 48 | 0.00403 | HV
70-AL1/11-ST1A 110.0 | 8.4 | 0.4132 | 0.45 | 0.29 | ol | 70 | 0.00403 | HV
94-AL1/15-ST1A 110.0 | 8.65 | 0.306 | 0.44 | 0.35 | ol | 94 | 0.00403 | HV
122-AL1/20-ST1A 110.0 | 8.5 | 0.2376 | 0.43 | 0.41 | ol | 122 | 0.00403 | HV
149-AL1/24-ST1A 110.0 | 8.75 | 0.194 | 0.41 | 0.47 | ol | 149 | 0.00403 | HV
184-AL1/30-ST1A 110.0 | 8.8 | 0.1571 | 0.4 | 0.535 | ol | 184 | 0.00403 | HV
243-AL1/39-ST1A 110.0 | 9 | 0.1188 | 0.39 | 0.645 | ol | 243 | 0.00403 | HV
305-AL1/39-ST1A 110.0 | 9.2 | 0.0949 | 0.38 | 0.74 | ol | 305 | 0.00403 | HV
490-AL1/64-ST1A 110.0 | 9.75 | 0.059 | 0.37 | 0.96 | ol | 490 | 0.00403 | HV
679-AL1/86-ST1A 110.0 | 9.95 | 0.042 | 0.36 | 1.15 | ol | 679 | 0.00403 | HV
490-AL1/64-ST1A 220.0 | 10 | 0.059 | 0.285 | 0.96 | ol | 490 | 0.00403 | HV
679-AL1/86-ST1A 220.0 | 11.7 | 0.042 | 0.275 | 1.15 | ol | 679 | 0.00403 | HV
490-AL1/64-ST1A 380.0 | 11 | 0.059 | 0.253 | 0.96 | ol | 490 | 0.00403 | HV
679-AL1/86-ST1A 380.0 | 14.6 | 0.042 | 0.25 | 1.15 | ol | 679 | 0.00403 | HV

## trafo_std_types
| i0_percent | pfe_kw | vkr_percent | sn_mva | vn_lv_kv | vn_hv_kv | vk_percent | shift_degree | vector_group | tap_side | tap_neutral | tap_min | tap_max | tap_step_degree | tap_step_percent | tap_phase_shifter
160 MVA 380/110 kV | 0.06 | 60 | 0.25 | 160 | 110 | 380 | 12.2 | 0 | Yy0 | hv | 0 | -9 | 9 | 0 | 1.5 | FALSE
100 MVA 220/110 kV | 0.06 | 55 | 0.26 | 100 | 110 | 220 | 12 | 0 | Yy0 | hv | 0 | -9 | 9 | 0 | 1.5 | FALSE
63 MVA 110/20 kV | 0.04 | 22 | 0.32 | 63 | 20 | 110 | 18 | 150 | YNd5 | hv | 0 | -9 | 9 | 0 | 1.5 | FALSE
40 MVA 110/20 kV | 0.05 | 18 | 0.34 | 40 | 20 | 110 | 16.2 | 150 | YNd5 | hv | 0 | -9 | 9 | 0 | 1.5 | FALSE
25 MVA 110/20 kV | 0.07 | 14 | 0.41 | 25 | 20 | 110 | 12 | 150 | YNd5 | hv | 0 | -9 | 9 | 0 | 1.5 | FALSE
63 MVA 110/10 kV | 0.04 | 22 | 0.32 | 63 | 10 | 110 | 18 | 150 | YNd5 | hv | 0 | -9 | 9 | 0 | 1.5 | FALSE
40 MVA 110/10 kV | 0.05 | 18 | 0.34 | 40 | 10 | 110 | 16.2 | 150 | YNd5 | hv | 0 | -9 | 9 | 0 | 1.5 | FALSE
25 MVA 110/10 kV | 0.07 | 14 | 0.41 | 25 | 10 | 110 | 12 | 150 | YNd5 | hv | 0 | -9 | 9 | 0 | 1.5 | FALSE
0.25 MVA 20/0.4 kV | 0.32 | 0.8 | 1.44 | 0.25 | 0.4 | 20 | 6 | 150 | Yzn5 | hv | 0 | -2 | 2 | 0 | 2.5 | FALSE
0.4 MVA 20/0.4 kV | 0.3375 | 1.35 | 1.425 | 0.4 | 0.4 | 20 | 6 | 150 | Dyn5 | hv | 0 | -2 | 2 | 0 | 2.5 | FALSE
0.63 MVA 20/0.4 kV | 0.2619 | 1.65 | 1.206 | 0.63 | 0.4 | 20 | 6 | 150 | Dyn5 | hv | 0 | -2 | 2 | 0 | 2.5 | FALSE
0.25 MVA 10/0.4 kV | 0.24 | 0.6 | 1.2 | 0.25 | 0.4 | 10 | 4 | 150 | Dyn5 | hv | 0 | -2 | 2 | 0 | 2.5 | FALSE
0.4 MVA 10/0.4 kV | 0.2375 | 0.95 | 1.325 | 0.4 | 0.4 | 10 | 4 | 150 | Dyn5 | hv | 0 | -2 | 2 | 0 | 2.5 | FALSE
0.63 MVA 10/0.4 kV | 0.1873 | 1.18 | 1.0794 | 0.63 | 0.4 | 10 | 4 | 150 | Dyn5 | hv | 0 | -2 | 2 | 0 | 2.5 | FALSE

## trafo3w_std_types
| sn_hv_mva | sn_mv_mva | sn_lv_mva | vn_hv_kv | vn_mv_kv | vn_lv_kv | vk_hv_percent | vk_mv_percent | vk_lv_percent | vkr_hv_percent | vkr_mv_percent | vkr_lv_percent | pfe_kw | i0_percent | shift_mv_degree | shift_lv_degree | vector_group | tap_side | tap_neutral | tap_min | tap_max | tap_step_percent
63/25/38 MVA 110/20/10 kV | 63 | 25 | 38 | 110 | 20 | 10 | 10.4 | 10.4 | 10.4 | 0.28 | 0.32 | 0.35 | 35 | 0.89 | 0 | 0 | YN0yn0yn0 | hv | 0 | -10 | 10 | 1.2
63/25/38 MVA 110/10/10 kV | 63 | 25 | 38 | 110 | 10 | 10 | 10.4 | 10.4 | 10.4 | 0.28 | 0.32 | 0.35 | 35 | 0.89 | 0 | 0 | YN0yn0yn0 | hv | 0 | -10 | 10 | 1.2

## fuse_std_types
| fuse_type | i_rated_a | t_avg | t_min | t_total | x_avg | x_min | x_total
HV 100A | HV 100A | 100 | 0 | [10.0, 3.64, 0.854, 0.281, 0.1, 0.0531, 0.022, 0.01] | [10.0, 4.267, 1.21, 0.403, 0.1, 0.058, 0.022, 0.01] | 0 | [300.0, 350.0, 450.0, 550.0, 700.0, 850.0, 1200.0, 1752.0] | [600.0, 700.0, 900.0, 1150.0, 1665.0, 2000.0, 3000.0, 4313.0]
HV 10A | HV 10A | 10 | 0 | [10.0, 1675.0, 0.344, 0.156, 0.1, 0.0417, 0.0171, 0.01] | [10.0, 1.3, 0.3, 0.155, 0.1, 0.0555, 0.023, 0.01] | 0 | [30.0, 32.0, 35.0, 37.0, 39.0, 50.0, 70.0, 88.0] | [60.0, 70.0, 80.0, 87.0, 94.0, 110.0, 150.0, 216.0]
HV 125A | HV 125A | 125 | 0 | [10.0, 1.82, 0.344, 0.1, 0.0467, 0.0269, 0.01] | [10.0, 2.478, 0.426, 0.1, 0.0427, 0.0211, 0.01] | 0 | [375.0, 500.0, 700.0, 925.0, 1200.0, 1500.0, 2341.0] | [750.0, 1000.0, 1500.0, 2200.0, 3000.0, 4000.0, 5765.0]
HV 160A | HV 160A | 160 | 0 | [10.0, 4.15, 1.03, 0.198, 0.1, 0.051, 0.0172, 0.01] | [10.0, 2.3, 0.734, 0.274, 0.1, 0.046, 0.0177, 0.01] | 0 | [480.0, 550.0, 700.0, 1000.0, 1260.0, 1600.0, 2500.0, 3227.0] | [960.0, 1300.0, 1700.0, 2200.0, 2996.0, 4000.0, 6000.0, 7946.0]
HV 16A | HV 16A | 16 | 0 | [10.0, 0.352, 0.164, 0.1, 0.0649, 0.0342, 0.01] | [10.0, 2.34, 0.722, 0.181, 0.1, 0.055, 0.0296, 0.01] | 0 | [48.0, 60.0, 65.0, 71.0, 80.0, 100.0, 162.0] | [96.0, 110.0, 125.0, 150.0, 168.0, 200.0, 250.0, 398.0]
HV 200A | HV 200A | 200 | 0 | [10.0, 4.267, 1.21, 0.403, 0.1, 0.058, 0.022, 0.01] | [10.0, 3.73, 1.654, 0.328, 0.1, 0.0531, 0.019, 0.01] | 0 | [600.0, 700.0, 900.0, 1150.0, 1665.0, 2000.0, 3000.0, 4313.0] | [1200.0, 1500.0, 1800.0, 2700.0, 3960.0, 5000.0, 7500.0, 10620.0]
HV 20A | HV 20A | 20 | 0 | [10.0, 1.3, 0.3, 0.155, 0.1, 0.0555, 0.023, 0.01] | [10.0, 1.3, 0.161, 0.1, 0.0611, 0.0399, 0.0141, 0.01] | 0 | [60.0, 70.0, 80.0, 87.0, 94.0, 110.0, 150.0, 216.0] | [120.0, 150.0, 200.0, 223.0, 260.0, 300.0, 450.0, 532.0]
HV 25A | HV 25A | 25 | 0 | [10.0, 2.512, 0.833, 0.299, 0.1, 0.0372, 0.0223, 0.01] | [10.0, 3.125, 0.597, 0.198, 0.1, 0.0378, 0.022, 0.01] | 0 | [75.0, 82.0, 90.0, 100.0, 124.0, 170.0, 200.0, 289.0] | [150.0, 170.0, 210.0, 250.0, 294.0, 400.0, 500.0, 711.0]
HV 31.5A | HV 31.5A | 31.5 | 0 | [10.0, 2.34, 0.722, 0.181, 0.1, 0.055, 0.0296, 0.01] | [10.0, 2.84, 0.368, 0.164, 0.1, 0.0621, 0.0378, 0.0195, 0.01] | 0 | [95.0, 110.0, 125.0, 150.0, 165.0, 200.0, 250.0, 390.0] | [189.0, 220.0, 300.0, 350.0, 393.0, 450.0, 530.0, 700.0, 960.0]
HV 40A | HV 40A | 40 | 0 | [10.0, 1.3, 0.161, 0.1, 0.0611, 0.0399, 0.0141, 0.01] | [10.0, 2.05, 0.369, 0.198, 0.1, 0.051, 0.0298, 0.01] | 0 | [120.0, 150.0, 200.0, 223.0, 260.0, 300.0, 450.0, 532.0] | [240.0, 300.0, 400.0, 450.0, 530.0, 650.0, 800.0, 1311.0]
HV 50A | HV 50A | 50 | 0 | [10.0, 3.215, 0.597, 0.198, 0.1, 0.0378, 0.022, 0.01] | [10.0, 3.64, 0.854, 0.281, 0.1, 0.0531, 0.022, 0.01] | 0 | [150.0, 170.0, 210.0, 250.0, 294.0, 400.0, 500.0, 711.0] | [300.0, 350.0, 450.0, 550.0, 700.0, 850.0, 1200.0, 1752.0]
HV 6.3A | HV 6.3A | 6.3 | 0 | [10.0, 1.39, 0.344, 0.168, 0.1, 0.056, 0.0263, 0.01] | [10.0, 1.711, 0.516, 0.198, 0.1, 0.0634, 0.0303, 0.01] | 0 | [19.0, 19.5, 20.4, 20.8, 22.0, 25.0, 32.0, 48.0] | [38.0, 40.0, 43.0, 48.0, 53.0, 60.0, 75.0, 118.0]
HV 63A | HV 63A | 63 | 0 | [10.0, 2.84, 0.368, 0.164, 0.1, 0.0621, 0.0378, 0.0195, 0.01] | [10.0, 1.82, 0.344, 0.1, 0.0467, 0.0269, 0.01] | 0 | [189.0, 220.0, 300.0, 350.0, 393.0, 450.0, 530.0, 700.0, 961.0] | [378.0, 500.0, 700.0, 934.0, 1200.0, 1500.0, 2366.0]
HV 80A | HV 80A | 80 | 0 | [10.0, 2.05, 0.369, 0.198, 0.1, 0.051, 0.0298, 0.01] | [10.0, 4.15, 1.03, 0.198, 0.1, 0.051, 0.0172, 0.01] | 0 | [240.0, 300.0, 400.0, 450.0, 530.0, 650.0, 800.0, 1311.0] | [480.0, 550.0, 700.0, 1000.0, 1260.0, 1600.0, 2500.0, 3227.0]
Siemens NH-1-100 | Siemens NH-1-100 | 100 | [5400.0, 2000.0, 400.0, 20.0, 1.0, 0.2, 0.012, 0.004] | 0 | 0 | [150.0, 190.0, 250.0, 430.0, 900.0, 1250.0, 2700.0, 3600.0] | 0 | 0
Siemens NH-1-125 | Siemens NH-1-125 | 125 | [4800.0, 120.0, 7.0, 0.1, 0.004] | 0 | 0 | [180.0, 400.0, 740.0, 2000.0, 4250.0] | 0 | 0
Siemens NH-1-16 | Siemens NH-1-16 | 16 | [4000.0, 400.0, 2.0, 0.1, 0.04, 0.01] | 0 | 0 | [26.0, 35.0, 75.0, 150.0, 200.0, 300.0] | 0 | 0
Siemens NH-1-160 | Siemens NH-1-160 | 160 | [4800.0, 120.0, 7.0, 0.1, 0.004] | 0 | 0 | [210.0, 500.0, 900.0, 2300.0, 5000.0] | 0 | 0
Siemens NH-1-25 | Siemens NH-1-25 | 25 | [4000.0, 1000.0, 10.0, 0.2, 0.02, 0.01] | 0 | 0 | [40.0, 50.0, 100.0, 210.0, 400.0, 500.0] | 0 | 0
Siemens NH-1-50 | Siemens NH-1-50 | 50 | [4000.0, 40.0, 4.0, 1.0, 0.02, 0.01] | 0 | 0 | [86.0, 200.0, 300.0, 400.0, 1000.0, 1280.0] | 0 | 0
Siemens NH-1-63 | Siemens NH-1-63 | 63 | [4000.0, 100.0, 10.0, 2.0, 0.04, 0.01] | 0 | 0 | [100.0, 200.0, 300.0, 400.0, 1000.0, 1500.0] | 0 | 0
Siemens NH-1-80 | Siemens NH-1-80 | 80 | [4800.0, 120.0, 7.0, 0.1, 0.01] | 0 | 0 | [150.58, 250.0, 450.0, 1150.0, 2470.0] | 0 | 0
Siemens NH-2-1000 | Siemens NH-2-1000 | 1000 | [4800.0, 120.0, 7.0, 0.1, 0.004] | 0 | 0 | [1900.0, 3500.0, 8400.0, 24000.0, 52000.0] | 0 | 0
Siemens NH-2-200 | Siemens NH-2-200 | 200 | [4800.0, 120.0, 7.0, 0.1, 0.004] | 0 | 0 | [280.0, 650.0, 1200.0, 3000.0, 7000.0] | 0 | 0
Siemens NH-2-224 | Siemens NH-2-224 | 224 | [4800.0, 120.0, 7.0, 0.2, 0.04, 0.004] | 0 | 0 | [400.0, 750.0, 1453.0, 3025.0, 4315.0, 7600.0] | 0 | 0
Siemens NH-2-250 | Siemens NH-2-250 | 250 | [4800.0, 120.0, 7.0, 0.1, 0.004] | 0 | 0 | [450.0, 800.0, 1650.0, 4000.0, 8500.0] | 0 | 0
Siemens NH-2-315 | Siemens NH-2-315 | 315 | [4800.0, 120.0, 7.0, 0.1, 0.004] | 0 | 0 | [550.0, 920.0, 1900.0, 5000.0, 11000.0] | 0 | 0
Siemens NH-2-355 | Siemens NH-2-355 | 355 | [4800.0, 120.0, 6.0, 0.1, 0.004] | 0 | 0 | [650.0, 1116.27, 2350.0, 5840.0, 12790.0] | 0 | 0
Siemens NH-2-400 | Siemens NH-2-400 | 400 | [4800.0, 120.0, 7.0, 0.1, 0.004] | 0 | 0 | [720.0, 1350.0, 2800.0, 6500.0, 15000.0] | 0 | 0
Siemens NH-2-425 | Siemens NH-2-425 | 425 | [4800.0, 120.0, 7.0, 0.1, 0.004] | 0 | 0 | [850.0, 1500.0, 3050.0, 7500.0, 16500.0] | 0 | 0
Siemens NH-2-630 | Siemens NH-2-630 | 630 | [4800.0, 120.0, 7.0, 0.1, 0.004] | 0 | 0 | [1200.0, 2000.0, 4800.0, 12000.0, 26000.0] | 0 | 0

## dtypes
| element | column | dtype
0 | bus | name | object
1 | bus | vn_kv | float64
2 | bus | type | object
3 | bus | zone | object
4 | bus | in_service | bool
5 | load | name | object
6 | load | bus | uint32
7 | load | p_mw | float64
8 | load | q_mvar | float64
9 | load | const_z_percent | float64
10 | load | const_i_percent | float64
11 | load | sn_mva | float64
12 | load | scaling | float64
13 | load | in_service | bool
14 | load | type | object
15 | ext_grid | name | object
16 | ext_grid | bus | uint32
17 | ext_grid | vm_pu | float64
18 | ext_grid | va_degree | float64
19 | ext_grid | slack_weight | float64
20 | ext_grid | in_service | bool
21 | line | name | object
22 | line | std_type | object
23 | line | from_bus | uint32
24 | line | to_bus | uint32
25 | line | length_km | float64
26 | line | r_ohm_per_km | float64
27 | line | x_ohm_per_km | float64
28 | line | c_nf_per_km | float64
29 | line | g_us_per_km | float64
30 | line | max_i_ka | float64
31 | line | df | float64
32 | line | parallel | uint32
33 | line | type | object
34 | line | in_service | bool
35 | trafo | name | object
36 | trafo | std_type | object
37 | trafo | hv_bus | uint32
38 | trafo | lv_bus | uint32
39 | trafo | sn_mva | float64
40 | trafo | vn_hv_kv | float64
41 | trafo | vn_lv_kv | float64
42 | trafo | vk_percent | float64
43 | trafo | vkr_percent | float64
44 | trafo | pfe_kw | float64
45 | trafo | i0_percent | float64
46 | trafo | shift_degree | float64
47 | trafo | tap_side | object
48 | trafo | tap_neutral | int32
49 | trafo | tap_min | int32
50 | trafo | tap_max | int32
51 | trafo | tap_step_percent | float64
52 | trafo | tap_step_degree | float64
53 | trafo | tap_pos | int32
54 | trafo | tap_phase_shifter | bool
55 | trafo | parallel | uint32
56 | trafo | df | float64
57 | trafo | in_service | bool
58 | line_geodata | coords | object
59 | bus_geodata | x | float64
60 | bus_geodata | y | float64
61 | bus_geodata | coords | object

## parameters
| version | format_version | converged | OPF_converged | name | f_hz | sn_mva
0 | 2.14.6 | 2.14.0 | FALSE | FALSE |  | 50 | 1