## bus
| name | vn_kv | type | zone | in_service
0 | bus_LV_4028-1_0_5_node_0 | 0.4 | n |  | TRUE
1 | bus_LV_4028-1_0_5_node_2 | 0.4 | n |  | TRUE
2 | bus_LV_4028-1_0_5_node_1 | 0.4 | n |  | TRUE
3 | bus_LV_4028-1_0_5_node_3 | 0.4 | n |  | TRUE
4 | bus_LV_4028-1_0_5_node_4 | 0.4 | n |  | TRUE
5 | bus_LV_4028-1_0_5_node_5 | 0.4 | n |  | TRUE
6 | bus_LV_4028-1_0_5_node_34 | 0.4 | n |  | TRUE
7 | bus_LV_4028-1_0_5_node_23 | 0.4 | n |  | TRUE
8 | bus_LV_4028-1_0_5_node_31 | 0.4 | n |  | TRUE
9 | bus_LV_4028-1_0_5_node_13 | 0.4 | n |  | TRUE
10 | bus_LV_4028-1_0_5_node_20 | 0.4 | n |  | TRUE
11 | bus_LV_4028-1_0_5_node_66 | 0.4 | n |  | TRUE
12 | bus_LV_4028-1_0_5_node_25 | 0.4 | n |  | TRUE
13 | bus_LV_4028-1_0_5_node_21 | 0.4 | n |  | TRUE
14 | bus_LV_4028-1_0_5_node_32 | 0.4 | n |  | TRUE
15 | bus_LV_4028-1_0_5_node_176 | 0.4 | n |  | TRUE
16 | bus_LV_4028-1_0_5_node_11 | 0.4 | n |  | TRUE
17 | bus_LV_4028-1_0_5_node_19 | 0.4 | n |  | TRUE
18 | bus_LV_4028-1_0_5_node_6 | 0.4 | n |  | TRUE
19 | bus_LV_4028-1_0_5_node_7 | 0.4 | n |  | TRUE
20 | bus_LV_4028-1_0_5_node_8 | 0.4 | n |  | TRUE
21 | bus_LV_4028-1_0_5_node_9 | 0.4 | n |  | TRUE
22 | bus_LV_4028-1_0_5_node_10 | 0.4 | n |  | TRUE
23 | bus_LV_4028-1_0_5_node_127 | 0.4 | n |  | TRUE
24 | bus_LV_4028-1_0_5_node_14 | 0.4 | n |  | TRUE
25 | bus_LV_4028-1_0_5_node_18 | 0.4 | n |  | TRUE
26 | bus_LV_4028-1_0_5_node_128 | 0.4 | n |  | TRUE
27 | bus_LV_4028-1_0_5_node_12 | 0.4 | n |  | TRUE
28 | bus_LV_4028-1_0_5_node_16 | 0.4 | n |  | TRUE
29 | bus_LV_4028-1_0_5_node_170 | 0.4 | n |  | TRUE
30 | bus_LV_4028-1_0_5_node_171 | 0.4 | n |  | TRUE
31 | bus_LV_4028-1_0_5_node_169 | 0.4 | n |  | TRUE
32 | bus_LV_4028-1_0_5_node_173 | 0.4 | n |  | TRUE
33 | bus_LV_4028-1_0_5_node_174 | 0.4 | n |  | TRUE
34 | bus_LV_4028-1_0_5_node_175 | 0.4 | n |  | TRUE
35 | bus_LV_4028-1_0_5_node_15 | 0.4 | n |  | TRUE
36 | bus_LV_4028-1_0_5_node_17 | 0.4 | n |  | TRUE
37 | bus_LV_4028-1_0_5_node_22 | 0.4 | n |  | TRUE
38 | bus_LV_4028-1_0_5_node_24 | 0.4 | n |  | TRUE
39 | bus_LV_4028-1_0_5_node_44 | 0.4 | n |  | TRUE
40 | bus_LV_4028-1_0_5_node_45 | 0.4 | n |  | TRUE
41 | bus_LV_4028-1_0_5_node_62 | 0.4 | n |  | TRUE
42 | bus_LV_4028-1_0_5_node_46 | 0.4 | n |  | TRUE
43 | bus_LV_4028-1_0_5_node_55 | 0.4 | n |  | TRUE
44 | bus_LV_4028-1_0_5_node_26 | 0.4 | n |  | TRUE
45 | bus_LV_4028-1_0_5_node_27 | 0.4 | n |  | TRUE
46 | bus_LV_4028-1_0_5_node_28 | 0.4 | n |  | TRUE
47 | bus_LV_4028-1_0_5_node_29 | 0.4 | n |  | TRUE
48 | bus_LV_4028-1_0_5_node_30 | 0.4 | n |  | TRUE
49 | bus_LV_4028-1_0_5_node_40 | 0.4 | n |  | TRUE
50 | bus_LV_4028-1_0_5_node_36 | 0.4 | n |  | TRUE
51 | bus_LV_4028-1_0_5_node_39 | 0.4 | n |  | TRUE
52 | bus_LV_4028-1_0_5_node_35 | 0.4 | n |  | TRUE
53 | bus_LV_4028-1_0_5_node_33 | 0.4 | n |  | TRUE
54 | bus_LV_4028-1_0_5_node_67 | 0.4 | n |  | TRUE
55 | bus_LV_4028-1_0_5_node_37 | 0.4 | n |  | TRUE
56 | bus_LV_4028-1_0_5_node_38 | 0.4 | n |  | TRUE
57 | bus_LV_4028-1_0_5_node_41 | 0.4 | n |  | TRUE
58 | bus_LV_4028-1_0_5_node_42 | 0.4 | n |  | TRUE
59 | bus_LV_4028-1_0_5_node_165 | 0.4 | n |  | TRUE
60 | bus_LV_4028-1_0_5_node_166 | 0.4 | n |  | TRUE
61 | bus_LV_4028-1_0_5_node_167 | 0.4 | n |  | TRUE
62 | bus_LV_4028-1_0_5_node_168 | 0.4 | n |  | TRUE
63 | bus_LV_4028-1_0_5_node_43 | 0.4 | n |  | TRUE
64 | bus_LV_4028-1_0_5_node_49 | 0.4 | n |  | TRUE
65 | bus_LV_4028-1_0_5_node_47 | 0.4 | n |  | TRUE
66 | bus_LV_4028-1_0_5_node_48 | 0.4 | n |  | TRUE
67 | bus_LV_4028-1_0_5_node_56 | 0.4 | n |  | TRUE
68 | bus_LV_4028-1_0_5_node_50 | 0.4 | n |  | TRUE
69 | bus_LV_4028-1_0_5_node_60 | 0.4 | n |  | TRUE
70 | bus_LV_4028-1_0_5_node_51 | 0.4 | n |  | TRUE
71 | bus_LV_4028-1_0_5_node_59 | 0.4 | n |  | TRUE
72 | bus_LV_4028-1_0_5_node_54 | 0.4 | n |  | TRUE
73 | bus_LV_4028-1_0_5_node_52 | 0.4 | n |  | TRUE
74 | bus_LV_4028-1_0_5_node_53 | 0.4 | n |  | TRUE
75 | bus_LV_4028-1_0_5_node_57 | 0.4 | n |  | TRUE
76 | bus_LV_4028-1_0_5_node_58 | 0.4 | n |  | TRUE
77 | bus_LV_4028-1_0_5_node_61 | 0.4 | n |  | TRUE
78 | bus_LV_4028-1_0_5_node_63 | 0.4 | n |  | TRUE
79 | bus_LV_4028-1_0_5_node_64 | 0.4 | n |  | TRUE
80 | bus_LV_4028-1_0_5_node_191 | 0.4 | n |  | TRUE
81 | bus_LV_4028-1_0_5_node_65 | 0.4 | n |  | TRUE
82 | bus_LV_4028-1_0_5_node_184 | 0.4 | n |  | TRUE
83 | bus_LV_4028-1_0_5_node_186 | 0.4 | n |  | TRUE
84 | bus_LV_4028-1_0_5_node_69 | 0.4 | n |  | TRUE
85 | bus_LV_4028-1_0_5_node_183 | 0.4 | n |  | TRUE
86 | bus_LV_4028-1_0_5_node_68 | 0.4 | n |  | TRUE
87 | bus_LV_4028-1_0_5_node_70 | 0.4 | n |  | TRUE
88 | bus_LV_4028-1_0_5_node_71 | 0.4 | n |  | TRUE
89 | bus_LV_4028-1_0_5_node_90 | 0.4 | n |  | TRUE
90 | bus_LV_4028-1_0_5_node_96 | 0.4 | n |  | TRUE
91 | bus_LV_4028-1_0_5_node_100 | 0.4 | n |  | TRUE
92 | bus_LV_4028-1_0_5_node_88 | 0.4 | n |  | TRUE
93 | bus_LV_4028-1_0_5_node_97 | 0.4 | n |  | TRUE
94 | bus_LV_4028-1_0_5_node_72 | 0.4 | n |  | TRUE
95 | bus_LV_4028-1_0_5_node_73 | 0.4 | n |  | TRUE
96 | bus_LV_4028-1_0_5_node_74 | 0.4 | n |  | TRUE
97 | bus_LV_4028-1_0_5_node_75 | 0.4 | n |  | TRUE
98 | bus_LV_4028-1_0_5_node_76 | 0.4 | n |  | TRUE
99 | bus_LV_4028-1_0_5_node_105 | 0.4 | n |  | TRUE
100 | bus_LV_4028-1_0_5_node_113 | 0.4 | n |  | TRUE
101 | bus_LV_4028-1_0_5_node_188 | 0.4 | n |  | TRUE
102 | bus_LV_4028-1_0_5_node_101 | 0.4 | n |  | TRUE
103 | bus_LV_4028-1_0_5_node_110 | 0.4 | n |  | TRUE
104 | bus_LV_4028-1_0_5_node_77 | 0.4 | n |  | TRUE
105 | bus_LV_4028-1_0_5_node_78 | 0.4 | n |  | TRUE
106 | bus_LV_4028-1_0_5_node_79 | 0.4 | n |  | TRUE
107 | bus_LV_4028-1_0_5_node_80 | 0.4 | n |  | TRUE
108 | bus_LV_4028-1_0_5_node_81 | 0.4 | n |  | TRUE
109 | bus_LV_4028-1_0_5_node_82 | 0.4 | n |  | TRUE
110 | bus_LV_4028-1_0_5_node_106 | 0.4 | n |  | TRUE
111 | bus_LV_4028-1_0_5_node_83 | 0.4 | n |  | TRUE
112 | bus_LV_4028-1_0_5_node_84 | 0.4 | n |  | TRUE
113 | bus_LV_4028-1_0_5_node_93 | 0.4 | n |  | TRUE
114 | bus_LV_4028-1_0_5_node_85 | 0.4 | n |  | TRUE
115 | bus_LV_4028-1_0_5_node_102 | 0.4 | n |  | TRUE
116 | bus_LV_4028-1_0_5_node_95 | 0.4 | n |  | TRUE
117 | bus_LV_4028-1_0_5_node_91 | 0.4 | n |  | TRUE
118 | bus_LV_4028-1_0_5_node_104 | 0.4 | n |  | TRUE
119 | bus_LV_4028-1_0_5_node_187 | 0.4 | n |  | TRUE
120 | bus_LV_4028-1_0_5_node_86 | 0.4 | n |  | TRUE
121 | bus_LV_4028-1_0_5_node_87 | 0.4 | n |  | TRUE
122 | bus_LV_4028-1_0_5_node_89 | 0.4 | n |  | TRUE
123 | bus_LV_4028-1_0_5_node_103 | 0.4 | n |  | TRUE
124 | bus_LV_4028-1_0_5_node_111 | 0.4 | n |  | TRUE
125 | bus_LV_4028-1_0_5_node_99 | 0.4 | n |  | TRUE
126 | bus_LV_4028-1_0_5_node_92 | 0.4 | n |  | TRUE
127 | bus_LV_4028-1_0_5_node_94 | 0.4 | n |  | TRUE
128 | bus_LV_4028-1_0_5_node_126 | 0.4 | n |  | TRUE
129 | bus_LV_4028-1_0_5_node_137 | 0.4 | n |  | TRUE
130 | bus_LV_4028-1_0_5_node_138 | 0.4 | n |  | TRUE
131 | bus_LV_4028-1_0_5_node_98 | 0.4 | n |  | TRUE
132 | bus_LV_4028-1_0_5_node_190 | 0.4 | n |  | TRUE
133 | bus_LV_4028-1_0_5_node_109 | 0.4 | n |  | TRUE
134 | bus_LV_4028-1_0_5_node_107 | 0.4 | n |  | TRUE
135 | bus_LV_4028-1_0_5_node_108 | 0.4 | n |  | TRUE
136 | bus_LV_4028-1_0_5_node_112 | 0.4 | n |  | TRUE
137 | bus_LV_4028-1_0_5_node_150 | 0.4 | n |  | TRUE
138 | bus_LV_4028-1_0_5_node_123 | 0.4 | n |  | TRUE
139 | bus_LV_4028-1_0_5_node_145 | 0.4 | n |  | TRUE
140 | bus_LV_4028-1_0_5_node_114 | 0.4 | n |  | TRUE
141 | bus_LV_4028-1_0_5_node_115 | 0.4 | n |  | TRUE
142 | bus_LV_4028-1_0_5_node_116 | 0.4 | n |  | TRUE
143 | bus_LV_4028-1_0_5_node_117 | 0.4 | n |  | TRUE
144 | bus_LV_4028-1_0_5_node_118 | 0.4 | n |  | TRUE
145 | bus_LV_4028-1_0_5_node_119 | 0.4 | n |  | TRUE
146 | bus_LV_4028-1_0_5_node_120 | 0.4 | n |  | TRUE
147 | bus_LV_4028-1_0_5_node_189 | 0.4 | n |  | TRUE
148 | bus_LV_4028-1_0_5_node_124 | 0.4 | n |  | TRUE
149 | bus_LV_4028-1_0_5_node_125 | 0.4 | n |  | TRUE
150 | bus_LV_4028-1_0_5_node_164 | 0.4 | n |  | TRUE
151 | bus_LV_4028-1_0_5_node_179 | 0.4 | n |  | TRUE
152 | bus_LV_4028-1_0_5_node_158 | 0.4 | n |  | TRUE
153 | bus_LV_4028-1_0_5_node_121 | 0.4 | n |  | TRUE
154 | bus_LV_4028-1_0_5_node_122 | 0.4 | n |  | TRUE
155 | bus_LV_4028-1_0_5_node_177 | 0.4 | n |  | TRUE
156 | bus_LV_4028-1_0_5_node_163 | 0.4 | n |  | TRUE
157 | bus_LV_4028-1_0_5_node_180 | 0.4 | n |  | TRUE
158 | bus_LV_4028-1_0_5_node_159 | 0.4 | n |  | TRUE
159 | bus_LV_4028-1_0_5_node_144 | 0.4 | n |  | TRUE
160 | bus_LV_4028-1_0_5_node_157 | 0.4 | n |  | TRUE
161 | bus_LV_4028-1_0_5_node_142 | 0.4 | n |  | TRUE
162 | bus_LV_4028-1_0_5_node_129 | 0.4 | n |  | TRUE
163 | bus_LV_4028-1_0_5_node_131 | 0.4 | n |  | TRUE
164 | bus_LV_4028-1_0_5_node_132 | 0.4 | n |  | TRUE
165 | bus_LV_4028-1_0_5_node_133 | 0.4 | n |  | TRUE
166 | bus_LV_4028-1_0_5_node_134 | 0.4 | n |  | TRUE
167 | bus_LV_4028-1_0_5_node_153 | 0.4 | n |  | TRUE
168 | bus_LV_4028-1_0_5_node_135 | 0.4 | n |  | TRUE
169 | bus_LV_4028-1_0_5_node_156 | 0.4 | n |  | TRUE
170 | bus_LV_4028-1_0_5_node_151 | 0.4 | n |  | TRUE
171 | bus_LV_4028-1_0_5_node_136 | 0.4 | n |  | TRUE
172 | bus_LV_4028-1_0_5_node_193 | 0.4 | n |  | TRUE
173 | bus_LV_4028-1_0_5_node_149 | 0.4 | n |  | TRUE
174 | bus_LV_4028-1_0_5_node_192 | 0.4 | n |  | TRUE
175 | bus_LV_4028-1_0_5_node_140 | 0.4 | n |  | TRUE
176 | bus_LV_4028-1_0_5_node_139 | 0.4 | n |  | TRUE
177 | bus_LV_4028-1_0_5_node_147 | 0.4 | n |  | TRUE
178 | bus_LV_4028-1_0_5_node_148 | 0.4 | n |  | TRUE
179 | bus_LV_4028-1_0_5_node_141 | 0.4 | n |  | TRUE
180 | bus_LV_4028-1_0_5_node_143 | 0.4 | n |  | TRUE
181 | bus_LV_4028-1_0_5_node_146 | 0.4 | n |  | TRUE
182 | bus_LV_4028-1_0_5_node_152 | 0.4 | n |  | TRUE
183 | bus_LV_4028-1_0_5_node_154 | 0.4 | n |  | TRUE
184 | bus_LV_4028-1_0_5_node_155 | 0.4 | n |  | TRUE
185 | bus_LV_4028-1_0_5_node_182 | 0.4 | n |  | TRUE
186 | bus_LV_4028-1_0_5_node_194 | 0.4 | n |  | TRUE
187 | bus_LV_4028-1_0_5_node_178 | 0.4 | n |  | TRUE
188 | bus_LV_4028-1_0_5_node_161 | 0.4 | n |  | TRUE
189 | bus_LV_4028-1_0_5_node_162 | 0.4 | n |  | TRUE
190 | bus_LV_4028-1_0_5_node_181 | 0.4 | n |  | TRUE
191 | bus_LV_4028-1_0_5_node_185 | 0.4 | n |  | TRUE
192 | bus_MV_425_0_node_226 | 20 | n |  | TRUE

## load
| name | bus | p_mw | q_mvar | const_z_percent | const_i_percent | sn_mva | scaling | in_service | type
0 | LV_4028-1_0_5_load_0 | 0 | 0.0027855 | 0.0006981 | 0 | 0 |  | 1 | TRUE | wye
1 | LV_4028-1_0_5_load_1 | 2 | 0.0013464 | 0.00033745 | 0 | 0 |  | 1 | TRUE | wye
2 | LV_4028-1_0_5_load_4 | 4 | 0.001274 | 0.00031928 | 0 | 0 |  | 1 | TRUE | wye
3 | LV_4028-1_0_5_load_5 | 5 | 0.0051541 | 0.0012917 | 0 | 0 |  | 1 | TRUE | wye
4 | LV_4028-1_0_5_load_34 | 6 | 0.0015961 | 0.00040002 | 0 | 0 |  | 1 | TRUE | wye
5 | LV_4028-1_0_5_load_31 | 8 | 0.0018487 | 0.00046332 | 0 | 0 |  | 1 | TRUE | wye
6 | LV_4028-1_0_5_load_20 | 10 | 0.0049492 | 0.0012404 | 0 | 0 |  | 1 | TRUE | wye
7 | LV_4028-1_0_5_load_66 | 11 | 0.0010016 | 0.00025102 | 0 | 0 |  | 1 | TRUE | wye
8 | LV_4028-1_0_5_load_25 | 12 | 0.0012165 | 0.00030489 | 0 | 0 |  | 1 | TRUE | wye
9 | LV_4028-1_0_5_load_21 | 13 | 0.001181 | 0.000296 | 0 | 0 |  | 1 | TRUE | wye
10 | LV_4028-1_0_5_load_32 | 14 | 0.0032194 | 0.00080687 | 0 | 0 |  | 1 | TRUE | wye
11 | LV_4028-1_0_5_load_176 | 15 | 0.0005895 | 0.00014774 | 0 | 0 |  | 1 | TRUE | wye
12 | LV_4028-1_0_5_load_11 | 16 | 0.010207 | 0.0025581 | 0 | 0 |  | 1 | TRUE | wye
13 | LV_4028-1_0_5_load_19 | 17 | 0.0051525 | 0.0012913 | 0 | 0 |  | 1 | TRUE | wye
14 | LV_4028-1_0_5_load_6 | 18 | 0.011269 | 0.0028243 | 0 | 0 |  | 1 | TRUE | wye
15 | LV_4028-1_0_5_load_7 | 19 | 0.004326 | 0.0010842 | 0 | 0 |  | 1 | TRUE | wye
16 | LV_4028-1_0_5_load_9 | 21 | 0.0054004 | 0.0013535 | 0 | 0 |  | 1 | TRUE | wye
17 | LV_4028-1_0_5_load_127 | 23 | 0.0025159 | 0.00063055 | 0 | 0 |  | 1 | TRUE | wye
18 | LV_4028-1_0_5_load_18 | 25 | 0.005126 | 0.0012847 | 0 | 0 |  | 1 | TRUE | wye
19 | LV_4028-1_0_5_load_128 | 26 | 0.0013012 | 0.00032612 | 0 | 0 |  | 1 | TRUE | wye
20 | LV_4028-1_0_5_load_12 | 27 | 0.0084464 | 0.0021169 | 0 | 0 |  | 1 | TRUE | wye
21 | LV_4028-1_0_5_load_16 | 28 | 0.0051523 | 0.0012913 | 0 | 0 |  | 1 | TRUE | wye
22 | LV_4028-1_0_5_load_169 | 31 | 0.0011731 | 0.00029401 | 0 | 0 |  | 1 | TRUE | wye
23 | LV_4028-1_0_5_load_173 | 32 | 0.0003553 | 8.9046e-05 | 0 | 0 |  | 1 | TRUE | wye
24 | LV_4028-1_0_5_load_174 | 33 | 0.0036449 | 0.00091351 | 0 | 0 |  | 1 | TRUE | wye
25 | LV_4028-1_0_5_load_15 | 35 | 0.0051548 | 0.0012919 | 0 | 0 |  | 1 | TRUE | wye
26 | LV_4028-1_0_5_load_17 | 36 | 0.0052356 | 0.0013122 | 0 | 0 |  | 1 | TRUE | wye
27 | LV_4028-1_0_5_load_22 | 37 | 0.0021012 | 0.00052661 | 0 | 0 |  | 1 | TRUE | wye
28 | LV_4028-1_0_5_load_44 | 39 | 0.0020161 | 0.00050528 | 0 | 0 |  | 1 | TRUE | wye
29 | LV_4028-1_0_5_load_45 | 40 | 0.0011717 | 0.00029366 | 0 | 0 |  | 1 | TRUE | wye
30 | LV_4028-1_0_5_load_62 | 41 | 0.0024945 | 0.00062517 | 0 | 0 |  | 1 | TRUE | wye
31 | LV_4028-1_0_5_load_55 | 43 | 0.00070881 | 0.00017764 | 0 | 0 |  | 1 | TRUE | wye
32 | LV_4028-1_0_5_load_26 | 44 | 0.0018682 | 0.00046821 | 0 | 0 |  | 1 | TRUE | wye
33 | LV_4028-1_0_5_load_27 | 45 | 0.0015074 | 0.0003778 | 0 | 0 |  | 1 | TRUE | wye
34 | LV_4028-1_0_5_load_28 | 46 | 0.0017639 | 0.00044208 | 0 | 0 |  | 1 | TRUE | wye
35 | LV_4028-1_0_5_load_29 | 47 | 0.0036665 | 0.00091891 | 0 | 0 |  | 1 | TRUE | wye
36 | LV_4028-1_0_5_load_30 | 48 | 0.003111 | 0.0007797 | 0 | 0 |  | 1 | TRUE | wye
37 | LV_4028-1_0_5_load_40 | 49 | 0.0016416 | 0.00041144 | 0 | 0 |  | 1 | TRUE | wye
38 | LV_4028-1_0_5_load_36 | 50 | 0.0033418 | 0.00083755 | 0 | 0 |  | 1 | TRUE | wye
39 | LV_4028-1_0_5_load_39 | 51 | 0.0016036 | 0.0004019 | 0 | 0 |  | 1 | TRUE | wye
40 | LV_4028-1_0_5_load_35 | 52 | 0.0018358 | 0.00046009 | 0 | 0 |  | 1 | TRUE | wye
41 | LV_4028-1_0_5_load_33 | 53 | 0.0013223 | 0.0003314 | 0 | 0 |  | 1 | TRUE | wye
42 | LV_4028-1_0_5_load_67 | 54 | 0.00085043 | 0.00021314 | 0 | 0 |  | 1 | TRUE | wye
43 | LV_4028-1_0_5_load_37 | 55 | 0.0030993 | 0.00077675 | 0 | 0 |  | 1 | TRUE | wye
44 | LV_4028-1_0_5_load_41 | 57 | 0.0026126 | 0.00065477 | 0 | 0 |  | 1 | TRUE | wye
45 | LV_4028-1_0_5_load_42 | 58 | 0.0037572 | 0.00094164 | 0 | 0 |  | 1 | TRUE | wye
46 | LV_4028-1_0_5_load_165 | 59 | 0.00029845 | 7.48e-05 | 0 | 0 |  | 1 | TRUE | wye
47 | LV_4028-1_0_5_load_166 | 60 | 0.00099412 | 0.00024915 | 0 | 0 |  | 1 | TRUE | wye
48 | LV_4028-1_0_5_load_168 | 62 | 0.0012284 | 0.00030788 | 0 | 0 |  | 1 | TRUE | wye
49 | LV_4028-1_0_5_load_43 | 63 | 0.0059644 | 0.0014948 | 0 | 0 |  | 1 | TRUE | wye
50 | LV_4028-1_0_5_load_49 | 64 | 0.008948 | 0.0022426 | 0 | 0 |  | 1 | TRUE | wye
51 | LV_4028-1_0_5_load_47 | 65 | 0.00199 | 0.00049873 | 0 | 0 |  | 1 | TRUE | wye
52 | LV_4028-1_0_5_load_48 | 66 | 0.0014655 | 0.00036728 | 0 | 0 |  | 1 | TRUE | wye
53 | LV_4028-1_0_5_load_56 | 67 | 0.0043011 | 0.001078 | 0 | 0 |  | 1 | TRUE | wye
54 | LV_4028-1_0_5_load_50 | 68 | 0.0016755 | 0.00041992 | 0 | 0 |  | 1 | TRUE | wye
55 | LV_4028-1_0_5_load_60 | 69 | 0.0010134 | 0.00025399 | 0 | 0 |  | 1 | TRUE | wye
56 | LV_4028-1_0_5_load_51 | 70 | 0.0017025 | 0.00042669 | 0 | 0 |  | 1 | TRUE | wye
57 | LV_4028-1_0_5_load_54 | 72 | 0.0025459 | 0.00063806 | 0 | 0 |  | 1 | TRUE | wye
58 | LV_4028-1_0_5_load_52 | 73 | 0.0016181 | 0.00040553 | 0 | 0 |  | 1 | TRUE | wye
59 | LV_4028-1_0_5_load_53 | 74 | 0.00214 | 0.00053632 | 0 | 0 |  | 1 | TRUE | wye
60 | LV_4028-1_0_5_load_57 | 75 | 0.0011023 | 0.00027627 | 0 | 0 |  | 1 | TRUE | wye
61 | LV_4028-1_0_5_load_58 | 76 | 0.0012722 | 0.00031884 | 0 | 0 |  | 1 | TRUE | wye
62 | LV_4028-1_0_5_load_61 | 77 | 0.0016624 | 0.00041664 | 0 | 0 |  | 1 | TRUE | wye
63 | LV_4028-1_0_5_load_63 | 78 | 0.0017553 | 0.00043992 | 0 | 0 |  | 1 | TRUE | wye
64 | LV_4028-1_0_5_load_64 | 79 | 0.0034101 | 0.00085466 | 0 | 0 |  | 1 | TRUE | wye
65 | LV_4028-1_0_5_load_191 | 80 | 0.0051052 | 0.0012795 | 0 | 0 |  | 1 | TRUE | wye
66 | LV_4028-1_0_5_load_65 | 81 | 0.0013304 | 0.00033343 | 0 | 0 |  | 1 | TRUE | wye
67 | LV_4028-1_0_5_load_183 | 85 | 0.0014912 | 0.00037373 | 0 | 0 |  | 1 | TRUE | wye
68 | LV_4028-1_0_5_load_68 | 86 | 0.001941 | 0.00048645 | 0 | 0 |  | 1 | TRUE | wye
69 | LV_4028-1_0_5_load_70 | 87 | 0.0048497 | 0.0012155 | 0 | 0 |  | 1 | TRUE | wye
70 | LV_4028-1_0_5_load_96 | 90 | 0.002223 | 0.00055713 | 0 | 0 |  | 1 | TRUE | wye
71 | LV_4028-1_0_5_load_100 | 91 | 0.0077469 | 0.0019416 | 0 | 0 |  | 1 | TRUE | wye
72 | LV_4028-1_0_5_load_88 | 92 | 0.0070901 | 0.001777 | 0 | 0 |  | 1 | TRUE | wye
73 | LV_4028-1_0_5_load_97 | 93 | 0.00057317 | 0.00014365 | 0 | 0 |  | 1 | TRUE | wye
74 | LV_4028-1_0_5_load_72 | 94 | 0.0093757 | 0.0023498 | 0 | 0 |  | 1 | TRUE | wye
75 | LV_4028-1_0_5_load_73 | 95 | 0.0014539 | 0.00036438 | 0 | 0 |  | 1 | TRUE | wye
76 | LV_4028-1_0_5_load_74 | 96 | 0.0015393 | 0.00038579 | 0 | 0 |  | 1 | TRUE | wye
77 | LV_4028-1_0_5_load_75 | 97 | 0.0013108 | 0.00032852 | 0 | 0 |  | 1 | TRUE | wye
78 | LV_4028-1_0_5_load_76 | 98 | 0.0047927 | 0.0012012 | 0 | 0 |  | 1 | TRUE | wye
79 | LV_4028-1_0_5_load_113 | 100 | 0.0019204 | 0.00048131 | 0 | 0 |  | 1 | TRUE | wye
80 | LV_4028-1_0_5_load_188 | 101 | 0.0017854 | 0.00044746 | 0 | 0 |  | 1 | TRUE | wye
81 | LV_4028-1_0_5_load_110 | 103 | 0.0022356 | 0.0005603 | 0 | 0 |  | 1 | TRUE | wye
82 | LV_4028-1_0_5_load_77 | 104 | 0.0010877 | 0.0002726 | 0 | 0 |  | 1 | TRUE | wye
83 | LV_4028-1_0_5_load_78 | 105 | 0.0018521 | 0.00046418 | 0 | 0 |  | 1 | TRUE | wye
84 | LV_4028-1_0_5_load_79 | 106 | 0.0041824 | 0.0010482 | 0 | 0 |  | 1 | TRUE | wye
85 | LV_4028-1_0_5_load_80 | 107 | 0.001811 | 0.00045389 | 0 | 0 |  | 1 | TRUE | wye
86 | LV_4028-1_0_5_load_81 | 108 | 0.0019873 | 0.00049807 | 0 | 0 |  | 1 | TRUE | wye
87 | LV_4028-1_0_5_load_82 | 109 | 0.0019062 | 0.00047773 | 0 | 0 |  | 1 | TRUE | wye
88 | LV_4028-1_0_5_load_106 | 110 | 0.0019414 | 0.00048657 | 0 | 0 |  | 1 | TRUE | wye
89 | LV_4028-1_0_5_load_84 | 112 | 0.0020768 | 0.00052049 | 0 | 0 |  | 1 | TRUE | wye
90 | LV_4028-1_0_5_load_91 | 117 | 0.0012948 | 0.00032451 | 0 | 0 |  | 1 | TRUE | wye
91 | LV_4028-1_0_5_load_104 | 118 | 0.003091 | 0.00077467 | 0 | 0 |  | 1 | TRUE | wye
92 | LV_4028-1_0_5_load_187 | 119 | 0.0019399 | 0.0004862 | 0 | 0 |  | 1 | TRUE | wye
93 | LV_4028-1_0_5_load_86 | 120 | 0.0029066 | 0.00072847 | 0 | 0 |  | 1 | TRUE | wye
94 | LV_4028-1_0_5_load_87 | 121 | 0.010292 | 0.0025794 | 0 | 0 |  | 1 | TRUE | wye
95 | LV_4028-1_0_5_load_89 | 122 | 0.014846 | 0.0037209 | 0 | 0 |  | 1 | TRUE | wye
96 | LV_4028-1_0_5_load_103 | 123 | 0.0012413 | 0.0003111 | 0 | 0 |  | 1 | TRUE | wye
97 | LV_4028-1_0_5_load_111 | 124 | 0.0019637 | 0.00049215 | 0 | 0 |  | 1 | TRUE | wye
98 | LV_4028-1_0_5_load_99 | 125 | 0.0025094 | 0.00062891 | 0 | 0 |  | 1 | TRUE | wye
99 | LV_4028-1_0_5_load_92 | 126 | 0.0013332 | 0.00033413 | 0 | 0 |  | 1 | TRUE | wye
100 | LV_4028-1_0_5_load_94 | 127 | 0.0014238 | 0.00035685 | 0 | 0 |  | 1 | TRUE | wye
101 | LV_4028-1_0_5_load_126 | 128 | 0.001644 | 0.00041203 | 0 | 0 |  | 1 | TRUE | wye
102 | LV_4028-1_0_5_load_137 | 129 | 0.0010925 | 0.00027381 | 0 | 0 |  | 1 | TRUE | wye
103 | LV_4028-1_0_5_load_98 | 131 | 0.0068804 | 0.0017244 | 0 | 0 |  | 1 | TRUE | wye
104 | LV_4028-1_0_5_load_190 | 132 | 0.0027498 | 0.00068917 | 0 | 0 |  | 1 | TRUE | wye
105 | LV_4028-1_0_5_load_107 | 134 | 0.0065898 | 0.0016516 | 0 | 0 |  | 1 | TRUE | wye
106 | LV_4028-1_0_5_load_108 | 135 | 0.0030714 | 0.00076978 | 0 | 0 |  | 1 | TRUE | wye
107 | LV_4028-1_0_5_load_112 | 136 | 0.0063156 | 0.0015828 | 0 | 0 |  | 1 | TRUE | wye
108 | LV_4028-1_0_5_load_123 | 138 | 0.0041232 | 0.0010334 | 0 | 0 |  | 1 | TRUE | wye
109 | LV_4028-1_0_5_load_145 | 139 | 0.0021635 | 0.00054221 | 0 | 0 |  | 1 | TRUE | wye
110 | LV_4028-1_0_5_load_114 | 140 | 0.0016174 | 0.00040535 | 0 | 0 |  | 1 | TRUE | wye
111 | LV_4028-1_0_5_load_115 | 141 | 0.0011042 | 0.00027673 | 0 | 0 |  | 1 | TRUE | wye
112 | LV_4028-1_0_5_load_117 | 143 | 0.0012876 | 0.00032269 | 0 | 0 |  | 1 | TRUE | wye
113 | LV_4028-1_0_5_load_120 | 146 | 0.00078157 | 0.00019588 | 0 | 0 |  | 1 | TRUE | wye
114 | LV_4028-1_0_5_load_189 | 147 | 0.0019291 | 0.00048348 | 0 | 0 |  | 1 | TRUE | wye
115 | LV_4028-1_0_5_load_125 | 149 | 0.0062628 | 0.0015696 | 0 | 0 |  | 1 | TRUE | wye
116 | LV_4028-1_0_5_load_179 | 151 | 0.0053207 | 0.0013335 | 0 | 0 |  | 1 | TRUE | wye
117 | LV_4028-1_0_5_load_158 | 152 | 0.0021217 | 0.00053174 | 0 | 0 |  | 1 | TRUE | wye
118 | LV_4028-1_0_5_load_121 | 153 | 0.0024516 | 0.00061443 | 0 | 0 |  | 1 | TRUE | wye
119 | LV_4028-1_0_5_load_122 | 154 | 0.0032291 | 0.0008093 | 0 | 0 |  | 1 | TRUE | wye
120 | LV_4028-1_0_5_load_163 | 156 | 0.0017176 | 0.00043046 | 0 | 0 |  | 1 | TRUE | wye
121 | LV_4028-1_0_5_load_180 | 157 | 0.0076132 | 0.0019081 | 0 | 0 |  | 1 | TRUE | wye
122 | LV_4028-1_0_5_load_159 | 158 | 0.001432 | 0.00035889 | 0 | 0 |  | 1 | TRUE | wye
123 | LV_4028-1_0_5_load_157 | 160 | 0.00040118 | 0.00010055 | 0 | 0 |  | 1 | TRUE | wye
124 | LV_4028-1_0_5_load_142 | 161 | 0.0013404 | 0.00033592 | 0 | 0 |  | 1 | TRUE | wye
125 | LV_4028-1_0_5_load_129 | 162 | 0.0041088 | 0.0010298 | 0 | 0 |  | 1 | TRUE | wye
126 | LV_4028-1_0_5_load_132 | 164 | 0.0037276 | 0.00093423 | 0 | 0 |  | 1 | TRUE | wye
127 | LV_4028-1_0_5_load_133 | 165 | 0.0042298 | 0.0010601 | 0 | 0 |  | 1 | TRUE | wye
128 | LV_4028-1_0_5_load_134 | 166 | 0.0043542 | 0.0010913 | 0 | 0 |  | 1 | TRUE | wye
129 | LV_4028-1_0_5_load_156 | 169 | 0.004417 | 0.001107 | 0 | 0 |  | 1 | TRUE | wye
130 | LV_4028-1_0_5_load_151 | 170 | 0.002732 | 0.00068469 | 0 | 0 |  | 1 | TRUE | wye
131 | LV_4028-1_0_5_load_193 | 172 | 0.0025747 | 0.00064528 | 0 | 0 |  | 1 | TRUE | wye
132 | LV_4028-1_0_5_load_192 | 174 | 0.0023814 | 0.00059684 | 0 | 0 |  | 1 | TRUE | wye
133 | LV_4028-1_0_5_load_139 | 176 | 0.0019493 | 0.00048853 | 0 | 0 |  | 1 | TRUE | wye
134 | LV_4028-1_0_5_load_147 | 177 | 0.0021031 | 0.00052708 | 0 | 0 |  | 1 | TRUE | wye
135 | LV_4028-1_0_5_load_148 | 178 | 0.00099835 | 0.00025021 | 0 | 0 |  | 1 | TRUE | wye
136 | LV_4028-1_0_5_load_141 | 179 | 0.00074303 | 0.00018622 | 0 | 0 |  | 1 | TRUE | wye
137 | LV_4028-1_0_5_load_146 | 181 | 0.0033918 | 0.00085007 | 0 | 0 |  | 1 | TRUE | wye
138 | LV_4028-1_0_5_load_182 | 185 | 0.002441 | 0.00061178 | 0 | 0 |  | 1 | TRUE | wye
139 | LV_4028-1_0_5_load_194 | 186 | 0.0037779 | 0.00094683 | 0 | 0 |  | 1 | TRUE | wye
140 | LV_4028-1_0_5_load_178 | 187 | 0.0012101 | 0.00030328 | 0 | 0 |  | 1 | TRUE | wye
141 | LV_4028-1_0_5_load_161 | 188 | 0.0028209 | 0.00070699 | 0 | 0 |  | 1 | TRUE | wye
142 | LV_4028-1_0_5_load_162 | 189 | 0.0013923 | 0.00034893 | 0 | 0 |  | 1 | TRUE | wye
143 | LV_4028-1_0_5_load_181 | 190 | 0.0020496 | 0.00051368 | 0 | 0 |  | 1 | TRUE | wye
144 | LV_4028-1_0_5_load_185 | 191 | 0.00097165 | 0.00024352 | 0 | 0 |  | 1 | TRUE | wye

## ext_grid
| name | bus | vm_pu | va_degree | slack_weight | in_service
0 |  | 89 | 1 | 0 | 1 | TRUE

## line
| name | std_type | from_bus | to_bus | length_km | r_ohm_per_km | x_ohm_per_km | c_nf_per_km | g_us_per_km | max_i_ka | df | parallel | type | in_service
0 | LV_4028-1_0_5_line_0 |  | 0 | 1 | 0.0043294 | 0.125 | 0.08 | 261 | 0 | 0.364 | 1 | 1 | cs | TRUE
1 | LV_4028-1_0_5_line_1 |  | 1 | 4 | 0.011228 | 0.125 | 0.08 | 261 | 0 | 0.364 | 1 | 1 | cs | TRUE
2 | LV_4028-1_0_5_line_2 |  | 1 | 5 | 0.027399 | 0.125 | 0.08 | 261 | 0 | 0.364 | 1 | 1 | cs | TRUE
3 | LV_4028-1_0_5_line_3 |  | 2 | 3 | 0.035894 | 0.125 | 0.08 | 261 | 0 | 0.364 | 1 | 1 | cs | TRUE
4 | LV_4028-1_0_5_line_4 |  | 3 | 6 | 0.034199 | 0.125 | 0.08 | 261 | 0 | 0.364 | 1 | 1 | cs | TRUE
5 | LV_4028-1_0_5_line_5 |  | 3 | 7 | 0.043138 | 0.125 | 0.08 | 261 | 0 | 0.364 | 1 | 1 | cs | TRUE
6 | LV_4028-1_0_5_line_6 |  | 3 | 8 | 0.02487 | 0.125 | 0.08 | 261 | 0 | 0.364 | 1 | 1 | cs | TRUE
7 | LV_4028-1_0_5_line_7 |  | 4 | 9 | 0.056623 | 0.125 | 0.08 | 261 | 0 | 0.364 | 1 | 1 | cs | TRUE
8 | LV_4028-1_0_5_line_8 |  | 5 | 10 | 0.0036831 | 0.125 | 0.08 | 261 | 0 | 0.364 | 1 | 1 | cs | TRUE
9 | LV_4028-1_0_5_line_9 |  | 6 | 11 | 0.013117 | 0.125 | 0.08 | 261 | 0 | 0.364 | 1 | 1 | cs | TRUE
10 | LV_4028-1_0_5_line_10 |  | 7 | 12 | 0.030113 | 0.125 | 0.08 | 261 | 0 | 0.364 | 1 | 1 | cs | TRUE
11 | LV_4028-1_0_5_line_11 |  | 7 | 13 | 0.017203 | 0.125 | 0.08 | 261 | 0 | 0.364 | 1 | 1 | cs | TRUE
12 | LV_4028-1_0_5_line_12 |  | 8 | 14 | 0.0065466 | 0.125 | 0.08 | 261 | 0 | 0.364 | 1 | 1 | cs | TRUE
13 | LV_4028-1_0_5_line_13 |  | 9 | 15 | 0.27497 | 0.125 | 0.08 | 261 | 0 | 0.364 | 1 | 1 | cs | TRUE
14 | LV_4028-1_0_5_line_14 |  | 9 | 16 | 0.032302 | 0.125 | 0.08 | 261 | 0 | 0.364 | 1 | 1 | cs | TRUE
15 | LV_4028-1_0_5_line_15 |  | 10 | 17 | 0.018546 | 0.125 | 0.08 | 261 | 0 | 0.364 | 1 | 1 | cs | TRUE
16 | LV_4028-1_0_5_line_16 |  | 11 | 54 | 0.0058821 | 0.125 | 0.08 | 261 | 0 | 0.364 | 1 | 1 | cs | TRUE
17 | LV_4028-1_0_5_line_17 |  | 12 | 41 | 0.026533 | 0.125 | 0.08 | 261 | 0 | 0.364 | 1 | 1 | cs | TRUE
18 | LV_4028-1_0_5_line_18 |  | 13 | 37 | 0.027619 | 0.125 | 0.08 | 261 | 0 | 0.364 | 1 | 1 | cs | TRUE
19 | LV_4028-1_0_5_line_19 |  | 14 | 53 | 0.011525 | 0.125 | 0.08 | 261 | 0 | 0.364 | 1 | 1 | cs | TRUE
20 | LV_4028-1_0_5_line_20 |  | 15 | 34 | 0.034748 | 0.125 | 0.08 | 261 | 0 | 0.364 | 1 | 1 | cs | TRUE
21 | LV_4028-1_0_5_line_21 |  | 17 | 36 | 0.011429 | 0.125 | 0.08 | 261 | 0 | 0.364 | 1 | 1 | cs | TRUE
22 | LV_4028-1_0_5_line_22 |  | 18 | 19 | 0.032039 | 0.125 | 0.08 | 261 | 0 | 0.364 | 1 | 1 | cs | TRUE
23 | LV_4028-1_0_5_line_23 |  | 18 | 20 | 0.021574 | 0.125 | 0.08 | 261 | 0 | 0.364 | 1 | 1 | cs | TRUE
24 | LV_4028-1_0_5_line_24 |  | 19 | 21 | 0.0099148 | 0.125 | 0.08 | 261 | 0 | 0.364 | 1 | 2 | cs | TRUE
25 | LV_4028-1_0_5_line_25 |  | 20 | 22 | 0.017323 | 0.125 | 0.08 | 261 | 0 | 0.364 | 1 | 1 | cs | TRUE
26 | LV_4028-1_0_5_line_26 |  | 21 | 23 | 0.013775 | 0.125 | 0.08 | 261 | 0 | 0.364 | 1 | 2 | cs | TRUE
27 | LV_4028-1_0_5_line_27 |  | 22 | 24 | 0.018705 | 0.125 | 0.08 | 261 | 0 | 0.364 | 1 | 1 | cs | TRUE
28 | LV_4028-1_0_5_line_28 |  | 22 | 25 | 0.037763 | 0.125 | 0.08 | 261 | 0 | 0.364 | 1 | 1 | cs | TRUE
29 | LV_4028-1_0_5_line_29 |  | 23 | 26 | 0.010563 | 0.125 | 0.08 | 261 | 0 | 0.364 | 1 | 3 | cs | TRUE
30 | LV_4028-1_0_5_line_30 |  | 24 | 27 | 0.0058783 | 0.125 | 0.08 | 261 | 0 | 0.364 | 1 | 1 | cs | TRUE
31 | LV_4028-1_0_5_line_31 |  | 25 | 28 | 0.030304 | 0.125 | 0.08 | 261 | 0 | 0.364 | 1 | 1 | cs | TRUE
32 | LV_4028-1_0_5_line_32 |  | 26 | 159 | 0.027657 | 0.125 | 0.08 | 261 | 0 | 0.364 | 1 | 3 | cs | TRUE
33 | LV_4028-1_0_5_line_33 |  | 28 | 35 | 0.02257 | 0.125 | 0.08 | 261 | 0 | 0.364 | 1 | 1 | cs | TRUE
34 | LV_4028-1_0_5_line_34 |  | 29 | 30 | 0.019245 | 0.125 | 0.08 | 261 | 0 | 0.364 | 1 | 1 | cs | TRUE
35 | LV_4028-1_0_5_line_35 |  | 29 | 31 | 0.067378 | 0.125 | 0.08 | 261 | 0 | 0.364 | 1 | 1 | cs | TRUE
36 | LV_4028-1_0_5_line_36 |  | 30 | 33 | 0.033836 | 0.125 | 0.08 | 261 | 0 | 0.364 | 1 | 1 | cs | TRUE
37 | LV_4028-1_0_5_line_37 |  | 31 | 62 | 0.026673 | 0.125 | 0.08 | 261 | 0 | 0.364 | 1 | 1 | cs | TRUE
38 | LV_4028-1_0_5_line_38 |  | 32 | 33 | 0.017245 | 0.125 | 0.08 | 261 | 0 | 0.364 | 1 | 1 | cs | TRUE
39 | LV_4028-1_0_5_line_39 |  | 32 | 34 | 0.016389 | 0.125 | 0.08 | 261 | 0 | 0.364 | 1 | 1 | cs | TRUE
40 | LV_4028-1_0_5_line_40 |  | 35 | 36 | 0.011101 | 0.125 | 0.08 | 261 | 0 | 0.364 | 1 | 1 | cs | TRUE
41 | LV_4028-1_0_5_line_41 |  | 37 | 38 | 0.026075 | 0.125 | 0.08 | 261 | 0 | 0.364 | 1 | 1 | cs | TRUE
42 | LV_4028-1_0_5_line_42 |  | 38 | 39 | 0.001756 | 0.125 | 0.08 | 261 | 0 | 0.364 | 1 | 1 | cs | TRUE
43 | LV_4028-1_0_5_line_43 |  | 38 | 40 | 0.035398 | 0.125 | 0.08 | 261 | 0 | 0.364 | 1 | 1 | cs | TRUE
44 | LV_4028-1_0_5_line_44 |  | 39 | 42 | 0.014309 | 0.125 | 0.08 | 261 | 0 | 0.364 | 1 | 1 | cs | TRUE
45 | LV_4028-1_0_5_line_45 |  | 40 | 43 | 0.03788 | 0.125 | 0.08 | 261 | 0 | 0.364 | 1 | 1 | cs | TRUE
46 | LV_4028-1_0_5_line_46 |  | 42 | 65 | 0.023729 | 0.125 | 0.08 | 261 | 0 | 0.364 | 1 | 1 | cs | TRUE
47 | LV_4028-1_0_5_line_47 |  | 42 | 66 | 0.012117 | 0.125 | 0.08 | 261 | 0 | 0.364 | 1 | 1 | cs | TRUE
48 | LV_4028-1_0_5_line_48 |  | 43 | 67 | 0.024596 | 0.125 | 0.08 | 261 | 0 | 0.364 | 1 | 1 | cs | TRUE
49 | LV_4028-1_0_5_line_49 |  | 44 | 45 | 0.0014721 | 0.125 | 0.08 | 261 | 0 | 0.364 | 1 | 1 | cs | TRUE
50 | LV_4028-1_0_5_line_50 |  | 44 | 46 | 0.021128 | 0.125 | 0.08 | 261 | 0 | 0.364 | 1 | 1 | cs | TRUE
51 | LV_4028-1_0_5_line_51 |  | 45 | 47 | 0.020271 | 0.125 | 0.08 | 261 | 0 | 0.364 | 1 | 1 | cs | TRUE
52 | LV_4028-1_0_5_line_52 |  | 46 | 48 | 0.011328 | 0.125 | 0.08 | 261 | 0 | 0.364 | 1 | 1 | cs | TRUE
53 | LV_4028-1_0_5_line_53 |  | 47 | 49 | 0.0032036 | 0.125 | 0.08 | 261 | 0 | 0.364 | 1 | 1 | cs | TRUE
54 | LV_4028-1_0_5_line_54 |  | 48 | 50 | 0.0045044 | 0.125 | 0.08 | 261 | 0 | 0.364 | 1 | 1 | cs | TRUE
55 | LV_4028-1_0_5_line_55 |  | 49 | 51 | 0.00012727 | 0.125 | 0.08 | 261 | 0 | 0.364 | 1 | 1 | cs | TRUE
56 | LV_4028-1_0_5_line_56 |  | 50 | 52 | 0.02021 | 0.125 | 0.08 | 261 | 0 | 0.364 | 1 | 1 | cs | TRUE
57 | LV_4028-1_0_5_line_57 |  | 51 | 53 | 0.023819 | 0.125 | 0.08 | 261 | 0 | 0.364 | 1 | 1 | cs | TRUE
58 | LV_4028-1_0_5_line_58 |  | 52 | 55 | 0.0023257 | 0.125 | 0.08 | 261 | 0 | 0.364 | 1 | 1 | cs | TRUE
59 | LV_4028-1_0_5_line_59 |  | 54 | 87 | 0.042164 | 0.125 | 0.08 | 261 | 0 | 0.364 | 1 | 1 | cs | TRUE
60 | LV_4028-1_0_5_line_60 |  | 55 | 56 | 0.018553 | 0.125 | 0.08 | 261 | 0 | 0.364 | 1 | 1 | cs | TRUE
61 | LV_4028-1_0_5_line_61 |  | 56 | 57 | 0.015322 | 0.125 | 0.08 | 261 | 0 | 0.364 | 1 | 1 | cs | TRUE
62 | LV_4028-1_0_5_line_62 |  | 57 | 58 | 0.045149 | 0.125 | 0.08 | 261 | 0 | 0.364 | 1 | 1 | cs | TRUE
63 | LV_4028-1_0_5_line_63 |  | 58 | 63 | 0.0032675 | 0.125 | 0.08 | 261 | 0 | 0.364 | 1 | 1 | cs | TRUE
64 | LV_4028-1_0_5_line_64 |  | 59 | 60 | 0.0022054 | 0.125 | 0.08 | 261 | 0 | 0.364 | 1 | 1 | cs | TRUE
65 | LV_4028-1_0_5_line_65 |  | 59 | 61 | 0.031665 | 0.125 | 0.08 | 261 | 0 | 0.364 | 1 | 1 | cs | TRUE
66 | LV_4028-1_0_5_line_66 |  | 61 | 62 | 0.050097 | 0.125 | 0.08 | 261 | 0 | 0.364 | 1 | 1 | cs | TRUE
67 | LV_4028-1_0_5_line_67 |  | 63 | 64 | 0.015169 | 0.125 | 0.08 | 261 | 0 | 0.364 | 1 | 1 | cs | TRUE
68 | LV_4028-1_0_5_line_68 |  | 65 | 68 | 0.0026889 | 0.125 | 0.08 | 261 | 0 | 0.364 | 1 | 1 | cs | TRUE
69 | LV_4028-1_0_5_line_69 |  | 66 | 69 | 0.026222 | 0.125 | 0.08 | 261 | 0 | 0.364 | 1 | 1 | cs | TRUE
70 | LV_4028-1_0_5_line_70 |  | 68 | 70 | 0.023275 | 0.125 | 0.08 | 261 | 0 | 0.364 | 1 | 1 | cs | TRUE
71 | LV_4028-1_0_5_line_71 |  | 69 | 71 | 0.015199 | 0.125 | 0.08 | 261 | 0 | 0.364 | 1 | 1 | cs | TRUE
72 | LV_4028-1_0_5_line_72 |  | 70 | 72 | 0.0089037 | 0.125 | 0.08 | 261 | 0 | 0.364 | 1 | 1 | cs | TRUE
73 | LV_4028-1_0_5_line_73 |  | 71 | 77 | 0.013987 | 0.125 | 0.08 | 261 | 0 | 0.364 | 1 | 1 | cs | TRUE
74 | LV_4028-1_0_5_line_74 |  | 71 | 75 | 0.047089 | 0.125 | 0.08 | 261 | 0 | 0.364 | 1 | 1 | cs | TRUE
75 | LV_4028-1_0_5_line_75 |  | 72 | 73 | 0.014217 | 0.125 | 0.08 | 261 | 0 | 0.364 | 1 | 1 | cs | TRUE
76 | LV_4028-1_0_5_line_76 |  | 73 | 74 | 0.02342 | 0.125 | 0.08 | 261 | 0 | 0.364 | 1 | 1 | cs | TRUE
77 | LV_4028-1_0_5_line_77 |  | 75 | 76 | 0.022491 | 0.125 | 0.08 | 261 | 0 | 0.364 | 1 | 1 | cs | TRUE
78 | LV_4028-1_0_5_line_78 |  | 78 | 79 | 0.030122 | 0.125 | 0.08 | 261 | 0 | 0.364 | 1 | 1 | cs | TRUE
79 | LV_4028-1_0_5_line_79 |  | 78 | 80 | 0.43615 | 0.125 | 0.08 | 261 | 0 | 0.364 | 1 | 1 | cs | TRUE
80 | LV_4028-1_0_5_line_80 |  | 79 | 81 | 0.0082905 | 0.125 | 0.08 | 261 | 0 | 0.364 | 1 | 1 | cs | TRUE
81 | LV_4028-1_0_5_line_81 |  | 81 | 86 | 0.013448 | 0.125 | 0.08 | 261 | 0 | 0.364 | 1 | 1 | cs | TRUE
82 | LV_4028-1_0_5_line_82 |  | 82 | 83 | 0.077364 | 0.125 | 0.08 | 261 | 0 | 0.364 | 1 | 1 | cs | TRUE
83 | LV_4028-1_0_5_line_83 |  | 82 | 84 | 0.11735 | 0.125 | 0.08 | 261 | 0 | 0.364 | 1 | 1 | cs | TRUE
84 | LV_4028-1_0_5_line_84 |  | 82 | 85 | 0.022585 | 0.125 | 0.08 | 261 | 0 | 0.364 | 1 | 1 | cs | TRUE
85 | LV_4028-1_0_5_line_85 |  | 83 | 132 | 0.082213 | 0.125 | 0.08 | 261 | 0 | 0.364 | 1 | 1 | cs | TRUE
86 | LV_4028-1_0_5_line_86 |  | 83 | 115 | 0.052081 | 0.125 | 0.08 | 261 | 0 | 0.364 | 1 | 1 | cs | TRUE
87 | LV_4028-1_0_5_line_87 |  | 84 | 86 | 0.023843 | 0.125 | 0.08 | 261 | 0 | 0.364 | 1 | 1 | cs | TRUE
88 | LV_4028-1_0_5_line_88 |  | 85 | 191 | 0.0023918 | 0.125 | 0.08 | 261 | 0 | 0.364 | 1 | 1 | cs | TRUE
89 | LV_4028-1_0_5_line_89 |  | 87 | 88 | 0.0048051 | 0.125 | 0.08 | 261 | 0 | 0.364 | 1 | 1 | cs | TRUE
90 | LV_4028-1_0_5_line_90 |  | 88 | 89 | 0.025352 | 0.125 | 0.08 | 261 | 0 | 0.364 | 1 | 1 | cs | TRUE
91 | LV_4028-1_0_5_line_91 |  | 88 | 90 | 0.01622 | 0.125 | 0.08 | 261 | 0 | 0.364 | 1 | 1 | cs | TRUE
92 | LV_4028-1_0_5_line_92 |  | 89 | 91 | 0.017008 | 0.125 | 0.08 | 261 | 0 | 0.364 | 1 | 1 | cs | TRUE
93 | LV_4028-1_0_5_line_93 |  | 89 | 92 | 0.0036938 | 0.125 | 0.08 | 261 | 0 | 0.364 | 1 | 3 | cs | TRUE
94 | LV_4028-1_0_5_line_94 |  | 90 | 93 | 0.019088 | 0.125 | 0.08 | 261 | 0 | 0.364 | 1 | 1 | cs | TRUE
95 | LV_4028-1_0_5_line_95 |  | 91 | 125 | 0.030177 | 0.125 | 0.08 | 261 | 0 | 0.364 | 1 | 1 | cs | TRUE
96 | LV_4028-1_0_5_line_96 |  | 92 | 120 | 0.013852 | 0.125 | 0.08 | 261 | 0 | 0.364 | 1 | 3 | cs | TRUE
97 | LV_4028-1_0_5_line_97 |  | 94 | 95 | 0.019332 | 0.125 | 0.08 | 261 | 0 | 0.364 | 1 | 1 | cs | TRUE
98 | LV_4028-1_0_5_line_98 |  | 94 | 96 | 0.00030646 | 0.125 | 0.08 | 261 | 0 | 0.364 | 1 | 1 | cs | TRUE
99 | LV_4028-1_0_5_line_99 |  | 95 | 97 | 0.022165 | 0.125 | 0.08 | 261 | 0 | 0.364 | 1 | 1 | cs | TRUE
100 | LV_4028-1_0_5_line_100 |  | 96 | 98 | 0.032615 | 0.125 | 0.08 | 261 | 0 | 0.364 | 1 | 1 | cs | TRUE
101 | LV_4028-1_0_5_line_101 |  | 97 | 99 | 0.014346 | 0.125 | 0.08 | 261 | 0 | 0.364 | 1 | 1 | cs | TRUE
102 | LV_4028-1_0_5_line_102 |  | 98 | 100 | 0.011578 | 0.125 | 0.08 | 261 | 0 | 0.364 | 1 | 1 | cs | TRUE
103 | LV_4028-1_0_5_line_103 |  | 99 | 101 | 0.029188 | 0.125 | 0.08 | 261 | 0 | 0.364 | 1 | 1 | cs | TRUE
104 | LV_4028-1_0_5_line_104 |  | 99 | 102 | 0.027334 | 0.125 | 0.08 | 261 | 0 | 0.364 | 1 | 1 | cs | TRUE
105 | LV_4028-1_0_5_line_105 |  | 100 | 103 | 0.021573 | 0.125 | 0.08 | 261 | 0 | 0.364 | 1 | 1 | cs | TRUE
106 | LV_4028-1_0_5_line_106 |  | 102 | 118 | 0.014945 | 0.125 | 0.08 | 261 | 0 | 0.364 | 1 | 1 | cs | TRUE
107 | LV_4028-1_0_5_line_107 |  | 102 | 114 | 0.012195 | 0.125 | 0.08 | 261 | 0 | 0.364 | 1 | 1 | cs | TRUE
108 | LV_4028-1_0_5_line_108 |  | 103 | 135 | 0.014929 | 0.125 | 0.08 | 261 | 0 | 0.364 | 1 | 1 | cs | TRUE
109 | LV_4028-1_0_5_line_109 |  | 104 | 105 | 0.021243 | 0.125 | 0.08 | 261 | 0 | 0.364 | 1 | 1 | cs | TRUE
110 | LV_4028-1_0_5_line_110 |  | 104 | 106 | 0.016367 | 0.125 | 0.08 | 261 | 0 | 0.364 | 1 | 1 | cs | TRUE
111 | LV_4028-1_0_5_line_111 |  | 105 | 107 | 0.0012207 | 0.125 | 0.08 | 261 | 0 | 0.364 | 1 | 1 | cs | TRUE
112 | LV_4028-1_0_5_line_112 |  | 106 | 108 | 0.0087693 | 0.125 | 0.08 | 261 | 0 | 0.364 | 1 | 1 | cs | TRUE
113 | LV_4028-1_0_5_line_113 |  | 107 | 109 | 0.02492 | 0.125 | 0.08 | 261 | 0 | 0.364 | 1 | 1 | cs | TRUE
114 | LV_4028-1_0_5_line_114 |  | 108 | 110 | 0.01058 | 0.125 | 0.08 | 261 | 0 | 0.364 | 1 | 1 | cs | TRUE
115 | LV_4028-1_0_5_line_115 |  | 109 | 111 | 0.008806 | 0.125 | 0.08 | 261 | 0 | 0.364 | 1 | 1 | cs | TRUE
116 | LV_4028-1_0_5_line_116 |  | 111 | 112 | 0.054159 | 0.125 | 0.08 | 261 | 0 | 0.364 | 1 | 1 | cs | TRUE
117 | LV_4028-1_0_5_line_117 |  | 112 | 113 | 0.031326 | 0.125 | 0.08 | 261 | 0 | 0.364 | 1 | 1 | cs | TRUE
118 | LV_4028-1_0_5_line_118 |  | 113 | 116 | 0.048048 | 0.125 | 0.08 | 261 | 0 | 0.364 | 1 | 1 | cs | TRUE
119 | LV_4028-1_0_5_line_119 |  | 113 | 117 | 0.014739 | 0.125 | 0.08 | 261 | 0 | 0.364 | 1 | 1 | cs | TRUE
120 | LV_4028-1_0_5_line_120 |  | 114 | 115 | 0.042509 | 0.125 | 0.08 | 261 | 0 | 0.364 | 1 | 1 | cs | TRUE
121 | LV_4028-1_0_5_line_121 |  | 115 | 119 | 0.017536 | 0.125 | 0.08 | 261 | 0 | 0.364 | 1 | 1 | cs | TRUE
122 | LV_4028-1_0_5_line_122 |  | 116 | 128 | 0.015406 | 0.125 | 0.08 | 261 | 0 | 0.364 | 1 | 1 | cs | TRUE
123 | LV_4028-1_0_5_line_123 |  | 116 | 129 | 0.0485 | 0.125 | 0.08 | 261 | 0 | 0.364 | 1 | 1 | cs | TRUE
124 | LV_4028-1_0_5_line_124 |  | 117 | 126 | 0.032423 | 0.125 | 0.08 | 261 | 0 | 0.364 | 1 | 1 | cs | TRUE
125 | LV_4028-1_0_5_line_125 |  | 120 | 121 | 0.0046911 | 0.125 | 0.08 | 261 | 0 | 0.364 | 1 | 3 | cs | TRUE
126 | LV_4028-1_0_5_line_126 |  | 121 | 122 | 0.02608 | 0.125 | 0.08 | 261 | 0 | 0.364 | 1 | 3 | cs | TRUE
127 | LV_4028-1_0_5_line_127 |  | 122 | 123 | 0.009223 | 0.125 | 0.08 | 261 | 0 | 0.364 | 1 | 3 | cs | TRUE
128 | LV_4028-1_0_5_line_128 |  | 123 | 124 | 0.0064893 | 0.125 | 0.08 | 261 | 0 | 0.364 | 1 | 3 | cs | TRUE
129 | LV_4028-1_0_5_line_129 |  | 124 | 133 | 0.0041422 | 0.125 | 0.08 | 261 | 0 | 0.364 | 1 | 3 | cs | TRUE
130 | LV_4028-1_0_5_line_130 |  | 125 | 131 | 0.0005865 | 0.125 | 0.08 | 261 | 0 | 0.364 | 1 | 1 | cs | TRUE
131 | LV_4028-1_0_5_line_131 |  | 126 | 127 | 0.017561 | 0.125 | 0.08 | 261 | 0 | 0.364 | 1 | 1 | cs | TRUE
132 | LV_4028-1_0_5_line_132 |  | 129 | 130 | 0.011975 | 0.125 | 0.08 | 261 | 0 | 0.364 | 1 | 1 | cs | TRUE
133 | LV_4028-1_0_5_line_133 |  | 130 | 176 | 0.012271 | 0.125 | 0.08 | 261 | 0 | 0.364 | 1 | 1 | cs | TRUE
134 | LV_4028-1_0_5_line_134 |  | 130 | 175 | 0.015533 | 0.125 | 0.08 | 261 | 0 | 0.364 | 1 | 1 | cs | TRUE
135 | LV_4028-1_0_5_line_135 |  | 133 | 136 | 0.010207 | 0.125 | 0.08 | 261 | 0 | 0.364 | 1 | 3 | cs | TRUE
136 | LV_4028-1_0_5_line_136 |  | 133 | 134 | 0.039077 | 0.125 | 0.08 | 261 | 0 | 0.364 | 1 | 1 | cs | TRUE
137 | LV_4028-1_0_5_line_137 |  | 134 | 135 | 0.012989 | 0.125 | 0.08 | 261 | 0 | 0.364 | 1 | 1 | cs | TRUE
138 | LV_4028-1_0_5_line_138 |  | 136 | 137 | 0.011909 | 0.125 | 0.08 | 261 | 0 | 0.364 | 1 | 3 | cs | TRUE
139 | LV_4028-1_0_5_line_139 |  | 137 | 138 | 0.021703 | 0.125 | 0.08 | 261 | 0 | 0.364 | 1 | 1 | cs | TRUE
140 | LV_4028-1_0_5_line_140 |  | 137 | 139 | 0.027322 | 0.125 | 0.08 | 261 | 0 | 0.364 | 1 | 3 | cs | TRUE
141 | LV_4028-1_0_5_line_141 |  | 138 | 154 | 0.00042105 | 0.125 | 0.08 | 261 | 0 | 0.364 | 1 | 1 | cs | TRUE
142 | LV_4028-1_0_5_line_142 |  | 139 | 180 | 0.0026078 | 0.125 | 0.08 | 261 | 0 | 0.364 | 1 | 3 | cs | TRUE
143 | LV_4028-1_0_5_line_143 |  | 140 | 141 | 0.019982 | 0.125 | 0.08 | 261 | 0 | 0.364 | 1 | 1 | cs | TRUE
144 | LV_4028-1_0_5_line_144 |  | 140 | 142 | 0.024176 | 0.125 | 0.08 | 261 | 0 | 0.364 | 1 | 1 | cs | TRUE
145 | LV_4028-1_0_5_line_145 |  | 141 | 143 | 0.0092637 | 0.125 | 0.08 | 261 | 0 | 0.364 | 1 | 1 | cs | TRUE
146 | LV_4028-1_0_5_line_146 |  | 142 | 144 | 0.006562 | 0.125 | 0.08 | 261 | 0 | 0.364 | 1 | 1 | cs | TRUE
147 | LV_4028-1_0_5_line_147 |  | 142 | 145 | 0.015449 | 0.125 | 0.08 | 261 | 0 | 0.364 | 1 | 1 | cs | TRUE
148 | LV_4028-1_0_5_line_148 |  | 143 | 146 | 0.020553 | 0.125 | 0.08 | 261 | 0 | 0.364 | 1 | 1 | cs | TRUE
149 | LV_4028-1_0_5_line_149 |  | 144 | 147 | 0.004107 | 0.125 | 0.08 | 261 | 0 | 0.364 | 1 | 1 | cs | TRUE
150 | LV_4028-1_0_5_line_150 |  | 145 | 148 | 0.021406 | 0.125 | 0.08 | 261 | 0 | 0.364 | 1 | 1 | cs | TRUE
151 | LV_4028-1_0_5_line_151 |  | 145 | 149 | 0.020137 | 0.125 | 0.08 | 261 | 0 | 0.364 | 1 | 1 | cs | TRUE
152 | LV_4028-1_0_5_line_152 |  | 148 | 150 | 0.008073 | 0.125 | 0.08 | 261 | 0 | 0.364 | 1 | 1 | cs | TRUE
153 | LV_4028-1_0_5_line_153 |  | 148 | 151 | 0.016587 | 0.125 | 0.08 | 261 | 0 | 0.364 | 1 | 1 | cs | TRUE
154 | LV_4028-1_0_5_line_154 |  | 149 | 152 | 0.0095302 | 0.125 | 0.08 | 261 | 0 | 0.364 | 1 | 1 | cs | TRUE
155 | LV_4028-1_0_5_line_155 |  | 150 | 155 | 0.028829 | 0.125 | 0.08 | 261 | 0 | 0.364 | 1 | 1 | cs | TRUE
156 | LV_4028-1_0_5_line_156 |  | 150 | 156 | 0.022108 | 0.125 | 0.08 | 261 | 0 | 0.364 | 1 | 1 | cs | TRUE
157 | LV_4028-1_0_5_line_157 |  | 151 | 157 | 0.010001 | 0.125 | 0.08 | 261 | 0 | 0.364 | 1 | 1 | cs | TRUE
158 | LV_4028-1_0_5_line_158 |  | 152 | 158 | 0.022616 | 0.125 | 0.08 | 261 | 0 | 0.364 | 1 | 1 | cs | TRUE
159 | LV_4028-1_0_5_line_159 |  | 153 | 154 | 0.026362 | 0.125 | 0.08 | 261 | 0 | 0.364 | 1 | 1 | cs | TRUE
160 | LV_4028-1_0_5_line_160 |  | 155 | 169 | 0.0074784 | 0.125 | 0.08 | 261 | 0 | 0.364 | 1 | 1 | cs | TRUE
161 | LV_4028-1_0_5_line_161 |  | 155 | 187 | 0.012661 | 0.125 | 0.08 | 261 | 0 | 0.364 | 1 | 1 | cs | TRUE
162 | LV_4028-1_0_5_line_162 |  | 156 | 189 | 0.022555 | 0.125 | 0.08 | 261 | 0 | 0.364 | 1 | 1 | cs | TRUE
163 | LV_4028-1_0_5_line_163 |  | 157 | 190 | 0.0020903 | 0.125 | 0.08 | 261 | 0 | 0.364 | 1 | 1 | cs | TRUE
164 | LV_4028-1_0_5_line_164 |  | 158 | 181 | 0.023176 | 0.125 | 0.08 | 261 | 0 | 0.364 | 1 | 3 | cs | TRUE
165 | LV_4028-1_0_5_line_165 |  | 159 | 160 | 0.0020138 | 0.125 | 0.08 | 261 | 0 | 0.364 | 1 | 1 | cs | TRUE
166 | LV_4028-1_0_5_line_166 |  | 159 | 161 | 0.031794 | 0.125 | 0.08 | 261 | 0 | 0.364 | 1 | 3 | cs | TRUE
167 | LV_4028-1_0_5_line_167 |  | 161 | 179 | 0.016403 | 0.125 | 0.08 | 261 | 0 | 0.364 | 1 | 3 | cs | TRUE
168 | LV_4028-1_0_5_line_168 |  | 162 | 163 | 0.095864 | 0.125 | 0.08 | 261 | 0 | 0.364 | 1 | 1 | cs | TRUE
169 | LV_4028-1_0_5_line_169 |  | 163 | 164 | 0.014744 | 0.125 | 0.08 | 261 | 0 | 0.364 | 1 | 1 | cs | TRUE
170 | LV_4028-1_0_5_line_170 |  | 163 | 165 | 0.0093498 | 0.125 | 0.08 | 261 | 0 | 0.364 | 1 | 1 | cs | TRUE
171 | LV_4028-1_0_5_line_171 |  | 164 | 166 | 0.0019489 | 0.125 | 0.08 | 261 | 0 | 0.364 | 1 | 1 | cs | TRUE
172 | LV_4028-1_0_5_line_172 |  | 165 | 167 | 0.012439 | 0.125 | 0.08 | 261 | 0 | 0.364 | 1 | 1 | cs | TRUE
173 | LV_4028-1_0_5_line_173 |  | 166 | 168 | 0.01754 | 0.125 | 0.08 | 261 | 0 | 0.364 | 1 | 1 | cs | TRUE
174 | LV_4028-1_0_5_line_174 |  | 167 | 169 | 0.015763 | 0.125 | 0.08 | 261 | 0 | 0.364 | 1 | 1 | cs | TRUE
175 | LV_4028-1_0_5_line_175 |  | 167 | 170 | 0.011752 | 0.125 | 0.08 | 261 | 0 | 0.364 | 1 | 1 | cs | TRUE
176 | LV_4028-1_0_5_line_176 |  | 168 | 171 | 0.02024 | 0.125 | 0.08 | 261 | 0 | 0.364 | 1 | 1 | cs | TRUE
177 | LV_4028-1_0_5_line_177 |  | 170 | 182 | 0.021862 | 0.125 | 0.08 | 261 | 0 | 0.364 | 1 | 1 | cs | TRUE
178 | LV_4028-1_0_5_line_178 |  | 171 | 172 | 0.011488 | 0.125 | 0.08 | 261 | 0 | 0.364 | 1 | 1 | cs | TRUE
179 | LV_4028-1_0_5_line_179 |  | 171 | 173 | 0.006024 | 0.125 | 0.08 | 261 | 0 | 0.364 | 1 | 1 | cs | TRUE
180 | LV_4028-1_0_5_line_180 |  | 173 | 174 | 0.01085 | 0.125 | 0.08 | 261 | 0 | 0.364 | 1 | 1 | cs | TRUE
181 | LV_4028-1_0_5_line_181 |  | 173 | 175 | 0.051872 | 0.125 | 0.08 | 261 | 0 | 0.364 | 1 | 1 | cs | TRUE
182 | LV_4028-1_0_5_line_182 |  | 175 | 177 | 0.0070143 | 0.125 | 0.08 | 261 | 0 | 0.364 | 1 | 1 | cs | TRUE
183 | LV_4028-1_0_5_line_183 |  | 177 | 178 | 0.040313 | 0.125 | 0.08 | 261 | 0 | 0.364 | 1 | 1 | cs | TRUE
184 | LV_4028-1_0_5_line_184 |  | 179 | 180 | 0.0061669 | 0.125 | 0.08 | 261 | 0 | 0.364 | 1 | 3 | cs | TRUE
185 | LV_4028-1_0_5_line_185 |  | 180 | 181 | 0.021445 | 0.125 | 0.08 | 261 | 0 | 0.364 | 1 | 3 | cs | TRUE
186 | LV_4028-1_0_5_line_186 |  | 182 | 183 | 0.007987 | 0.125 | 0.08 | 261 | 0 | 0.364 | 1 | 1 | cs | TRUE
187 | LV_4028-1_0_5_line_187 |  | 182 | 184 | 0.016216 | 0.125 | 0.08 | 261 | 0 | 0.364 | 1 | 1 | cs | TRUE
188 | LV_4028-1_0_5_line_188 |  | 183 | 185 | 0.00142 | 0.125 | 0.08 | 261 | 0 | 0.364 | 1 | 1 | cs | TRUE
189 | LV_4028-1_0_5_line_189 |  | 184 | 186 | 0.012854 | 0.125 | 0.08 | 261 | 0 | 0.364 | 1 | 1 | cs | TRUE
190 | LV_4028-1_0_5_line_190 |  | 188 | 189 | 0.025967 | 0.125 | 0.08 | 261 | 0 | 0.364 | 1 | 1 | cs | TRUE

## trafo
| name | std_type | hv_bus | lv_bus | sn_mva | vn_hv_kv | vn_lv_kv | vk_percent | vkr_percent | pfe_kw | i0_percent | shift_degree | tap_side | tap_neutral | tap_min | tap_max | tap_step_percent | tap_step_degree | tap_pos | tap_phase_shifter | parallel | df | in_service
0 | LV_4028-1_0_5_trafo_90 | 0.63 MVA 20/0.4 kV | 192 | 89 | 0.63 | 20 | 0.4 | 6 | 1.206 | 1.65 | 0.2619 | 150 | hv | 0 | -2 | 2 | 2.5 | 0 | 0 | FALSE | 1 | 1 | TRUE

## line_geodata
| x0 | y0 | x1 | y1 | x2 | y2 | x3 | y3 | x4 | y4 | x5 | y5 | x6 | y6 | x7 | y7
0 | 2666888.1676 | 1261497.5586 | 2666883.8635 | 1261498.0267
1 | 2666888.1676 | 1261497.5586 | 2666899.3297 | 1261496.3462
2 | 2666888.1676 | 1261497.5586 | 2666887.6744 | 1261524.9531
3 | 2666758.5536 | 1261513.1176 | 2666769.517 | 1261510.4616 | 2666793.9864 | 1261507.8006
4 | 2666758.5536 | 1261513.1176 | 2666758.2291 | 1261531.8501 | 2666758.9892 | 1261547.2955
5 | 2666758.5536 | 1261513.1176 | 2666754.0136 | 1261512.7884 | 2666721.0346 | 1261492.5681
6 | 2666758.5536 | 1261513.1176 | 2666758.4848 | 1261488.2481
7 | 2666955.5877 | 1261489.9487 | 2666941.4763 | 1261491.7682 | 2666899.3297 | 1261496.3462
8 | 2666887.6744 | 1261524.9531 | 2666887.6081 | 1261528.6356
9 | 2666758.9892 | 1261547.2955 | 2666759.6339 | 1261560.3971
10 | 2666721.0346 | 1261492.5681 | 2666708.7271 | 1261520.0512
11 | 2666721.0346 | 1261492.5681 | 2666709.3341 | 1261482.4065 | 2666708.2799 | 1261481.0659
12 | 2666758.4848 | 1261488.2481 | 2666758.4667 | 1261481.7015
13 | 2666955.5877 | 1261489.9487 | 2667052.2238 | 1261232.5174
14 | 2666955.5877 | 1261489.9487 | 2666956.6104 | 1261498.1108 | 2666956.8128 | 1261516.1709 | 2666957.5819 | 1261522.1365
15 | 2666887.6081 | 1261528.6356 | 2666887.2742 | 1261547.1784
16 | 2666760.0354 | 1261566.2648 | 2666759.7429 | 1261562.6123 | 2666759.6339 | 1261560.3971
17 | 2666696.3928 | 1261543.506 | 2666704.5314 | 1261529.4206 | 2666708.7271 | 1261520.0512
18 | 2666708.2799 | 1261481.0659 | 2666699.3204 | 1261469.673 | 2666693.07 | 1261458.1319
19 | 2666758.4348 | 1261470.177 | 2666758.4667 | 1261481.7015
20 | 2667038.5858 | 1261201.5965 | 2667041.7938 | 1261203.1117 | 2667052.2238 | 1261232.5174
21 | 2666887.0685 | 1261558.606 | 2666887.2742 | 1261547.1784
22 | 2666925.742 | 1261648.6174 | 2666923.1487 | 1261654.4151 | 2666915.5271 | 1261678.9464
23 | 2666934.7012 | 1261628.9935 | 2666932.5413 | 1261633.4168 | 2666925.742 | 1261648.6174
24 | 2666915.5271 | 1261678.9464 | 2666912.5854 | 1261688.4148
25 | 2666934.7012 | 1261628.9935 | 2666935.3622 | 1261627.8446 | 2666943.303 | 1261613.9574
26 | 2666908.4985 | 1261701.5695 | 2666912.5854 | 1261688.4148
27 | 2666952.5893 | 1261597.706 | 2666943.303 | 1261613.9574
28 | 2666943.303 | 1261613.9574 | 2666929.0328 | 1261611.2051 | 2666911.9334 | 1261608.7655 | 2666906.0134 | 1261608.1004
29 | 2666905.3644 | 1261711.6569 | 2666908.4985 | 1261701.5695
30 | 2666952.5893 | 1261597.706 | 2666954.2196 | 1261594.8 | 2666954.9106 | 1261592.3494
31 | 2666906.0134 | 1261608.1004 | 2666893.9928 | 1261606.75 | 2666890.9149 | 1261605.7367 | 2666887.9991 | 1261603.0462 | 2666886.6437 | 1261598.9723 | 2666886.4243 | 1261594.3886 | 2666886.4624 | 1261592.2712
32 | 2666897.8622 | 1261738.2693 | 2666901.8635 | 1261722.9254 | 2666905.3644 | 1261711.6569
33 | 2666886.8687 | 1261569.7052 | 2666886.4624 | 1261592.2712
34 | 2667070.565 | 1261137.9449 | 2667067.2427 | 1261141.1874 | 2667060.4872 | 1261144.8358 | 2667056.8325 | 1261146.8181 | 2667054.3904 | 1261148.2025
35 | 2667070.565 | 1261137.9449 | 2667071.239 | 1261130.3469 | 2667064.212 | 1261097.454 | 2667060.787 | 1261077.8562 | 2667058.8566 | 1261071.9436
36 | 2667054.3904 | 1261148.2025 | 2667063.8028 | 1261176.0632 | 2667063.1052 | 1261180.4363
37 | 2667058.8566 | 1261071.9436 | 2667055.5653 | 1261061.8629 | 2667049.8786 | 1261046.8343
38 | 2667048.4181 | 1261189.2736 | 2667056.7193 | 1261185.3787 | 2667063.1052 | 1261180.4363 | 2667063.1052 | 1261180.4363
39 | 2667038.5858 | 1261201.5965 | 2667044.3859 | 1261191.1655 | 2667048.4181 | 1261189.2736
40 | 2666887.0685 | 1261558.606 | 2666886.8687 | 1261569.7052
41 | 2666680.6527 | 1261435.2037 | 2666693.07 | 1261458.1319
42 | 2666680.6527 | 1261435.2037 | 2666679.965 | 1261433.588
43 | 2666680.6527 | 1261435.2037 | 2666676.0649 | 1261444.4589 | 2666676.3791 | 1261460.0296 | 2666677.6835 | 1261469.434
44 | 2666674.3617 | 1261420.4219 | 2666679.965 | 1261433.588
45 | 2666677.6835 | 1261469.434 | 2666679.1456 | 1261479.9755 | 2666681.9059 | 1261494.4618 | 2666686.8401 | 1261505.9371
46 | 2666674.3617 | 1261420.4219 | 2666667.0358 | 1261403.1932 | 2666665.0176 | 1261398.6109
47 | 2666674.3617 | 1261420.4219 | 2666670.0683 | 1261431.7531
48 | 2666686.5567 | 1261529.7293 | 2666689.7917 | 1261518.8243 | 2666686.8401 | 1261505.9371 | 2666686.8401 | 1261505.9371
49 | 2666759.8181 | 1261421.3096 | 2666759.7451 | 1261422.7799
50 | 2666759.8181 | 1261421.3096 | 2666760.1861 | 1261413.8957 | 2666761.0012 | 1261400.2146
51 | 2666759.7451 | 1261422.7799 | 2666759.0938 | 1261435.8997 | 2666758.9313 | 1261443.0326
52 | 2666761.6748 | 1261388.9062 | 2666761.0012 | 1261400.2146
53 | 2666758.8583 | 1261446.2354 | 2666758.9313 | 1261443.0326
54 | 2666761.6748 | 1261388.9062 | 2666761.9427 | 1261384.4098
55 | 2666758.8554 | 1261446.3627 | 2666758.8583 | 1261446.2354
56 | 2666761.9211 | 1261364.2566 | 2666762.6685 | 1261372.2261 | 2666761.9427 | 1261384.4098
57 | 2666758.4348 | 1261470.177 | 2666758.4216 | 1261465.4029 | 2666758.8554 | 1261446.3627
58 | 2666761.9211 | 1261364.2566 | 2666761.7039 | 1261361.941
59 | 2666760.0354 | 1261566.2648 | 2666763.401 | 1261608.2945
60 | 2666759.9187 | 1261343.4738 | 2666761.4377 | 1261359.1025 | 2666761.7039 | 1261361.941
61 | 2666759.9187 | 1261343.4738 | 2666744.5973 | 1261343.5893
62 | 2666744.5973 | 1261343.5893 | 2666734.5225 | 1261343.6652 | 2666715.0691 | 1261344.0907 | 2666711.9217 | 1261345.8787 | 2666711.9509 | 1261348.6367 | 2666711.897 | 1261357.8746
63 | 2666711.8779 | 1261361.1421 | 2666711.897 | 1261357.8746
64 | 2667058.4539 | 1261011.426 | 2667060.5374 | 1261012.149
65 | 2667028.0254 | 1261003.0851 | 2667039.9328 | 1261004.9992 | 2667058.4539 | 1261011.426
66 | 2667028.0254 | 1261003.0851 | 2667027.265 | 1261008.3471 | 2667029.556 | 1261013.6547 | 2667031.667 | 1261016.8922 | 2667039.0221 | 1261028.1727 | 2667048.2635 | 1261042.5659 | 2667049.8786 | 1261046.8343
67 | 2666711.7894 | 1261376.3109 | 2666711.8779 | 1261361.1421
68 | 2666665.0176 | 1261398.6109 | 2666663.9338 | 1261396.15
69 | 2666670.0683 | 1261431.7531 | 2666666.9992 | 1261439.8533 | 2666657.9918 | 1261454.9268
70 | 2666654.5528 | 1261374.8498 | 2666663.9338 | 1261396.15
71 | 2666650.1953 | 1261467.9738 | 2666657.9918 | 1261454.9268
72 | 2666654.5528 | 1261374.8498 | 2666650.9641 | 1261366.7014
73 | 2666650.1953 | 1261467.9738 | 2666643.4863 | 1261480.2462
74 | 2666650.1953 | 1261467.9738 | 2666637.0307 | 1261457.3288 | 2666626.8472 | 1261446.9397 | 2666620.7249 | 1261432.5786
75 | 2666647.0816 | 1261353.1259 | 2666648.5355 | 1261361.187 | 2666650.9641 | 1261366.7014
76 | 2666647.0816 | 1261353.1259 | 2666642.9249 | 1261330.0778
77 | 2666620.7249 | 1261432.5786 | 2666611.9048 | 1261411.8893
78 | 2666417.4321 | 1261497.5737 | 2666426.9331 | 1261479.6499 | 2666427.2194 | 1261469.8183
79 | 2666417.4321 | 1261497.5737 | 2666090.9153 | 1261786.7266
80 | 2666427.4607 | 1261461.5313 | 2666427.4607 | 1261461.5313 | 2666427.2194 | 1261469.8183
81 | 2666440.9081 | 1261461.3696 | 2666427.4607 | 1261461.5313
82 | 2666571.8269 | 1261598.0661 | 2666574.1856 | 1261589.3417 | 2666575.4781 | 1261580.95 | 2666575.1731 | 1261573.2408 | 2666573.7138 | 1261557.6239 | 2666566.8544 | 1261533.0841 | 2666564.8583 | 1261522.3092
83 | 2666564.8583 | 1261522.3092 | 2666464.7497 | 1261461.083
84 | 2666564.8583 | 1261522.3092 | 2666582.4536 | 1261508.1493
85 | 2666571.8269 | 1261598.0661 | 2666587.7579 | 1261601.2254 | 2666601.4904 | 1261596.2096 | 2666642.5677 | 1261565.0934
86 | 2666553.3122 | 1261646.3714 | 2666555.3936 | 1261633.4964 | 2666562.025 | 1261619.3827 | 2666571.8269 | 1261598.0661
87 | 2666464.7497 | 1261461.083 | 2666440.9081 | 1261461.3696
88 | 2666584.3169 | 1261506.6498 | 2666582.4536 | 1261508.1493
89 | 2666763.7845 | 1261613.0842 | 2666763.401 | 1261608.2945
90 | 2666763.7845 | 1261613.0842 | 2666764.2072 | 1261618.3596 | 2666766.2973 | 1261633.45 | 2666767.3669 | 1261638.1544
91 | 2666763.7845 | 1261613.0842 | 2666754.4683 | 1261599.8066
92 | 2666767.3669 | 1261638.1544 | 2666753.4174 | 1261647.8846
93 | 2666767.3669 | 1261638.1544 | 2666768.7194 | 1261641.5917
94 | 2666754.4683 | 1261599.8066 | 2666743.5048 | 1261584.1812
95 | 2666753.4174 | 1261647.8846 | 2666743.4283 | 1261654.8523 | 2666729.2511 | 1261663.2209 | 2666727.8079 | 1261663.7446
96 | 2666774.4998 | 1261654.1442 | 2666771.7178 | 1261649.2117 | 2666768.7194 | 1261641.5917
97 | 2666655.7341 | 1261696.5563 | 2666674.56 | 1261700.9519
98 | 2666674.56 | 1261700.9519 | 2666674.8584 | 1261701.0216
99 | 2666633.8669 | 1261693.28 | 2666646.5505 | 1261694.4121 | 2666655.7341 | 1261696.5563
100 | 2666674.8584 | 1261701.0216 | 2666681.428 | 1261702.5555 | 2666706.5558 | 1261706.6417 | 2666706.9633 | 1261706.6899
101 | 2666619.6618 | 1261691.4515 | 2666624.0213 | 1261692.4013 | 2666633.8669 | 1261693.28
102 | 2666706.9633 | 1261706.6899 | 2666718.4616 | 1261708.0487
103 | 2666608.0724 | 1261707.5664 | 2666607.8755 | 1261708.9985 | 2666615.908 | 1261710.301 | 2666617.3625 | 1261708.9386 | 2666619.6618 | 1261691.4515
104 | 2666594.1454 | 1261682.3798 | 2666595.638 | 1261683.6531 | 2666599.1549 | 1261685.1605 | 2666607.7558 | 1261688.8489 | 2666619.6618 | 1261691.4515
105 | 2666740.0021 | 1261708.7144 | 2666723.0954 | 1261708.5963 | 2666718.4616 | 1261708.0487
106 | 2666594.1454 | 1261682.3798 | 2666592.1047 | 1261687.6163 | 2666590.703 | 1261696.8351
107 | 2666586.2465 | 1261673.2174 | 2666587.8015 | 1261675.6478 | 2666590.1225 | 1261678.9653 | 2666594.1454 | 1261682.3798
108 | 2666740.0021 | 1261708.7144 | 2666743.7845 | 1261708.7408 | 2666754.9078 | 1261708.0287
109 | 2666637.3072 | 1261741.3139 | 2666616.4008 | 1261737.5493
110 | 2666653.4153 | 1261744.2145 | 2666637.3072 | 1261741.3139
111 | 2666616.4008 | 1261737.5493 | 2666615.1994 | 1261737.333
112 | 2666653.4153 | 1261744.2145 | 2666662.0458 | 1261745.7686
113 | 2666590.6737 | 1261732.9167 | 2666615.1994 | 1261737.333
114 | 2666672.4579 | 1261747.6435 | 2666662.0458 | 1261745.7686
115 | 2666582.1075 | 1261734.3163 | 2666588.9308 | 1261732.6029 | 2666590.6737 | 1261732.9167
116 | 2666582.1075 | 1261734.3163 | 2666588.844 | 1261745.656 | 2666599.064 | 1261762.1389 | 2666609.3538 | 1261781.1021
117 | 2666617.6182 | 1261811.3065 | 2666614.9901 | 1261803.1486 | 2666609.3538 | 1261781.1021
118 | 2666634.714 | 1261845.4466 | 2666621.1547 | 1261845.1715 | 2666622.1236 | 1261836.7539 | 2666622.0404 | 1261830.0924 | 2666620.5276 | 1261820.5795 | 2666617.6182 | 1261811.3065
119 | 2666617.6182 | 1261811.3065 | 2666630.2701 | 1261803.7463
120 | 2666553.3122 | 1261646.3714 | 2666561.6476 | 1261652.9145 | 2666582.262 | 1261670.415 | 2666586.2465 | 1261673.2174
121 | 2666553.3122 | 1261646.3714 | 2666535.91 | 1261644.2093
122 | 2666634.714 | 1261845.4466 | 2666647.3192 | 1261836.5892
123 | 2666634.714 | 1261845.4466 | 2666645.5779 | 1261846.8811 | 2666662.2802 | 1261849.738 | 2666676.4052 | 1261856.6467 | 2666680.4897 | 1261859.3043
124 | 2666630.2701 | 1261803.7463 | 2666641.5439 | 1261797.0097 | 2666658.1143 | 1261787.1353
125 | 2666774.4998 | 1261654.1442 | 2666776.8045 | 1261658.2302
126 | 2666776.8045 | 1261658.2302 | 2666781.7789 | 1261667.0496 | 2666792.434 | 1261678.9245
127 | 2666792.434 | 1261678.9245 | 2666797.4724 | 1261684.5397 | 2666798.4195 | 1261685.9257
128 | 2666802.0808 | 1261691.2835 | 2666798.4195 | 1261685.9257
129 | 2666804.4178 | 1261694.7035 | 2666802.0808 | 1261691.2835
130 | 2666727.8079 | 1261663.7446 | 2666727.2566 | 1261663.9447
131 | 2666671.7362 | 1261776.2343 | 2666664.2706 | 1261783.4667 | 2666658.1143 | 1261787.1353
132 | 2666690.527 | 1261865.8349 | 2666680.4897 | 1261859.3043
133 | 2666690.527 | 1261865.8349 | 2666690.0173 | 1261853.5756
134 | 2666690.527 | 1261865.8349 | 2666700.7474 | 1261877.5588
135 | 2666804.4178 | 1261694.7035 | 2666810.3986 | 1261702.2099 | 2666810.7998 | 1261702.6687
136 | 2666804.4178 | 1261694.7035 | 2666796.9816 | 1261699.979 | 2666784.6518 | 1261703.5536 | 2666767.7904 | 1261706.5299
137 | 2666754.9078 | 1261708.0287 | 2666761.7983 | 1261707.5876 | 2666767.7904 | 1261706.5299
138 | 2666818.6407 | 1261711.6322 | 2666810.7998 | 1261702.6687
139 | 2666818.6407 | 1261711.6322 | 2666812.6627 | 1261716.5573 | 2666807.7593 | 1261729.6246
140 | 2666818.6407 | 1261711.6322 | 2666825.4747 | 1261714.9785 | 2666833.5743 | 1261717.0048 | 2666844.6568 | 1261719.5177
141 | 2666807.6114 | 1261730.0189 | 2666807.7593 | 1261729.6246
142 | 2666847.2001 | 1261720.0944 | 2666844.6568 | 1261719.5177
143 | 2666754.5631 | 1261785.1345 | 2666734.598 | 1261784.3137
144 | 2666778.6689 | 1261786.9703 | 2666755.5424 | 1261785.1747 | 2666754.5631 | 1261785.1345
145 | 2666734.598 | 1261784.3137 | 2666725.3421 | 1261783.9332
146 | 2666778.6689 | 1261786.9703 | 2666778.8636 | 1261780.4121
147 | 2666778.6689 | 1261786.9703 | 2666793.9024 | 1261789.7999
148 | 2666725.3421 | 1261783.9332 | 2666725.3421 | 1261783.9332 | 2666717.4295 | 1261786.7016 | 2666707.6479 | 1261793.9418
149 | 2666778.8636 | 1261780.4121 | 2666775.8151 | 1261780.133 | 2666775.9701 | 1261779.0896
150 | 2666793.9024 | 1261789.7999 | 2666792.1338 | 1261805.6251 | 2666792.0493 | 1261811.106
151 | 2666793.9024 | 1261789.7999 | 2666805.5171 | 1261787.4737 | 2666813.5286 | 1261785.3355
152 | 2666791.928 | 1261819.1773 | 2666792.0493 | 1261811.106
153 | 2666792.0493 | 1261811.106 | 2666775.5026 | 1261809.9549
154 | 2666821.9857 | 1261781.4973 | 2666819.5061 | 1261783.74 | 2666813.5286 | 1261785.3355
155 | 2666791.928 | 1261819.1773 | 2666785.9208 | 1261847.3749
156 | 2666791.928 | 1261819.1773 | 2666808.8513 | 1261823.149 | 2666812.9514 | 1261825.4979
157 | 2666775.5026 | 1261809.9549 | 2666765.5253 | 1261809.2608
158 | 2666821.9857 | 1261781.4973 | 2666826.7305 | 1261777.2056 | 2666832.7042 | 1261765.987 | 2666833.7366 | 1261762.6345
159 | 2666807.6114 | 1261730.0189 | 2666803.8296 | 1261740.0973 | 2666801.3802 | 1261755.5007
160 | 2666785.9208 | 1261847.3749 | 2666784.942 | 1261851.9784 | 2666784.2053 | 1261854.6507
161 | 2666785.9208 | 1261847.3749 | 2666773.3692 | 1261845.7152
162 | 2666824.8654 | 1261843.2776 | 2666824.058 | 1261838.332 | 2666818.5534 | 1261828.7072 | 2666812.9514 | 1261825.4979
163 | 2666765.5564 | 1261807.1707 | 2666765.5253 | 1261809.2608
164 | 2666833.7366 | 1261762.6345 | 2666838.0544 | 1261748.6123 | 2666840.6513 | 1261740.5147
165 | 2666897.8622 | 1261738.2693 | 2666899.5854 | 1261739.3113
166 | 2666897.8622 | 1261738.2693 | 2666885.2938 | 1261730.9663 | 2666874.7014 | 1261726.1652 | 2666869.3289 | 1261724.4884
167 | 2666869.3289 | 1261724.4884 | 2666867.9364 | 1261724.0538 | 2666853.2575 | 1261721.251
168 | 2666774.2257 | 1261890.853 | 2666768.4042 | 1261911.9586 | 2666761.4139 | 1261925.8122 | 2666752.4265 | 1261941.7115 | 2666745.6939 | 1261951.4317 | 2666737.0555 | 1261959.7849 | 2666724.1839 | 1261968.6909 | 2666723.5887 | 1261969.0522
169 | 2666774.2257 | 1261890.853 | 2666759.6298 | 1261888.7693
170 | 2666774.2257 | 1261890.853 | 2666776.7103 | 1261881.8393
171 | 2666757.7004 | 1261888.4938 | 2666759.6298 | 1261888.7693
172 | 2666780.016 | 1261869.8472 | 2666776.7103 | 1261881.8393
173 | 2666740.5055 | 1261885.0905 | 2666752.3202 | 1261887.7257 | 2666757.7004 | 1261888.4938
174 | 2666780.016 | 1261869.8472 | 2666784.2053 | 1261854.6507
175 | 2666780.016 | 1261869.8472 | 2666768.7859 | 1261866.3839
176 | 2666724.2002 | 1261881.1148 | 2666740.2565 | 1261881.7852 | 2666741.1074 | 1261881.8282 | 2666740.5055 | 1261885.0905
177 | 2666750.5798 | 1261856.3494 | 2666751.9229 | 1261858.1771 | 2666758.4553 | 1261858.8624 | 2666765.5321 | 1261865.3804 | 2666768.7859 | 1261866.3839
178 | 2666726.9209 | 1261871.7051 | 2666724.9706 | 1261871.6053 | 2666724.2002 | 1261881.1148
179 | 2666723.8084 | 1261887.126 | 2666724.2002 | 1261881.1148
180 | 2666723.8084 | 1261887.126 | 2666721.9601 | 1261895.3446 | 2666724.2722 | 1261896.1045
181 | 2666700.7474 | 1261877.5588 | 2666707.5457 | 1261892.7357 | 2666709.0251 | 1261899.1794 | 2666716.8749 | 1261901.2916 | 2666717.898 | 1261886.7479 | 2666723.8084 | 1261887.126
182 | 2666700.7474 | 1261877.5588 | 2666702.5722 | 1261870.7861
183 | 2666709.6045 | 1261831.1242 | 2666704.3883 | 1261864.0454 | 2666702.5722 | 1261870.7861
184 | 2666847.2001 | 1261720.0944 | 2666853.2575 | 1261721.251
185 | 2666847.2001 | 1261720.0944 | 2666840.6513 | 1261740.5147
186 | 2666750.5798 | 1261856.3494 | 2666750.9034 | 1261848.3694
187 | 2666734.337 | 1261855.5101 | 2666750.5798 | 1261856.3494
188 | 2666750.9034 | 1261848.3694 | 2666749.4797 | 1261848.3422
189 | 2666734.337 | 1261855.5101 | 2666733.5762 | 1261855.4904 | 2666733.6049 | 1261852.9443 | 2666732.7536 | 1261852.9347 | 2666732.6296 | 1261855.2462 | 2666729.7453 | 1261855.1135 | 2666727.31 | 1261852.5842
190 | 2666832.1305 | 1261868.0787 | 2666826.4821 | 1261853.1816 | 2666824.8654 | 1261843.2776

## bus_geodata
| x | y | coords
0 | 2666883.8635 | 1261498.0267
1 | 2666888.1676 | 1261497.5586
2 | 2666793.9864 | 1261507.8006
3 | 2666758.5536 | 1261513.1176
4 | 2666899.3297 | 1261496.3462
5 | 2666887.6744 | 1261524.9531
6 | 2666758.9892 | 1261547.2955
7 | 2666721.0346 | 1261492.5681
8 | 2666758.4848 | 1261488.2481
9 | 2666955.5876 | 1261489.9487
10 | 2666887.6081 | 1261528.6356
11 | 2666759.6339 | 1261560.3971
12 | 2666708.7271 | 1261520.0512
13 | 2666708.2799 | 1261481.0659
14 | 2666758.4667 | 1261481.7015
15 | 2667052.2238 | 1261232.5174
16 | 2666957.5819 | 1261522.1365
17 | 2666887.2742 | 1261547.1784
18 | 2666925.742 | 1261648.6174
19 | 2666915.5271 | 1261678.9465
20 | 2666934.7012 | 1261628.9935
21 | 2666912.5854 | 1261688.4148
22 | 2666943.303 | 1261613.9574
23 | 2666908.4985 | 1261701.5695
24 | 2666952.5893 | 1261597.706
25 | 2666906.0134 | 1261608.1004
26 | 2666905.3644 | 1261711.6569
27 | 2666954.9106 | 1261592.3494
28 | 2666886.4624 | 1261592.2712
29 | 2667070.565 | 1261137.9449
30 | 2667054.3904 | 1261148.2025
31 | 2667058.8566 | 1261071.9436
32 | 2667048.4181 | 1261189.2736
33 | 2667063.1052 | 1261180.4363
34 | 2667038.5858 | 1261201.5964
35 | 2666886.8687 | 1261569.7052
36 | 2666887.0685 | 1261558.606
37 | 2666693.07 | 1261458.1319
38 | 2666680.6527 | 1261435.2037
39 | 2666679.965 | 1261433.588
40 | 2666677.6835 | 1261469.434
41 | 2666696.3928 | 1261543.506
42 | 2666674.3617 | 1261420.4219
43 | 2666686.8401 | 1261505.9371
44 | 2666759.8181 | 1261421.3096
45 | 2666759.7451 | 1261422.7799
46 | 2666761.0012 | 1261400.2146
47 | 2666758.9313 | 1261443.0326
48 | 2666761.6748 | 1261388.9062
49 | 2666758.8583 | 1261446.2354
50 | 2666761.9427 | 1261384.4098
51 | 2666758.8554 | 1261446.3627
52 | 2666761.9211 | 1261364.2566
53 | 2666758.4348 | 1261470.177
54 | 2666760.0354 | 1261566.2648
55 | 2666761.7039 | 1261361.941
56 | 2666759.9187 | 1261343.4738
57 | 2666744.5973 | 1261343.5893
58 | 2666711.897 | 1261357.8746
59 | 2667058.4539 | 1261011.426
60 | 2667060.5374 | 1261012.149
61 | 2667028.0254 | 1261003.0851
62 | 2667049.8786 | 1261046.8343
63 | 2666711.8779 | 1261361.1421
64 | 2666711.7894 | 1261376.3109
65 | 2666665.0176 | 1261398.6109
66 | 2666670.0683 | 1261431.7531
67 | 2666686.5567 | 1261529.7293
68 | 2666663.9338 | 1261396.15
69 | 2666657.9918 | 1261454.9268
70 | 2666654.5528 | 1261374.8498
71 | 2666650.1953 | 1261467.9738
72 | 2666650.9641 | 1261366.7014
73 | 2666647.0816 | 1261353.1259
74 | 2666642.9249 | 1261330.0778
75 | 2666620.7249 | 1261432.5786
76 | 2666611.9048 | 1261411.8893
77 | 2666643.4863 | 1261480.2462
78 | 2666417.4321 | 1261497.5737
79 | 2666427.2194 | 1261469.8183
80 | 2666090.9153 | 1261786.7266
81 | 2666427.4607 | 1261461.5313
82 | 2666564.8583 | 1261522.3092
83 | 2666571.8269 | 1261598.0661
84 | 2666464.7497 | 1261461.083
85 | 2666582.4536 | 1261508.1493
86 | 2666440.9081 | 1261461.3696
87 | 2666763.401 | 1261608.2945
88 | 2666763.7845 | 1261613.0842
89 | 2666767.3669 | 1261638.1544
90 | 2666754.4683 | 1261599.8066
91 | 2666753.4174 | 1261647.8846
92 | 2666768.7194 | 1261641.5917
93 | 2666743.5048 | 1261584.1812
94 | 2666674.56 | 1261700.9519
95 | 2666655.7341 | 1261696.5563
96 | 2666674.8584 | 1261701.0216
97 | 2666633.8669 | 1261693.28
98 | 2666706.9633 | 1261706.6899
99 | 2666619.6618 | 1261691.4515
100 | 2666718.4616 | 1261708.0487
101 | 2666608.0724 | 1261707.5664
102 | 2666594.1454 | 1261682.3798
103 | 2666740.0021 | 1261708.7144
104 | 2666637.3072 | 1261741.3139
105 | 2666616.4008 | 1261737.5493
106 | 2666653.4153 | 1261744.2145
107 | 2666615.1994 | 1261737.333
108 | 2666662.0458 | 1261745.7686
109 | 2666590.6737 | 1261732.9167
110 | 2666672.4579 | 1261747.6435
111 | 2666582.1075 | 1261734.3163
112 | 2666609.3538 | 1261781.1021
113 | 2666617.6182 | 1261811.3065
114 | 2666586.2465 | 1261673.2174
115 | 2666553.3122 | 1261646.3714
116 | 2666634.714 | 1261845.4466
117 | 2666630.2701 | 1261803.7463
118 | 2666590.703 | 1261696.8351
119 | 2666535.91 | 1261644.2093
120 | 2666774.4998 | 1261654.1442
121 | 2666776.8045 | 1261658.2302
122 | 2666792.434 | 1261678.9245
123 | 2666798.4195 | 1261685.9257
124 | 2666802.0808 | 1261691.2835
125 | 2666727.8079 | 1261663.7446
126 | 2666658.1143 | 1261787.1353
127 | 2666671.7362 | 1261776.2343
128 | 2666647.3192 | 1261836.5892
129 | 2666680.4897 | 1261859.3043
130 | 2666690.527 | 1261865.8349
131 | 2666727.2566 | 1261663.9447
132 | 2666642.5677 | 1261565.0934
133 | 2666804.4178 | 1261694.7035
134 | 2666767.7904 | 1261706.5299
135 | 2666754.9078 | 1261708.0287
136 | 2666810.7998 | 1261702.6687
137 | 2666818.6407 | 1261711.6322
138 | 2666807.7593 | 1261729.6246
139 | 2666844.6568 | 1261719.5177
140 | 2666754.5631 | 1261785.1345
141 | 2666734.598 | 1261784.3137
142 | 2666778.6689 | 1261786.9703
143 | 2666725.3421 | 1261783.9332
144 | 2666778.8636 | 1261780.4121
145 | 2666793.9024 | 1261789.7999
146 | 2666707.6479 | 1261793.9418
147 | 2666775.9701 | 1261779.0896
148 | 2666792.0493 | 1261811.106
149 | 2666813.5286 | 1261785.3355
150 | 2666791.928 | 1261819.1773
151 | 2666775.5026 | 1261809.9549
152 | 2666821.9857 | 1261781.4973
153 | 2666801.3802 | 1261755.5007
154 | 2666807.6114 | 1261730.0189
155 | 2666785.9208 | 1261847.3749
156 | 2666812.9514 | 1261825.4979
157 | 2666765.5253 | 1261809.2608
158 | 2666833.7366 | 1261762.6345
159 | 2666897.8622 | 1261738.2693
160 | 2666899.5854 | 1261739.3113
161 | 2666869.3289 | 1261724.4884
162 | 2666723.5887 | 1261969.0522
163 | 2666774.2257 | 1261890.853
164 | 2666759.6298 | 1261888.7693
165 | 2666776.7103 | 1261881.8393
166 | 2666757.7004 | 1261888.4938
167 | 2666780.016 | 1261869.8472
168 | 2666740.5055 | 1261885.0905
169 | 2666784.2053 | 1261854.6507
170 | 2666768.7859 | 1261866.3839
171 | 2666724.2002 | 1261881.1148
172 | 2666726.9209 | 1261871.7051
173 | 2666723.8084 | 1261887.126
174 | 2666724.2722 | 1261896.1045
175 | 2666700.7474 | 1261877.5588
176 | 2666690.0173 | 1261853.5756
177 | 2666702.5722 | 1261870.7861
178 | 2666709.6045 | 1261831.1242
179 | 2666853.2575 | 1261721.251
180 | 2666847.2001 | 1261720.0944
181 | 2666840.6513 | 1261740.5147
182 | 2666750.5798 | 1261856.3494
183 | 2666750.9034 | 1261848.3694
184 | 2666734.337 | 1261855.5101
185 | 2666749.4797 | 1261848.3422
186 | 2666727.31 | 1261852.5842
187 | 2666773.3692 | 1261845.7152
188 | 2666832.1305 | 1261868.0787
189 | 2666824.8654 | 1261843.2776
190 | 2666765.5564 | 1261807.1707
191 | 2666584.3169 | 1261506.6498
192 | 2666763.7845 | 1261613.0842

## line_std_types
| c_nf_per_km | r_ohm_per_km | x_ohm_per_km | max_i_ka | type | q_mm2 | alpha | voltage_rating
NAYY 4x50 SE | 210 | 0.642 | 0.083 | 0.142 | cs | 50 | 0.00403 | LV
NAYY 4x120 SE | 264 | 0.225 | 0.08 | 0.242 | cs | 120 | 0.00403 | LV
NAYY 4x150 SE | 261 | 0.208 | 0.08 | 0.27 | cs | 150 | 0.00403 | LV
NA2XS2Y 1x95 RM/25 12/20 kV | 216 | 0.313 | 0.132 | 0.252 | cs | 95 | 0.00403 | MV
NA2XS2Y 1x185 RM/25 12/20 kV | 273 | 0.161 | 0.117 | 0.362 | cs | 185 | 0.00403 | MV
NA2XS2Y 1x240 RM/25 12/20 kV | 304 | 0.122 | 0.112 | 0.421 | cs | 240 | 0.00403 | MV
NA2XS2Y 1x95 RM/25 6/10 kV | 315 | 0.313 | 0.123 | 0.249 | cs | 95 | 0.00403 | MV
NA2XS2Y 1x185 RM/25 6/10 kV | 406 | 0.161 | 0.11 | 0.358 | cs | 185 | 0.00403 | MV
NA2XS2Y 1x240 RM/25 6/10 kV | 456 | 0.122 | 0.105 | 0.416 | cs | 240 | 0.00403 | MV
NA2XS2Y 1x150 RM/25 12/20 kV | 250 | 0.206 | 0.116 | 0.319 | cs | 150 | 0.00403 | MV
NA2XS2Y 1x120 RM/25 12/20 kV | 230 | 0.253 | 0.119 | 0.283 | cs | 120 | 0.00403 | MV
NA2XS2Y 1x70 RM/25 12/20 kV | 190 | 0.443 | 0.132 | 0.22 | cs | 70 | 0.00403 | MV
NA2XS2Y 1x150 RM/25 6/10 kV | 360 | 0.206 | 0.11 | 0.315 | cs | 150 | 0.00403 | MV
NA2XS2Y 1x120 RM/25 6/10 kV | 340 | 0.253 | 0.113 | 0.28 | cs | 120 | 0.00403 | MV
NA2XS2Y 1x70 RM/25 6/10 kV | 280 | 0.443 | 0.123 | 0.217 | cs | 70 | 0.00403 | MV
N2XS(FL)2Y 1x120 RM/35 64/110 kV | 112 | 0.153 | 0.166 | 0.366 | cs | 120 | 0.00393 | HV
N2XS(FL)2Y 1x185 RM/35 64/110 kV | 125 | 0.099 | 0.156 | 0.457 | cs | 185 | 0.00393 | HV
N2XS(FL)2Y 1x240 RM/35 64/110 kV | 135 | 0.075 | 0.149 | 0.526 | cs | 240 | 0.00393 | HV
N2XS(FL)2Y 1x300 RM/35 64/110 kV | 144 | 0.06 | 0.144 | 0.588 | cs | 300 | 0.00393 | HV
15-AL1/3-ST1A 0.4 | 11 | 1.8769 | 0.35 | 0.105 | ol | 16 | 0.00403 | LV
24-AL1/4-ST1A 0.4 | 11.25 | 1.2012 | 0.335 | 0.14 | ol | 24 | 0.00403 | LV
48-AL1/8-ST1A 0.4 | 12.2 | 0.5939 | 0.3 | 0.21 | ol | 48 | 0.00403 | LV
94-AL1/15-ST1A 0.4 | 13.2 | 0.306 | 0.29 | 0.35 | ol | 94 | 0.00403 | LV
34-AL1/6-ST1A 10.0 | 9.7 | 0.8342 | 0.36 | 0.17 | ol | 34 | 0.00403 | MV
48-AL1/8-ST1A 10.0 | 10.1 | 0.5939 | 0.35 | 0.21 | ol | 48 | 0.00403 | MV
70-AL1/11-ST1A 10.0 | 10.4 | 0.4132 | 0.339 | 0.29 | ol | 70 | 0.00403 | MV
94-AL1/15-ST1A 10.0 | 10.75 | 0.306 | 0.33 | 0.35 | ol | 94 | 0.00403 | MV
122-AL1/20-ST1A 10.0 | 11.1 | 0.2376 | 0.323 | 0.41 | ol | 122 | 0.00403 | MV
149-AL1/24-ST1A 10.0 | 11.25 | 0.194 | 0.315 | 0.47 | ol | 149 | 0.00403 | MV
34-AL1/6-ST1A 20.0 | 9.15 | 0.8342 | 0.382 | 0.17 | ol | 34 | 0.00403 | MV
48-AL1/8-ST1A 20.0 | 9.5 | 0.5939 | 0.372 | 0.21 | ol | 48 | 0.00403 | MV
70-AL1/11-ST1A 20.0 | 9.7 | 0.4132 | 0.36 | 0.29 | ol | 70 | 0.00403 | MV
94-AL1/15-ST1A 20.0 | 10 | 0.306 | 0.35 | 0.35 | ol | 94 | 0.00403 | MV
122-AL1/20-ST1A 20.0 | 10.3 | 0.2376 | 0.344 | 0.41 | ol | 122 | 0.00403 | MV
149-AL1/24-ST1A 20.0 | 10.5 | 0.194 | 0.337 | 0.47 | ol | 149 | 0.00403 | MV
184-AL1/30-ST1A 20.0 | 10.75 | 0.1571 | 0.33 | 0.535 | ol | 184 | 0.00403 | MV
243-AL1/39-ST1A 20.0 | 11 | 0.1188 | 0.32 | 0.645 | ol | 243 | 0.00403 | MV
48-AL1/8-ST1A 110.0 | 8 | 0.5939 | 0.46 | 0.21 | ol | 48 | 0.00403 | HV
70-AL1/11-ST1A 110.0 | 8.4 | 0.4132 | 0.45 | 0.29 | ol | 70 | 0.00403 | HV
94-AL1/15-ST1A 110.0 | 8.65 | 0.306 | 0.44 | 0.35 | ol | 94 | 0.00403 | HV
122-AL1/20-ST1A 110.0 | 8.5 | 0.2376 | 0.43 | 0.41 | ol | 122 | 0.00403 | HV
149-AL1/24-ST1A 110.0 | 8.75 | 0.194 | 0.41 | 0.47 | ol | 149 | 0.00403 | HV
184-AL1/30-ST1A 110.0 | 8.8 | 0.1571 | 0.4 | 0.535 | ol | 184 | 0.00403 | HV
243-AL1/39-ST1A 110.0 | 9 | 0.1188 | 0.39 | 0.645 | ol | 243 | 0.00403 | HV
305-AL1/39-ST1A 110.0 | 9.2 | 0.0949 | 0.38 | 0.74 | ol | 305 | 0.00403 | HV
490-AL1/64-ST1A 110.0 | 9.75 | 0.059 | 0.37 | 0.96 | ol | 490 | 0.00403 | HV
679-AL1/86-ST1A 110.0 | 9.95 | 0.042 | 0.36 | 1.15 | ol | 679 | 0.00403 | HV
490-AL1/64-ST1A 220.0 | 10 | 0.059 | 0.285 | 0.96 | ol | 490 | 0.00403 | HV
679-AL1/86-ST1A 220.0 | 11.7 | 0.042 | 0.275 | 1.15 | ol | 679 | 0.00403 | HV
490-AL1/64-ST1A 380.0 | 11 | 0.059 | 0.253 | 0.96 | ol | 490 | 0.00403 | HV
679-AL1/86-ST1A 380.0 | 14.6 | 0.042 | 0.25 | 1.15 | ol | 679 | 0.00403 | HV

## trafo_std_types
| i0_percent | pfe_kw | vkr_percent | sn_mva | vn_lv_kv | vn_hv_kv | vk_percent | shift_degree | vector_group | tap_side | tap_neutral | tap_min | tap_max | tap_step_degree | tap_step_percent | tap_phase_shifter
160 MVA 380/110 kV | 0.06 | 60 | 0.25 | 160 | 110 | 380 | 12.2 | 0 | Yy0 | hv | 0 | -9 | 9 | 0 | 1.5 | FALSE
100 MVA 220/110 kV | 0.06 | 55 | 0.26 | 100 | 110 | 220 | 12 | 0 | Yy0 | hv | 0 | -9 | 9 | 0 | 1.5 | FALSE
63 MVA 110/20 kV | 0.04 | 22 | 0.32 | 63 | 20 | 110 | 18 | 150 | YNd5 | hv | 0 | -9 | 9 | 0 | 1.5 | FALSE
40 MVA 110/20 kV | 0.05 | 18 | 0.34 | 40 | 20 | 110 | 16.2 | 150 | YNd5 | hv | 0 | -9 | 9 | 0 | 1.5 | FALSE
25 MVA 110/20 kV | 0.07 | 14 | 0.41 | 25 | 20 | 110 | 12 | 150 | YNd5 | hv | 0 | -9 | 9 | 0 | 1.5 | FALSE
63 MVA 110/10 kV | 0.04 | 22 | 0.32 | 63 | 10 | 110 | 18 | 150 | YNd5 | hv | 0 | -9 | 9 | 0 | 1.5 | FALSE
40 MVA 110/10 kV | 0.05 | 18 | 0.34 | 40 | 10 | 110 | 16.2 | 150 | YNd5 | hv | 0 | -9 | 9 | 0 | 1.5 | FALSE
25 MVA 110/10 kV | 0.07 | 14 | 0.41 | 25 | 10 | 110 | 12 | 150 | YNd5 | hv | 0 | -9 | 9 | 0 | 1.5 | FALSE
0.25 MVA 20/0.4 kV | 0.32 | 0.8 | 1.44 | 0.25 | 0.4 | 20 | 6 | 150 | Yzn5 | hv | 0 | -2 | 2 | 0 | 2.5 | FALSE
0.4 MVA 20/0.4 kV | 0.3375 | 1.35 | 1.425 | 0.4 | 0.4 | 20 | 6 | 150 | Dyn5 | hv | 0 | -2 | 2 | 0 | 2.5 | FALSE
0.63 MVA 20/0.4 kV | 0.2619 | 1.65 | 1.206 | 0.63 | 0.4 | 20 | 6 | 150 | Dyn5 | hv | 0 | -2 | 2 | 0 | 2.5 | FALSE
0.25 MVA 10/0.4 kV | 0.24 | 0.6 | 1.2 | 0.25 | 0.4 | 10 | 4 | 150 | Dyn5 | hv | 0 | -2 | 2 | 0 | 2.5 | FALSE
0.4 MVA 10/0.4 kV | 0.2375 | 0.95 | 1.325 | 0.4 | 0.4 | 10 | 4 | 150 | Dyn5 | hv | 0 | -2 | 2 | 0 | 2.5 | FALSE
0.63 MVA 10/0.4 kV | 0.1873 | 1.18 | 1.0794 | 0.63 | 0.4 | 10 | 4 | 150 | Dyn5 | hv | 0 | -2 | 2 | 0 | 2.5 | FALSE

## trafo3w_std_types
| sn_hv_mva | sn_mv_mva | sn_lv_mva | vn_hv_kv | vn_mv_kv | vn_lv_kv | vk_hv_percent | vk_mv_percent | vk_lv_percent | vkr_hv_percent | vkr_mv_percent | vkr_lv_percent | pfe_kw | i0_percent | shift_mv_degree | shift_lv_degree | vector_group | tap_side | tap_neutral | tap_min | tap_max | tap_step_percent
63/25/38 MVA 110/20/10 kV | 63 | 25 | 38 | 110 | 20 | 10 | 10.4 | 10.4 | 10.4 | 0.28 | 0.32 | 0.35 | 35 | 0.89 | 0 | 0 | YN0yn0yn0 | hv | 0 | -10 | 10 | 1.2
63/25/38 MVA 110/10/10 kV | 63 | 25 | 38 | 110 | 10 | 10 | 10.4 | 10.4 | 10.4 | 0.28 | 0.32 | 0.35 | 35 | 0.89 | 0 | 0 | YN0yn0yn0 | hv | 0 | -10 | 10 | 1.2

## fuse_std_types
| fuse_type | i_rated_a | t_avg | t_min | t_total | x_avg | x_min | x_total
HV 100A | HV 100A | 100 | 0 | [10.0, 3.64, 0.854, 0.281, 0.1, 0.0531, 0.022, 0.01] | [10.0, 4.267, 1.21, 0.403, 0.1, 0.058, 0.022, 0.01] | 0 | [300.0, 350.0, 450.0, 550.0, 700.0, 850.0, 1200.0, 1752.0] | [600.0, 700.0, 900.0, 1150.0, 1665.0, 2000.0, 3000.0, 4313.0]
HV 10A | HV 10A | 10 | 0 | [10.0, 1675.0, 0.344, 0.156, 0.1, 0.0417, 0.0171, 0.01] | [10.0, 1.3, 0.3, 0.155, 0.1, 0.0555, 0.023, 0.01] | 0 | [30.0, 32.0, 35.0, 37.0, 39.0, 50.0, 70.0, 88.0] | [60.0, 70.0, 80.0, 87.0, 94.0, 110.0, 150.0, 216.0]
HV 125A | HV 125A | 125 | 0 | [10.0, 1.82, 0.344, 0.1, 0.0467, 0.0269, 0.01] | [10.0, 2.478, 0.426, 0.1, 0.0427, 0.0211, 0.01] | 0 | [375.0, 500.0, 700.0, 925.0, 1200.0, 1500.0, 2341.0] | [750.0, 1000.0, 1500.0, 2200.0, 3000.0, 4000.0, 5765.0]
HV 160A | HV 160A | 160 | 0 | [10.0, 4.15, 1.03, 0.198, 0.1, 0.051, 0.0172, 0.01] | [10.0, 2.3, 0.734, 0.274, 0.1, 0.046, 0.0177, 0.01] | 0 | [480.0, 550.0, 700.0, 1000.0, 1260.0, 1600.0, 2500.0, 3227.0] | [960.0, 1300.0, 1700.0, 2200.0, 2996.0, 4000.0, 6000.0, 7946.0]
HV 16A | HV 16A | 16 | 0 | [10.0, 0.352, 0.164, 0.1, 0.0649, 0.0342, 0.01] | [10.0, 2.34, 0.722, 0.181, 0.1, 0.055, 0.0296, 0.01] | 0 | [48.0, 60.0, 65.0, 71.0, 80.0, 100.0, 162.0] | [96.0, 110.0, 125.0, 150.0, 168.0, 200.0, 250.0, 398.0]
HV 200A | HV 200A | 200 | 0 | [10.0, 4.267, 1.21, 0.403, 0.1, 0.058, 0.022, 0.01] | [10.0, 3.73, 1.654, 0.328, 0.1, 0.0531, 0.019, 0.01] | 0 | [600.0, 700.0, 900.0, 1150.0, 1665.0, 2000.0, 3000.0, 4313.0] | [1200.0, 1500.0, 1800.0, 2700.0, 3960.0, 5000.0, 7500.0, 10620.0]
HV 20A | HV 20A | 20 | 0 | [10.0, 1.3, 0.3, 0.155, 0.1, 0.0555, 0.023, 0.01] | [10.0, 1.3, 0.161, 0.1, 0.0611, 0.0399, 0.0141, 0.01] | 0 | [60.0, 70.0, 80.0, 87.0, 94.0, 110.0, 150.0, 216.0] | [120.0, 150.0, 200.0, 223.0, 260.0, 300.0, 450.0, 532.0]
HV 25A | HV 25A | 25 | 0 | [10.0, 2.512, 0.833, 0.299, 0.1, 0.0372, 0.0223, 0.01] | [10.0, 3.125, 0.597, 0.198, 0.1, 0.0378, 0.022, 0.01] | 0 | [75.0, 82.0, 90.0, 100.0, 124.0, 170.0, 200.0, 289.0] | [150.0, 170.0, 210.0, 250.0, 294.0, 400.0, 500.0, 711.0]
HV 31.5A | HV 31.5A | 31.5 | 0 | [10.0, 2.34, 0.722, 0.181, 0.1, 0.055, 0.0296, 0.01] | [10.0, 2.84, 0.368, 0.164, 0.1, 0.0621, 0.0378, 0.0195, 0.01] | 0 | [95.0, 110.0, 125.0, 150.0, 165.0, 200.0, 250.0, 390.0] | [189.0, 220.0, 300.0, 350.0, 393.0, 450.0, 530.0, 700.0, 960.0]
HV 40A | HV 40A | 40 | 0 | [10.0, 1.3, 0.161, 0.1, 0.0611, 0.0399, 0.0141, 0.01] | [10.0, 2.05, 0.369, 0.198, 0.1, 0.051, 0.0298, 0.01] | 0 | [120.0, 150.0, 200.0, 223.0, 260.0, 300.0, 450.0, 532.0] | [240.0, 300.0, 400.0, 450.0, 530.0, 650.0, 800.0, 1311.0]
HV 50A | HV 50A | 50 | 0 | [10.0, 3.215, 0.597, 0.198, 0.1, 0.0378, 0.022, 0.01] | [10.0, 3.64, 0.854, 0.281, 0.1, 0.0531, 0.022, 0.01] | 0 | [150.0, 170.0, 210.0, 250.0, 294.0, 400.0, 500.0, 711.0] | [300.0, 350.0, 450.0, 550.0, 700.0, 850.0, 1200.0, 1752.0]
HV 6.3A | HV 6.3A | 6.3 | 0 | [10.0, 1.39, 0.344, 0.168, 0.1, 0.056, 0.0263, 0.01] | [10.0, 1.711, 0.516, 0.198, 0.1, 0.0634, 0.0303, 0.01] | 0 | [19.0, 19.5, 20.4, 20.8, 22.0, 25.0, 32.0, 48.0] | [38.0, 40.0, 43.0, 48.0, 53.0, 60.0, 75.0, 118.0]
HV 63A | HV 63A | 63 | 0 | [10.0, 2.84, 0.368, 0.164, 0.1, 0.0621, 0.0378, 0.0195, 0.01] | [10.0, 1.82, 0.344, 0.1, 0.0467, 0.0269, 0.01] | 0 | [189.0, 220.0, 300.0, 350.0, 393.0, 450.0, 530.0, 700.0, 961.0] | [378.0, 500.0, 700.0, 934.0, 1200.0, 1500.0, 2366.0]
HV 80A | HV 80A | 80 | 0 | [10.0, 2.05, 0.369, 0.198, 0.1, 0.051, 0.0298, 0.01] | [10.0, 4.15, 1.03, 0.198, 0.1, 0.051, 0.0172, 0.01] | 0 | [240.0, 300.0, 400.0, 450.0, 530.0, 650.0, 800.0, 1311.0] | [480.0, 550.0, 700.0, 1000.0, 1260.0, 1600.0, 2500.0, 3227.0]
Siemens NH-1-100 | Siemens NH-1-100 | 100 | [5400.0, 2000.0, 400.0, 20.0, 1.0, 0.2, 0.012, 0.004] | 0 | 0 | [150.0, 190.0, 250.0, 430.0, 900.0, 1250.0, 2700.0, 3600.0] | 0 | 0
Siemens NH-1-125 | Siemens NH-1-125 | 125 | [4800.0, 120.0, 7.0, 0.1, 0.004] | 0 | 0 | [180.0, 400.0, 740.0, 2000.0, 4250.0] | 0 | 0
Siemens NH-1-16 | Siemens NH-1-16 | 16 | [4000.0, 400.0, 2.0, 0.1, 0.04, 0.01] | 0 | 0 | [26.0, 35.0, 75.0, 150.0, 200.0, 300.0] | 0 | 0
Siemens NH-1-160 | Siemens NH-1-160 | 160 | [4800.0, 120.0, 7.0, 0.1, 0.004] | 0 | 0 | [210.0, 500.0, 900.0, 2300.0, 5000.0] | 0 | 0
Siemens NH-1-25 | Siemens NH-1-25 | 25 | [4000.0, 1000.0, 10.0, 0.2, 0.02, 0.01] | 0 | 0 | [40.0, 50.0, 100.0, 210.0, 400.0, 500.0] | 0 | 0
Siemens NH-1-50 | Siemens NH-1-50 | 50 | [4000.0, 40.0, 4.0, 1.0, 0.02, 0.01] | 0 | 0 | [86.0, 200.0, 300.0, 400.0, 1000.0, 1280.0] | 0 | 0
Siemens NH-1-63 | Siemens NH-1-63 | 63 | [4000.0, 100.0, 10.0, 2.0, 0.04, 0.01] | 0 | 0 | [100.0, 200.0, 300.0, 400.0, 1000.0, 1500.0] | 0 | 0
Siemens NH-1-80 | Siemens NH-1-80 | 80 | [4800.0, 120.0, 7.0, 0.1, 0.01] | 0 | 0 | [150.58, 250.0, 450.0, 1150.0, 2470.0] | 0 | 0
Siemens NH-2-1000 | Siemens NH-2-1000 | 1000 | [4800.0, 120.0, 7.0, 0.1, 0.004] | 0 | 0 | [1900.0, 3500.0, 8400.0, 24000.0, 52000.0] | 0 | 0
Siemens NH-2-200 | Siemens NH-2-200 | 200 | [4800.0, 120.0, 7.0, 0.1, 0.004] | 0 | 0 | [280.0, 650.0, 1200.0, 3000.0, 7000.0] | 0 | 0
Siemens NH-2-224 | Siemens NH-2-224 | 224 | [4800.0, 120.0, 7.0, 0.2, 0.04, 0.004] | 0 | 0 | [400.0, 750.0, 1453.0, 3025.0, 4315.0, 7600.0] | 0 | 0
Siemens NH-2-250 | Siemens NH-2-250 | 250 | [4800.0, 120.0, 7.0, 0.1, 0.004] | 0 | 0 | [450.0, 800.0, 1650.0, 4000.0, 8500.0] | 0 | 0
Siemens NH-2-315 | Siemens NH-2-315 | 315 | [4800.0, 120.0, 7.0, 0.1, 0.004] | 0 | 0 | [550.0, 920.0, 1900.0, 5000.0, 11000.0] | 0 | 0
Siemens NH-2-355 | Siemens NH-2-355 | 355 | [4800.0, 120.0, 6.0, 0.1, 0.004] | 0 | 0 | [650.0, 1116.27, 2350.0, 5840.0, 12790.0] | 0 | 0
Siemens NH-2-400 | Siemens NH-2-400 | 400 | [4800.0, 120.0, 7.0, 0.1, 0.004] | 0 | 0 | [720.0, 1350.0, 2800.0, 6500.0, 15000.0] | 0 | 0
Siemens NH-2-425 | Siemens NH-2-425 | 425 | [4800.0, 120.0, 7.0, 0.1, 0.004] | 0 | 0 | [850.0, 1500.0, 3050.0, 7500.0, 16500.0] | 0 | 0
Siemens NH-2-630 | Siemens NH-2-630 | 630 | [4800.0, 120.0, 7.0, 0.1, 0.004] | 0 | 0 | [1200.0, 2000.0, 4800.0, 12000.0, 26000.0] | 0 | 0

## dtypes
| element | column | dtype
0 | bus | name | object
1 | bus | vn_kv | float64
2 | bus | type | object
3 | bus | zone | object
4 | bus | in_service | bool
5 | load | name | object
6 | load | bus | uint32
7 | load | p_mw | float64
8 | load | q_mvar | float64
9 | load | const_z_percent | float64
10 | load | const_i_percent | float64
11 | load | sn_mva | float64
12 | load | scaling | float64
13 | load | in_service | bool
14 | load | type | object
15 | ext_grid | name | object
16 | ext_grid | bus | uint32
17 | ext_grid | vm_pu | float64
18 | ext_grid | va_degree | float64
19 | ext_grid | slack_weight | float64
20 | ext_grid | in_service | bool
21 | line | name | object
22 | line | std_type | object
23 | line | from_bus | uint32
24 | line | to_bus | uint32
25 | line | length_km | float64
26 | line | r_ohm_per_km | float64
27 | line | x_ohm_per_km | float64
28 | line | c_nf_per_km | float64
29 | line | g_us_per_km | float64
30 | line | max_i_ka | float64
31 | line | df | float64
32 | line | parallel | uint32
33 | line | type | object
34 | line | in_service | bool
35 | trafo | name | object
36 | trafo | std_type | object
37 | trafo | hv_bus | uint32
38 | trafo | lv_bus | uint32
39 | trafo | sn_mva | float64
40 | trafo | vn_hv_kv | float64
41 | trafo | vn_lv_kv | float64
42 | trafo | vk_percent | float64
43 | trafo | vkr_percent | float64
44 | trafo | pfe_kw | float64
45 | trafo | i0_percent | float64
46 | trafo | shift_degree | float64
47 | trafo | tap_side | object
48 | trafo | tap_neutral | int32
49 | trafo | tap_min | int32
50 | trafo | tap_max | int32
51 | trafo | tap_step_percent | float64
52 | trafo | tap_step_degree | float64
53 | trafo | tap_pos | int32
54 | trafo | tap_phase_shifter | bool
55 | trafo | parallel | uint32
56 | trafo | df | float64
57 | trafo | in_service | bool
58 | line_geodata | coords | object
59 | bus_geodata | x | float64
60 | bus_geodata | y | float64
61 | bus_geodata | coords | object

## parameters
| version | format_version | converged | OPF_converged | name | f_hz | sn_mva
0 | 2.14.6 | 2.14.0 | FALSE | FALSE |  | 50 | 1