## bus
| name | vn_kv | type | zone | in_service
0 | bus_LV_4031-1_0_5_node_0 | 0.4 | n |  | TRUE
1 | bus_LV_4031-1_0_5_node_1 | 0.4 | n |  | TRUE
2 | bus_LV_4031-1_0_5_node_13 | 0.4 | n |  | TRUE
3 | bus_LV_4031-1_0_5_node_3 | 0.4 | n |  | TRUE
4 | bus_LV_4031-1_0_5_node_8 | 0.4 | n |  | TRUE
5 | bus_LV_4031-1_0_5_node_9 | 0.4 | n |  | TRUE
6 | bus_LV_4031-1_0_5_node_10 | 0.4 | n |  | TRUE
7 | bus_LV_4031-1_0_5_node_12 | 0.4 | n |  | TRUE
8 | bus_LV_4031-1_0_5_node_5 | 0.4 | n |  | TRUE
9 | bus_LV_4031-1_0_5_node_4 | 0.4 | n |  | TRUE
10 | bus_LV_4031-1_0_5_node_6 | 0.4 | n |  | TRUE
11 | bus_LV_4031-1_0_5_node_7 | 0.4 | n |  | TRUE
12 | bus_LV_4031-1_0_5_node_85 | 0.4 | n |  | TRUE
13 | bus_LV_4031-1_0_5_node_113 | 0.4 | n |  | TRUE
14 | bus_LV_4031-1_0_5_node_83 | 0.4 | n |  | TRUE
15 | bus_LV_4031-1_0_5_node_14 | 0.4 | n |  | TRUE
16 | bus_LV_4031-1_0_5_node_16 | 0.4 | n |  | TRUE
17 | bus_LV_4031-1_0_5_node_48 | 0.4 | n |  | TRUE
18 | bus_LV_4031-1_0_5_node_61 | 0.4 | n |  | TRUE
19 | bus_LV_4031-1_0_5_node_69 | 0.4 | n |  | TRUE
20 | bus_LV_4031-1_0_5_node_59 | 0.4 | n |  | TRUE
21 | bus_LV_4031-1_0_5_node_76 | 0.4 | n |  | TRUE
22 | bus_LV_4031-1_0_5_node_45 | 0.4 | n |  | TRUE
23 | bus_LV_4031-1_0_5_node_17 | 0.4 | n |  | TRUE
24 | bus_LV_4031-1_0_5_node_18 | 0.4 | n |  | TRUE
25 | bus_LV_4031-1_0_5_node_19 | 0.4 | n |  | TRUE
26 | bus_LV_4031-1_0_5_node_20 | 0.4 | n |  | TRUE
27 | bus_LV_4031-1_0_5_node_21 | 0.4 | n |  | TRUE
28 | bus_LV_4031-1_0_5_node_22 | 0.4 | n |  | TRUE
29 | bus_LV_4031-1_0_5_node_23 | 0.4 | n |  | TRUE
30 | bus_LV_4031-1_0_5_node_24 | 0.4 | n |  | TRUE
31 | bus_LV_4031-1_0_5_node_25 | 0.4 | n |  | TRUE
32 | bus_LV_4031-1_0_5_node_78 | 0.4 | n |  | TRUE
33 | bus_LV_4031-1_0_5_node_79 | 0.4 | n |  | TRUE
34 | bus_LV_4031-1_0_5_node_32 | 0.4 | n |  | TRUE
35 | bus_LV_4031-1_0_5_node_105 | 0.4 | n |  | TRUE
36 | bus_LV_4031-1_0_5_node_177 | 0.4 | n |  | TRUE
37 | bus_LV_4031-1_0_5_node_38 | 0.4 | n |  | TRUE
38 | bus_LV_4031-1_0_5_node_28 | 0.4 | n |  | TRUE
39 | bus_LV_4031-1_0_5_node_99 | 0.4 | n |  | TRUE
40 | bus_LV_4031-1_0_5_node_100 | 0.4 | n |  | TRUE
41 | bus_LV_4031-1_0_5_node_26 | 0.4 | n |  | TRUE
42 | bus_LV_4031-1_0_5_node_27 | 0.4 | n |  | TRUE
43 | bus_LV_4031-1_0_5_node_29 | 0.4 | n |  | TRUE
44 | bus_LV_4031-1_0_5_node_30 | 0.4 | n |  | TRUE
45 | bus_LV_4031-1_0_5_node_31 | 0.4 | n |  | TRUE
46 | bus_LV_4031-1_0_5_node_33 | 0.4 | n |  | TRUE
47 | bus_LV_4031-1_0_5_node_34 | 0.4 | n |  | TRUE
48 | bus_LV_4031-1_0_5_node_35 | 0.4 | n |  | TRUE
49 | bus_LV_4031-1_0_5_node_36 | 0.4 | n |  | TRUE
50 | bus_LV_4031-1_0_5_node_37 | 0.4 | n |  | TRUE
51 | bus_LV_4031-1_0_5_node_39 | 0.4 | n |  | TRUE
52 | bus_LV_4031-1_0_5_node_57 | 0.4 | n |  | TRUE
53 | bus_LV_4031-1_0_5_node_47 | 0.4 | n |  | TRUE
54 | bus_LV_4031-1_0_5_node_56 | 0.4 | n |  | TRUE
55 | bus_LV_4031-1_0_5_node_66 | 0.4 | n |  | TRUE
56 | bus_LV_4031-1_0_5_node_53 | 0.4 | n |  | TRUE
57 | bus_LV_4031-1_0_5_node_68 | 0.4 | n |  | TRUE
58 | bus_LV_4031-1_0_5_node_70 | 0.4 | n |  | TRUE
59 | bus_LV_4031-1_0_5_node_44 | 0.4 | n |  | TRUE
60 | bus_LV_4031-1_0_5_node_67 | 0.4 | n |  | TRUE
61 | bus_LV_4031-1_0_5_node_51 | 0.4 | n |  | TRUE
62 | bus_LV_4031-1_0_5_node_116 | 0.4 | n |  | TRUE
63 | bus_LV_4031-1_0_5_node_40 | 0.4 | n |  | TRUE
64 | bus_LV_4031-1_0_5_node_41 | 0.4 | n |  | TRUE
65 | bus_LV_4031-1_0_5_node_42 | 0.4 | n |  | TRUE
66 | bus_LV_4031-1_0_5_node_43 | 0.4 | n |  | TRUE
67 | bus_LV_4031-1_0_5_node_46 | 0.4 | n |  | TRUE
68 | bus_LV_4031-1_0_5_node_77 | 0.4 | n |  | TRUE
69 | bus_LV_4031-1_0_5_node_49 | 0.4 | n |  | TRUE
70 | bus_LV_4031-1_0_5_node_50 | 0.4 | n |  | TRUE
71 | bus_LV_4031-1_0_5_node_52 | 0.4 | n |  | TRUE
72 | bus_LV_4031-1_0_5_node_54 | 0.4 | n |  | TRUE
73 | bus_LV_4031-1_0_5_node_55 | 0.4 | n |  | TRUE
74 | bus_LV_4031-1_0_5_node_115 | 0.4 | n |  | TRUE
75 | bus_LV_4031-1_0_5_node_112 | 0.4 | n |  | TRUE
76 | bus_LV_4031-1_0_5_node_62 | 0.4 | n |  | TRUE
77 | bus_LV_4031-1_0_5_node_111 | 0.4 | n |  | TRUE
78 | bus_LV_4031-1_0_5_node_63 | 0.4 | n |  | TRUE
79 | bus_LV_4031-1_0_5_node_58 | 0.4 | n |  | TRUE
80 | bus_LV_4031-1_0_5_node_64 | 0.4 | n |  | TRUE
81 | bus_LV_4031-1_0_5_node_65 | 0.4 | n |  | TRUE
82 | bus_LV_4031-1_0_5_node_71 | 0.4 | n |  | TRUE
83 | bus_LV_4031-1_0_5_node_72 | 0.4 | n |  | TRUE
84 | bus_LV_4031-1_0_5_node_73 | 0.4 | n |  | TRUE
85 | bus_LV_4031-1_0_5_node_117 | 0.4 | n |  | TRUE
86 | bus_LV_4031-1_0_5_node_74 | 0.4 | n |  | TRUE
87 | bus_LV_4031-1_0_5_node_75 | 0.4 | n |  | TRUE
88 | bus_LV_4031-1_0_5_node_129 | 0.4 | n |  | TRUE
89 | bus_LV_4031-1_0_5_node_138 | 0.4 | n |  | TRUE
90 | bus_LV_4031-1_0_5_node_130 | 0.4 | n |  | TRUE
91 | bus_LV_4031-1_0_5_node_114 | 0.4 | n |  | TRUE
92 | bus_LV_4031-1_0_5_node_102 | 0.4 | n |  | TRUE
93 | bus_LV_4031-1_0_5_node_178 | 0.4 | n |  | TRUE
94 | bus_LV_4031-1_0_5_node_188 | 0.4 | n |  | TRUE
95 | bus_LV_4031-1_0_5_node_173 | 0.4 | n |  | TRUE
96 | bus_LV_4031-1_0_5_node_181 | 0.4 | n |  | TRUE
97 | bus_LV_4031-1_0_5_node_179 | 0.4 | n |  | TRUE
98 | bus_LV_4031-1_0_5_node_80 | 0.4 | n |  | TRUE
99 | bus_LV_4031-1_0_5_node_81 | 0.4 | n |  | TRUE
100 | bus_LV_4031-1_0_5_node_82 | 0.4 | n |  | TRUE
101 | bus_LV_4031-1_0_5_node_84 | 0.4 | n |  | TRUE
102 | bus_LV_4031-1_0_5_node_86 | 0.4 | n |  | TRUE
103 | bus_LV_4031-1_0_5_node_87 | 0.4 | n |  | TRUE
104 | bus_LV_4031-1_0_5_node_88 | 0.4 | n |  | TRUE
105 | bus_LV_4031-1_0_5_node_89 | 0.4 | n |  | TRUE
106 | bus_LV_4031-1_0_5_node_126 | 0.4 | n |  | TRUE
107 | bus_LV_4031-1_0_5_node_127 | 0.4 | n |  | TRUE
108 | bus_LV_4031-1_0_5_node_128 | 0.4 | n |  | TRUE
109 | bus_LV_4031-1_0_5_node_90 | 0.4 | n |  | TRUE
110 | bus_LV_4031-1_0_5_node_91 | 0.4 | n |  | TRUE
111 | bus_LV_4031-1_0_5_node_92 | 0.4 | n |  | TRUE
112 | bus_LV_4031-1_0_5_node_93 | 0.4 | n |  | TRUE
113 | bus_LV_4031-1_0_5_node_94 | 0.4 | n |  | TRUE
114 | bus_LV_4031-1_0_5_node_95 | 0.4 | n |  | TRUE
115 | bus_LV_4031-1_0_5_node_96 | 0.4 | n |  | TRUE
116 | bus_LV_4031-1_0_5_node_97 | 0.4 | n |  | TRUE
117 | bus_LV_4031-1_0_5_node_98 | 0.4 | n |  | TRUE
118 | bus_LV_4031-1_0_5_node_150 | 0.4 | n |  | TRUE
119 | bus_LV_4031-1_0_5_node_152 | 0.4 | n |  | TRUE
120 | bus_LV_4031-1_0_5_node_106 | 0.4 | n |  | TRUE
121 | bus_LV_4031-1_0_5_node_107 | 0.4 | n |  | TRUE
122 | bus_LV_4031-1_0_5_node_151 | 0.4 | n |  | TRUE
123 | bus_LV_4031-1_0_5_node_101 | 0.4 | n |  | TRUE
124 | bus_LV_4031-1_0_5_node_103 | 0.4 | n |  | TRUE
125 | bus_LV_4031-1_0_5_node_104 | 0.4 | n |  | TRUE
126 | bus_LV_4031-1_0_5_node_122 | 0.4 | n |  | TRUE
127 | bus_LV_4031-1_0_5_node_118 | 0.4 | n |  | TRUE
128 | bus_LV_4031-1_0_5_node_121 | 0.4 | n |  | TRUE
129 | bus_LV_4031-1_0_5_node_135 | 0.4 | n |  | TRUE
130 | bus_LV_4031-1_0_5_node_133 | 0.4 | n |  | TRUE
131 | bus_LV_4031-1_0_5_node_174 | 0.4 | n |  | TRUE
132 | bus_LV_4031-1_0_5_node_119 | 0.4 | n |  | TRUE
133 | bus_LV_4031-1_0_5_node_145 | 0.4 | n |  | TRUE
134 | bus_LV_4031-1_0_5_node_147 | 0.4 | n |  | TRUE
135 | bus_LV_4031-1_0_5_node_146 | 0.4 | n |  | TRUE
136 | bus_LV_4031-1_0_5_node_144 | 0.4 | n |  | TRUE
137 | bus_LV_4031-1_0_5_node_108 | 0.4 | n |  | TRUE
138 | bus_LV_4031-1_0_5_node_109 | 0.4 | n |  | TRUE
139 | bus_LV_4031-1_0_5_node_110 | 0.4 | n |  | TRUE
140 | bus_LV_4031-1_0_5_node_123 | 0.4 | n |  | TRUE
141 | bus_LV_4031-1_0_5_node_120 | 0.4 | n |  | TRUE
142 | bus_LV_4031-1_0_5_node_124 | 0.4 | n |  | TRUE
143 | bus_LV_4031-1_0_5_node_125 | 0.4 | n |  | TRUE
144 | bus_LV_4031-1_0_5_node_136 | 0.4 | n |  | TRUE
145 | bus_LV_4031-1_0_5_node_137 | 0.4 | n |  | TRUE
146 | bus_LV_4031-1_0_5_node_134 | 0.4 | n |  | TRUE
147 | bus_LV_4031-1_0_5_node_171 | 0.4 | n |  | TRUE
148 | bus_LV_4031-1_0_5_node_139 | 0.4 | n |  | TRUE
149 | bus_LV_4031-1_0_5_node_140 | 0.4 | n |  | TRUE
150 | bus_LV_4031-1_0_5_node_149 | 0.4 | n |  | TRUE
151 | bus_LV_4031-1_0_5_node_141 | 0.4 | n |  | TRUE
152 | bus_LV_4031-1_0_5_node_131 | 0.4 | n |  | TRUE
153 | bus_LV_4031-1_0_5_node_132 | 0.4 | n |  | TRUE
154 | bus_LV_4031-1_0_5_node_143 | 0.4 | n |  | TRUE
155 | bus_LV_4031-1_0_5_node_153 | 0.4 | n |  | TRUE
156 | bus_LV_4031-1_0_5_node_175 | 0.4 | n |  | TRUE
157 | bus_LV_4031-1_0_5_node_142 | 0.4 | n |  | TRUE
158 | bus_LV_4031-1_0_5_node_148 | 0.4 | n |  | TRUE
159 | bus_LV_4031-1_0_5_node_160 | 0.4 | n |  | TRUE
160 | bus_LV_4031-1_0_5_node_158 | 0.4 | n |  | TRUE
161 | bus_LV_4031-1_0_5_node_154 | 0.4 | n |  | TRUE
162 | bus_LV_4031-1_0_5_node_155 | 0.4 | n |  | TRUE
163 | bus_LV_4031-1_0_5_node_156 | 0.4 | n |  | TRUE
164 | bus_LV_4031-1_0_5_node_157 | 0.4 | n |  | TRUE
165 | bus_LV_4031-1_0_5_node_159 | 0.4 | n |  | TRUE
166 | bus_LV_4031-1_0_5_node_161 | 0.4 | n |  | TRUE
167 | bus_LV_4031-1_0_5_node_162 | 0.4 | n |  | TRUE
168 | bus_LV_4031-1_0_5_node_165 | 0.4 | n |  | TRUE
169 | bus_LV_4031-1_0_5_node_163 | 0.4 | n |  | TRUE
170 | bus_LV_4031-1_0_5_node_168 | 0.4 | n |  | TRUE
171 | bus_LV_4031-1_0_5_node_166 | 0.4 | n |  | TRUE
172 | bus_LV_4031-1_0_5_node_167 | 0.4 | n |  | TRUE
173 | bus_LV_4031-1_0_5_node_169 | 0.4 | n |  | TRUE
174 | bus_LV_4031-1_0_5_node_170 | 0.4 | n |  | TRUE
175 | bus_LV_4031-1_0_5_node_172 | 0.4 | n |  | TRUE
176 | bus_LV_4031-1_0_5_node_176 | 0.4 | n |  | TRUE
177 | bus_LV_4031-1_0_5_node_186 | 0.4 | n |  | TRUE
178 | bus_LV_4031-1_0_5_node_187 | 0.4 | n |  | TRUE
179 | bus_LV_4031-1_0_5_node_185 | 0.4 | n |  | TRUE
180 | bus_LV_4031-1_0_5_node_184 | 0.4 | n |  | TRUE
181 | bus_LV_4031-1_0_5_node_183 | 0.4 | n |  | TRUE
182 | bus_LV_4031-1_0_5_node_191 | 0.4 | n |  | TRUE
183 | bus_LV_4031-1_0_5_node_189 | 0.4 | n |  | TRUE
184 | bus_LV_4031-1_0_5_node_190 | 0.4 | n |  | TRUE
185 | bus_MV_420_0_node_187 | 20 | n |  | TRUE

## load
| name | bus | p_mw | q_mvar | const_z_percent | const_i_percent | sn_mva | scaling | in_service | type
0 | LV_4031-1_0_5_load_0 | 0 | 0.0016107 | 0.00040367 | 0 | 0 |  | 1 | TRUE | wye
1 | LV_4031-1_0_5_load_1 | 1 | 0.00082295 | 0.00020625 | 0 | 0 |  | 1 | TRUE | wye
2 | LV_4031-1_0_5_load_3 | 3 | 0.0057199 | 0.0014336 | 0 | 0 |  | 1 | TRUE | wye
3 | LV_4031-1_0_5_load_8 | 4 | 0.0038029 | 0.00095309 | 0 | 0 |  | 1 | TRUE | wye
4 | LV_4031-1_0_5_load_9 | 5 | 0.0013284 | 0.00033294 | 0 | 0 |  | 1 | TRUE | wye
5 | LV_4031-1_0_5_load_12 | 7 | 0.0015146 | 0.0003796 | 0 | 0 |  | 1 | TRUE | wye
6 | LV_4031-1_0_5_load_5 | 8 | 0.0013259 | 0.00033231 | 0 | 0 |  | 1 | TRUE | wye
7 | LV_4031-1_0_5_load_6 | 10 | 0.0012682 | 0.00031783 | 0 | 0 |  | 1 | TRUE | wye
8 | LV_4031-1_0_5_load_113 | 13 | 0.00024538 | 6.1497e-05 | 0 | 0 |  | 1 | TRUE | wye
9 | LV_4031-1_0_5_load_83 | 14 | 0.0010896 | 0.00027308 | 0 | 0 |  | 1 | TRUE | wye
10 | LV_4031-1_0_5_load_14 | 15 | 0.0022589 | 0.00056614 | 0 | 0 |  | 1 | TRUE | wye
11 | LV_4031-1_0_5_load_69 | 19 | 0.0023754 | 0.00059533 | 0 | 0 |  | 1 | TRUE | wye
12 | LV_4031-1_0_5_load_76 | 21 | 0.0033209 | 0.00083229 | 0 | 0 |  | 1 | TRUE | wye
13 | LV_4031-1_0_5_load_45 | 22 | 0.0012803 | 0.00032087 | 0 | 0 |  | 1 | TRUE | wye
14 | LV_4031-1_0_5_load_17 | 23 | 0.003996 | 0.0010015 | 0 | 0 |  | 1 | TRUE | wye
15 | LV_4031-1_0_5_load_18 | 24 | 0.0033652 | 0.0008434 | 0 | 0 |  | 1 | TRUE | wye
16 | LV_4031-1_0_5_load_21 | 27 | 0.0018054 | 0.00045248 | 0 | 0 |  | 1 | TRUE | wye
17 | LV_4031-1_0_5_load_22 | 28 | 0.0021961 | 0.0005504 | 0 | 0 |  | 1 | TRUE | wye
18 | LV_4031-1_0_5_load_24 | 30 | 0.0065298 | 0.0016365 | 0 | 0 |  | 1 | TRUE | wye
19 | LV_4031-1_0_5_load_25 | 31 | 0.038804 | 0.0097252 | 0 | 0 |  | 1 | TRUE | wye
20 | LV_4031-1_0_5_load_79 | 33 | 0.024351 | 0.006103 | 0 | 0 |  | 1 | TRUE | wye
21 | LV_4031-1_0_5_load_105 | 35 | 0.018154 | 0.0045499 | 0 | 0 |  | 1 | TRUE | wye
22 | LV_4031-1_0_5_load_99 | 39 | 0.0096097 | 0.0024084 | 0 | 0 |  | 1 | TRUE | wye
23 | LV_4031-1_0_5_load_26 | 41 | 0.0046684 | 0.00117 | 0 | 0 |  | 1 | TRUE | wye
24 | LV_4031-1_0_5_load_30 | 44 | 0.0088876 | 0.0022274 | 0 | 0 |  | 1 | TRUE | wye
25 | LV_4031-1_0_5_load_31 | 45 | 0.0040408 | 0.0010127 | 0 | 0 |  | 1 | TRUE | wye
26 | LV_4031-1_0_5_load_33 | 46 | 0.0023907 | 0.00059917 | 0 | 0 |  | 1 | TRUE | wye
27 | LV_4031-1_0_5_load_35 | 48 | 0.0025313 | 0.0006344 | 0 | 0 |  | 1 | TRUE | wye
28 | LV_4031-1_0_5_load_39 | 51 | 0.0037666 | 0.00094399 | 0 | 0 |  | 1 | TRUE | wye
29 | LV_4031-1_0_5_load_57 | 52 | 0.0022479 | 0.00056337 | 0 | 0 |  | 1 | TRUE | wye
30 | LV_4031-1_0_5_load_56 | 54 | 0.0088619 | 0.002221 | 0 | 0 |  | 1 | TRUE | wye
31 | LV_4031-1_0_5_load_66 | 55 | 0.013601 | 0.0034088 | 0 | 0 |  | 1 | TRUE | wye
32 | LV_4031-1_0_5_load_53 | 56 | 0.0052061 | 0.0013048 | 0 | 0 |  | 1 | TRUE | wye
33 | LV_4031-1_0_5_load_68 | 57 | 0.0043262 | 0.0010842 | 0 | 0 |  | 1 | TRUE | wye
34 | LV_4031-1_0_5_load_44 | 59 | 0.0018625 | 0.00046678 | 0 | 0 |  | 1 | TRUE | wye
35 | LV_4031-1_0_5_load_67 | 60 | 0.0039494 | 0.00098982 | 0 | 0 |  | 1 | TRUE | wye
36 | LV_4031-1_0_5_load_51 | 61 | 0.0030723 | 0.00076998 | 0 | 0 |  | 1 | TRUE | wye
37 | LV_4031-1_0_5_load_116 | 62 | 0.0030091 | 0.00075415 | 0 | 0 |  | 1 | TRUE | wye
38 | LV_4031-1_0_5_load_40 | 63 | 0.0056369 | 0.0014128 | 0 | 0 |  | 1 | TRUE | wye
39 | LV_4031-1_0_5_load_41 | 64 | 0.00087768 | 0.00021997 | 0 | 0 |  | 1 | TRUE | wye
40 | LV_4031-1_0_5_load_43 | 66 | 0.0011888 | 0.00029793 | 0 | 0 |  | 1 | TRUE | wye
41 | LV_4031-1_0_5_load_46 | 67 | 0.0047465 | 0.0011896 | 0 | 0 |  | 1 | TRUE | wye
42 | LV_4031-1_0_5_load_77 | 68 | 0.0033181 | 0.0008316 | 0 | 0 |  | 1 | TRUE | wye
43 | LV_4031-1_0_5_load_49 | 69 | 0.0088929 | 0.0022288 | 0 | 0 |  | 1 | TRUE | wye
44 | LV_4031-1_0_5_load_50 | 70 | 0.0064148 | 0.0016077 | 0 | 0 |  | 1 | TRUE | wye
45 | LV_4031-1_0_5_load_55 | 73 | 0.0017255 | 0.00043244 | 0 | 0 |  | 1 | TRUE | wye
46 | LV_4031-1_0_5_load_115 | 74 | 0.0046246 | 0.001159 | 0 | 0 |  | 1 | TRUE | wye
47 | LV_4031-1_0_5_load_112 | 75 | 0.0057744 | 0.0014472 | 0 | 0 |  | 1 | TRUE | wye
48 | LV_4031-1_0_5_load_62 | 76 | 0.0028327 | 0.00070994 | 0 | 0 |  | 1 | TRUE | wye
49 | LV_4031-1_0_5_load_111 | 77 | 0.0013273 | 0.00033264 | 0 | 0 |  | 1 | TRUE | wye
50 | LV_4031-1_0_5_load_63 | 78 | 0.0025194 | 0.00063142 | 0 | 0 |  | 1 | TRUE | wye
51 | LV_4031-1_0_5_load_58 | 79 | 0.0092519 | 0.0023187 | 0 | 0 |  | 1 | TRUE | wye
52 | LV_4031-1_0_5_load_64 | 80 | 0.0013936 | 0.00034927 | 0 | 0 |  | 1 | TRUE | wye
53 | LV_4031-1_0_5_load_65 | 81 | 0.0051807 | 0.0012984 | 0 | 0 |  | 1 | TRUE | wye
54 | LV_4031-1_0_5_load_72 | 83 | 0.0037756 | 0.00094626 | 0 | 0 |  | 1 | TRUE | wye
55 | LV_4031-1_0_5_load_73 | 84 | 0.0003468 | 8.6916e-05 | 0 | 0 |  | 1 | TRUE | wye
56 | LV_4031-1_0_5_load_117 | 85 | 0.0030844 | 0.00077303 | 0 | 0 |  | 1 | TRUE | wye
57 | LV_4031-1_0_5_load_74 | 86 | 0.00034691 | 8.6944e-05 | 0 | 0 |  | 1 | TRUE | wye
58 | LV_4031-1_0_5_load_75 | 87 | 0.00034691 | 8.6944e-05 | 0 | 0 |  | 1 | TRUE | wye
59 | LV_4031-1_0_5_load_129 | 88 | 0.0053603 | 0.0013434 | 0 | 0 |  | 1 | TRUE | wye
60 | LV_4031-1_0_5_load_138 | 89 | 0.0028412 | 0.00071208 | 0 | 0 |  | 1 | TRUE | wye
61 | LV_4031-1_0_5_load_130 | 90 | 0.0025147 | 0.00063025 | 0 | 0 |  | 1 | TRUE | wye
62 | LV_4031-1_0_5_load_114 | 91 | 0.0031095 | 0.00077931 | 0 | 0 |  | 1 | TRUE | wye
63 | LV_4031-1_0_5_load_102 | 92 | 0.0037926 | 0.00095053 | 0 | 0 |  | 1 | TRUE | wye
64 | LV_4031-1_0_5_load_188 | 94 | 0.033068 | 0.0082877 | 0 | 0 |  | 1 | TRUE | wye
65 | LV_4031-1_0_5_load_173 | 95 | 0.0022379 | 0.00056087 | 0 | 0 |  | 1 | TRUE | wye
66 | LV_4031-1_0_5_load_181 | 96 | 0.03634 | 0.0091078 | 0 | 0 |  | 1 | TRUE | wye
67 | LV_4031-1_0_5_load_179 | 97 | 0.0018539 | 0.00046464 | 0 | 0 |  | 1 | TRUE | wye
68 | LV_4031-1_0_5_load_80 | 98 | 0.00072112 | 0.00018073 | 0 | 0 |  | 1 | TRUE | wye
69 | LV_4031-1_0_5_load_82 | 100 | 0.0096313 | 0.0024138 | 0 | 0 |  | 1 | TRUE | wye
70 | LV_4031-1_0_5_load_84 | 101 | 0.0080736 | 0.0020234 | 0 | 0 |  | 1 | TRUE | wye
71 | LV_4031-1_0_5_load_86 | 102 | 0.0053325 | 0.0013365 | 0 | 0 |  | 1 | TRUE | wye
72 | LV_4031-1_0_5_load_87 | 103 | 0.0025532 | 0.0006399 | 0 | 0 |  | 1 | TRUE | wye
73 | LV_4031-1_0_5_load_88 | 104 | 0.0028999 | 0.00072679 | 0 | 0 |  | 1 | TRUE | wye
74 | LV_4031-1_0_5_load_89 | 105 | 0.0036376 | 0.00091166 | 0 | 0 |  | 1 | TRUE | wye
75 | LV_4031-1_0_5_load_128 | 108 | 0.0036302 | 0.00090982 | 0 | 0 |  | 1 | TRUE | wye
76 | LV_4031-1_0_5_load_90 | 109 | 0.00039879 | 9.9947e-05 | 0 | 0 |  | 1 | TRUE | wye
77 | LV_4031-1_0_5_load_91 | 110 | 0.0003955 | 9.912e-05 | 0 | 0 |  | 1 | TRUE | wye
78 | LV_4031-1_0_5_load_93 | 112 | 0.0016077 | 0.00040292 | 0 | 0 |  | 1 | TRUE | wye
79 | LV_4031-1_0_5_load_94 | 113 | 0.015706 | 0.0039363 | 0 | 0 |  | 1 | TRUE | wye
80 | LV_4031-1_0_5_load_95 | 114 | 0.00044179 | 0.00011072 | 0 | 0 |  | 1 | TRUE | wye
81 | LV_4031-1_0_5_load_96 | 115 | 0.00038337 | 9.608e-05 | 0 | 0 |  | 1 | TRUE | wye
82 | LV_4031-1_0_5_load_97 | 116 | 0.00033036 | 8.2795e-05 | 0 | 0 |  | 1 | TRUE | wye
83 | LV_4031-1_0_5_load_150 | 118 | 0.00032952 | 8.2586e-05 | 0 | 0 |  | 1 | TRUE | wye
84 | LV_4031-1_0_5_load_152 | 119 | 0.0014969 | 0.00037516 | 0 | 0 |  | 1 | TRUE | wye
85 | LV_4031-1_0_5_load_106 | 120 | 0.0054517 | 0.0013663 | 0 | 0 |  | 1 | TRUE | wye
86 | LV_4031-1_0_5_load_104 | 125 | 0.0025629 | 0.00064233 | 0 | 0 |  | 1 | TRUE | wye
87 | LV_4031-1_0_5_load_122 | 126 | 0.0023236 | 0.00058236 | 0 | 0 |  | 1 | TRUE | wye
88 | LV_4031-1_0_5_load_118 | 127 | 0.0027053 | 0.00067802 | 0 | 0 |  | 1 | TRUE | wye
89 | LV_4031-1_0_5_load_133 | 130 | 0.0024356 | 0.00061042 | 0 | 0 |  | 1 | TRUE | wye
90 | LV_4031-1_0_5_load_174 | 131 | 0.0026082 | 0.00065367 | 0 | 0 |  | 1 | TRUE | wye
91 | LV_4031-1_0_5_load_119 | 132 | 0.0055869 | 0.0014002 | 0 | 0 |  | 1 | TRUE | wye
92 | LV_4031-1_0_5_load_147 | 134 | 0.0015592 | 0.00039077 | 0 | 0 |  | 1 | TRUE | wye
93 | LV_4031-1_0_5_load_146 | 135 | 0.0056748 | 0.0014222 | 0 | 0 |  | 1 | TRUE | wye
94 | LV_4031-1_0_5_load_144 | 136 | 0.005437 | 0.0013627 | 0 | 0 |  | 1 | TRUE | wye
95 | LV_4031-1_0_5_load_108 | 137 | 0.0091164 | 0.0022848 | 0 | 0 |  | 1 | TRUE | wye
96 | LV_4031-1_0_5_load_109 | 138 | 0.0027256 | 0.00068309 | 0 | 0 |  | 1 | TRUE | wye
97 | LV_4031-1_0_5_load_110 | 139 | 0.00038365 | 9.6152e-05 | 0 | 0 |  | 1 | TRUE | wye
98 | LV_4031-1_0_5_load_123 | 140 | 0.0032231 | 0.00080779 | 0 | 0 |  | 1 | TRUE | wye
99 | LV_4031-1_0_5_load_124 | 142 | 0.0043747 | 0.0010964 | 0 | 0 |  | 1 | TRUE | wye
100 | LV_4031-1_0_5_load_125 | 143 | 0.0048106 | 0.0012057 | 0 | 0 |  | 1 | TRUE | wye
101 | LV_4031-1_0_5_load_136 | 144 | 0.0022493 | 0.00056373 | 0 | 0 |  | 1 | TRUE | wye
102 | LV_4031-1_0_5_load_137 | 145 | 0.002566 | 0.0006431 | 0 | 0 |  | 1 | TRUE | wye
103 | LV_4031-1_0_5_load_134 | 146 | 0.0011341 | 0.00028422 | 0 | 0 |  | 1 | TRUE | wye
104 | LV_4031-1_0_5_load_139 | 148 | 0.00054619 | 0.00013689 | 0 | 0 |  | 1 | TRUE | wye
105 | LV_4031-1_0_5_load_140 | 149 | 0.0050336 | 0.0012616 | 0 | 0 |  | 1 | TRUE | wye
106 | LV_4031-1_0_5_load_149 | 150 | 0.0031104 | 0.00077954 | 0 | 0 |  | 1 | TRUE | wye
107 | LV_4031-1_0_5_load_131 | 152 | 0.0027176 | 0.00068109 | 0 | 0 |  | 1 | TRUE | wye
108 | LV_4031-1_0_5_load_132 | 153 | 0.0025194 | 0.00063142 | 0 | 0 |  | 1 | TRUE | wye
109 | LV_4031-1_0_5_load_143 | 154 | 0.0043516 | 0.0010906 | 0 | 0 |  | 1 | TRUE | wye
110 | LV_4031-1_0_5_load_153 | 155 | 0.0049639 | 0.0012441 | 0 | 0 |  | 1 | TRUE | wye
111 | LV_4031-1_0_5_load_142 | 157 | 0.0025175 | 0.00063095 | 0 | 0 |  | 1 | TRUE | wye
112 | LV_4031-1_0_5_load_148 | 158 | 0.0024971 | 0.00062583 | 0 | 0 |  | 1 | TRUE | wye
113 | LV_4031-1_0_5_load_158 | 160 | 0.001999 | 0.00050101 | 0 | 0 |  | 1 | TRUE | wye
114 | LV_4031-1_0_5_load_154 | 161 | 0.0038155 | 0.00095625 | 0 | 0 |  | 1 | TRUE | wye
115 | LV_4031-1_0_5_load_155 | 162 | 0.0020587 | 0.00051596 | 0 | 0 |  | 1 | TRUE | wye
116 | LV_4031-1_0_5_load_157 | 164 | 0.00089436 | 0.00022415 | 0 | 0 |  | 1 | TRUE | wye
117 | LV_4031-1_0_5_load_162 | 167 | 0.0021176 | 0.00053073 | 0 | 0 |  | 1 | TRUE | wye
118 | LV_4031-1_0_5_load_165 | 168 | 0.0014844 | 0.00037202 | 0 | 0 |  | 1 | TRUE | wye
119 | LV_4031-1_0_5_load_163 | 169 | 0.0026974 | 0.00067603 | 0 | 0 |  | 1 | TRUE | wye
120 | LV_4031-1_0_5_load_168 | 170 | 0.0015932 | 0.00039928 | 0 | 0 |  | 1 | TRUE | wye
121 | LV_4031-1_0_5_load_167 | 172 | 0.00091066 | 0.00022823 | 0 | 0 |  | 1 | TRUE | wye
122 | LV_4031-1_0_5_load_169 | 173 | 0.0050659 | 0.0012696 | 0 | 0 |  | 1 | TRUE | wye
123 | LV_4031-1_0_5_load_172 | 175 | 0.00078266 | 0.00019615 | 0 | 0 |  | 1 | TRUE | wye
124 | LV_4031-1_0_5_load_176 | 176 | 0.0014011 | 0.00035115 | 0 | 0 |  | 1 | TRUE | wye
125 | LV_4031-1_0_5_load_185 | 179 | 0.00089594 | 0.00022454 | 0 | 0 |  | 1 | TRUE | wye
126 | LV_4031-1_0_5_load_184 | 180 | 0.024829 | 0.0062226 | 0 | 0 |  | 1 | TRUE | wye
127 | LV_4031-1_0_5_load_183 | 181 | 0.0022012 | 0.00055167 | 0 | 0 |  | 1 | TRUE | wye
128 | LV_4031-1_0_5_load_191 | 182 | 0.0010324 | 0.00025874 | 0 | 0 |  | 1 | TRUE | wye
129 | LV_4031-1_0_5_load_189 | 183 | 0.00080771 | 0.00020243 | 0 | 0 |  | 1 | TRUE | wye
130 | LV_4031-1_0_5_load_190 | 184 | 0.00052471 | 0.00013151 | 0 | 0 |  | 1 | TRUE | wye

## ext_grid
| name | bus | vm_pu | va_degree | slack_weight | in_service
0 |  | 85 | 1 | 0 | 1 | TRUE

## line
| name | std_type | from_bus | to_bus | length_km | r_ohm_per_km | x_ohm_per_km | c_nf_per_km | g_us_per_km | max_i_ka | df | parallel | type | in_service
0 | LV_4031-1_0_5_line_0 |  | 0 | 1 | 0.031646 | 0.125 | 0.08 | 261 | 0 | 0.364 | 1 | 1 | cs | TRUE
1 | LV_4031-1_0_5_line_1 |  | 0 | 2 | 0.30075 | 0.125 | 0.08 | 261 | 0 | 0.364 | 1 | 1 | cs | TRUE
2 | LV_4031-1_0_5_line_2 |  | 1 | 3 | 0.0066668 | 0.125 | 0.08 | 261 | 0 | 0.364 | 1 | 1 | cs | TRUE
3 | LV_4031-1_0_5_line_3 |  | 2 | 7 | 0.027991 | 0.125 | 0.08 | 261 | 0 | 0.364 | 1 | 1 | cs | TRUE
4 | LV_4031-1_0_5_line_4 |  | 3 | 8 | 0.0060693 | 0.125 | 0.08 | 261 | 0 | 0.364 | 1 | 1 | cs | TRUE
5 | LV_4031-1_0_5_line_5 |  | 4 | 5 | 0.05311 | 0.125 | 0.08 | 261 | 0 | 0.364 | 1 | 1 | cs | TRUE
6 | LV_4031-1_0_5_line_6 |  | 4 | 6 | 0.052749 | 0.125 | 0.08 | 261 | 0 | 0.364 | 1 | 1 | cs | TRUE
7 | LV_4031-1_0_5_line_7 |  | 6 | 7 | 0.02486 | 0.125 | 0.08 | 261 | 0 | 0.364 | 1 | 1 | cs | TRUE
8 | LV_4031-1_0_5_line_8 |  | 8 | 11 | 0.027795 | 0.125 | 0.08 | 261 | 0 | 0.364 | 1 | 1 | cs | TRUE
9 | LV_4031-1_0_5_line_9 |  | 9 | 10 | 0.015282 | 0.125 | 0.08 | 261 | 0 | 0.364 | 1 | 1 | cs | TRUE
10 | LV_4031-1_0_5_line_10 |  | 9 | 11 | 0.031373 | 0.125 | 0.08 | 261 | 0 | 0.364 | 1 | 1 | cs | TRUE
11 | LV_4031-1_0_5_line_11 |  | 10 | 12 | 0.024684 | 0.125 | 0.08 | 261 | 0 | 0.364 | 1 | 1 | cs | TRUE
12 | LV_4031-1_0_5_line_12 |  | 12 | 13 | 0.033144 | 0.125 | 0.08 | 261 | 0 | 0.364 | 1 | 1 | cs | TRUE
13 | LV_4031-1_0_5_line_13 |  | 12 | 14 | 0.01644 | 0.125 | 0.08 | 261 | 0 | 0.364 | 1 | 1 | cs | TRUE
14 | LV_4031-1_0_5_line_14 |  | 13 | 91 | 0.061904 | 0.125 | 0.08 | 261 | 0 | 0.364 | 1 | 2 | cs | TRUE
15 | LV_4031-1_0_5_line_15 |  | 14 | 99 | 0.010776 | 0.125 | 0.08 | 261 | 0 | 0.364 | 1 | 1 | cs | TRUE
16 | LV_4031-1_0_5_line_16 |  | 15 | 16 | 0.088326 | 0.125 | 0.08 | 261 | 0 | 0.364 | 1 | 1 | cs | TRUE
17 | LV_4031-1_0_5_line_17 |  | 16 | 17 | 0.15231 | 0.125 | 0.08 | 261 | 0 | 0.364 | 1 | 1 | cs | TRUE
18 | LV_4031-1_0_5_line_18 |  | 17 | 21 | 0.040987 | 0.125 | 0.08 | 261 | 0 | 0.364 | 1 | 1 | cs | TRUE
19 | LV_4031-1_0_5_line_19 |  | 17 | 22 | 0.015586 | 0.125 | 0.08 | 261 | 0 | 0.364 | 1 | 1 | cs | TRUE
20 | LV_4031-1_0_5_line_20 |  | 18 | 19 | 0.019867 | 0.125 | 0.08 | 261 | 0 | 0.364 | 1 | 1 | cs | TRUE
21 | LV_4031-1_0_5_line_21 |  | 18 | 20 | 0.044839 | 0.125 | 0.08 | 261 | 0 | 0.364 | 1 | 1 | cs | TRUE
22 | LV_4031-1_0_5_line_22 |  | 19 | 58 | 0.0095152 | 0.125 | 0.08 | 261 | 0 | 0.364 | 1 | 1 | cs | TRUE
23 | LV_4031-1_0_5_line_23 |  | 20 | 79 | 0.012174 | 0.125 | 0.08 | 261 | 0 | 0.364 | 1 | 1 | cs | TRUE
24 | LV_4031-1_0_5_line_24 |  | 21 | 68 | 0.035387 | 0.125 | 0.08 | 261 | 0 | 0.364 | 1 | 1 | cs | TRUE
25 | LV_4031-1_0_5_line_25 |  | 22 | 65 | 0.028027 | 0.125 | 0.08 | 261 | 0 | 0.364 | 1 | 1 | cs | TRUE
26 | LV_4031-1_0_5_line_26 |  | 23 | 24 | 0.028042 | 0.125 | 0.08 | 261 | 0 | 0.364 | 1 | 5 | cs | TRUE
27 | LV_4031-1_0_5_line_27 |  | 23 | 25 | 0.0045929 | 0.125 | 0.08 | 261 | 0 | 0.364 | 1 | 5 | cs | TRUE
28 | LV_4031-1_0_5_line_28 |  | 24 | 26 | 0.028135 | 0.125 | 0.08 | 261 | 0 | 0.364 | 1 | 5 | cs | TRUE
29 | LV_4031-1_0_5_line_29 |  | 25 | 27 | 0.01959 | 0.125 | 0.08 | 261 | 0 | 0.364 | 1 | 5 | cs | TRUE
30 | LV_4031-1_0_5_line_30 |  | 25 | 28 | 0.01024 | 0.125 | 0.08 | 261 | 0 | 0.364 | 1 | 1 | cs | TRUE
31 | LV_4031-1_0_5_line_31 |  | 26 | 29 | 0.022044 | 0.125 | 0.08 | 261 | 0 | 0.364 | 1 | 5 | cs | TRUE
32 | LV_4031-1_0_5_line_32 |  | 27 | 30 | 0.020089 | 0.125 | 0.08 | 261 | 0 | 0.364 | 1 | 5 | cs | TRUE
33 | LV_4031-1_0_5_line_33 |  | 28 | 31 | 0.014378 | 0.125 | 0.08 | 261 | 0 | 0.364 | 1 | 1 | cs | TRUE
34 | LV_4031-1_0_5_line_34 |  | 29 | 32 | 0.03645 | 0.125 | 0.08 | 261 | 0 | 0.364 | 1 | 5 | cs | TRUE
35 | LV_4031-1_0_5_line_35 |  | 29 | 33 | 0.0096216 | 0.125 | 0.08 | 261 | 0 | 0.364 | 1 | 1 | cs | TRUE
36 | LV_4031-1_0_5_line_36 |  | 30 | 34 | 0.0079067 | 0.125 | 0.08 | 261 | 0 | 0.364 | 1 | 5 | cs | TRUE
37 | LV_4031-1_0_5_line_37 |  | 32 | 35 | 0.034817 | 0.125 | 0.08 | 261 | 0 | 0.364 | 1 | 1 | cs | TRUE
38 | LV_4031-1_0_5_line_38 |  | 32 | 36 | 0.019617 | 0.125 | 0.08 | 261 | 0 | 0.364 | 1 | 5 | cs | TRUE
39 | LV_4031-1_0_5_line_39 |  | 34 | 37 | 0.036686 | 0.125 | 0.08 | 261 | 0 | 0.364 | 1 | 5 | cs | TRUE
40 | LV_4031-1_0_5_line_40 |  | 34 | 38 | 0.035364 | 0.125 | 0.08 | 261 | 0 | 0.364 | 1 | 5 | cs | TRUE
41 | LV_4031-1_0_5_line_41 |  | 35 | 92 | 0.026516 | 0.125 | 0.08 | 261 | 0 | 0.364 | 1 | 1 | cs | TRUE
42 | LV_4031-1_0_5_line_42 |  | 36 | 93 | 0.022202 | 0.125 | 0.08 | 261 | 0 | 0.364 | 1 | 2 | cs | TRUE
43 | LV_4031-1_0_5_line_43 |  | 36 | 94 | 0.019626 | 0.125 | 0.08 | 261 | 0 | 0.364 | 1 | 1 | cs | TRUE
44 | LV_4031-1_0_5_line_44 |  | 36 | 95 | 0.019241 | 0.125 | 0.08 | 261 | 0 | 0.364 | 1 | 5 | cs | TRUE
45 | LV_4031-1_0_5_line_45 |  | 37 | 57 | 0.022002 | 0.125 | 0.08 | 261 | 0 | 0.364 | 1 | 5 | cs | TRUE
46 | LV_4031-1_0_5_line_46 |  | 38 | 46 | 0.014633 | 0.125 | 0.08 | 261 | 0 | 0.364 | 1 | 1 | cs | TRUE
47 | LV_4031-1_0_5_line_47 |  | 38 | 41 | 0.02232 | 0.125 | 0.08 | 261 | 0 | 0.364 | 1 | 5 | cs | TRUE
48 | LV_4031-1_0_5_line_48 |  | 39 | 40 | 0.013666 | 0.125 | 0.08 | 261 | 0 | 0.364 | 1 | 1 | cs | TRUE
49 | LV_4031-1_0_5_line_49 |  | 40 | 92 | 0.012976 | 0.125 | 0.08 | 261 | 0 | 0.364 | 1 | 1 | cs | TRUE
50 | LV_4031-1_0_5_line_50 |  | 41 | 42 | 0.036549 | 0.125 | 0.08 | 261 | 0 | 0.364 | 1 | 5 | cs | TRUE
51 | LV_4031-1_0_5_line_51 |  | 42 | 43 | 0.009377 | 0.125 | 0.08 | 261 | 0 | 0.364 | 1 | 1 | cs | TRUE
52 | LV_4031-1_0_5_line_52 |  | 42 | 44 | 0.024561 | 0.125 | 0.08 | 261 | 0 | 0.364 | 1 | 1 | cs | TRUE
53 | LV_4031-1_0_5_line_53 |  | 42 | 45 | 0.038192 | 0.125 | 0.08 | 261 | 0 | 0.364 | 1 | 5 | cs | TRUE
54 | LV_4031-1_0_5_line_54 |  | 43 | 47 | 0.018175 | 0.125 | 0.08 | 261 | 0 | 0.364 | 1 | 1 | cs | TRUE
55 | LV_4031-1_0_5_line_55 |  | 43 | 48 | 0.022625 | 0.125 | 0.08 | 261 | 0 | 0.364 | 1 | 1 | cs | TRUE
56 | LV_4031-1_0_5_line_56 |  | 44 | 49 | 0.034072 | 0.125 | 0.08 | 261 | 0 | 0.364 | 1 | 1 | cs | TRUE
57 | LV_4031-1_0_5_line_57 |  | 45 | 50 | 0.0017766 | 0.125 | 0.08 | 261 | 0 | 0.364 | 1 | 5 | cs | TRUE
58 | LV_4031-1_0_5_line_58 |  | 46 | 51 | 0.012134 | 0.125 | 0.08 | 261 | 0 | 0.364 | 1 | 1 | cs | TRUE
59 | LV_4031-1_0_5_line_59 |  | 47 | 52 | 0.018112 | 0.125 | 0.08 | 261 | 0 | 0.364 | 1 | 1 | cs | TRUE
60 | LV_4031-1_0_5_line_60 |  | 48 | 53 | 0.023495 | 0.125 | 0.08 | 261 | 0 | 0.364 | 1 | 1 | cs | TRUE
61 | LV_4031-1_0_5_line_61 |  | 49 | 54 | 0.015549 | 0.125 | 0.08 | 261 | 0 | 0.364 | 1 | 1 | cs | TRUE
62 | LV_4031-1_0_5_line_62 |  | 50 | 55 | 0.040388 | 0.125 | 0.08 | 261 | 0 | 0.364 | 1 | 1 | cs | TRUE
63 | LV_4031-1_0_5_line_63 |  | 50 | 56 | 0.0017296 | 0.125 | 0.08 | 261 | 0 | 0.364 | 1 | 5 | cs | TRUE
64 | LV_4031-1_0_5_line_64 |  | 53 | 58 | 0.009315 | 0.125 | 0.08 | 261 | 0 | 0.364 | 1 | 1 | cs | TRUE
65 | LV_4031-1_0_5_line_65 |  | 53 | 59 | 0.014352 | 0.125 | 0.08 | 261 | 0 | 0.364 | 1 | 1 | cs | TRUE
66 | LV_4031-1_0_5_line_66 |  | 55 | 60 | 0.0046003 | 0.125 | 0.08 | 261 | 0 | 0.364 | 1 | 1 | cs | TRUE
67 | LV_4031-1_0_5_line_67 |  | 56 | 61 | 0.023344 | 0.125 | 0.08 | 261 | 0 | 0.364 | 1 | 5 | cs | TRUE
68 | LV_4031-1_0_5_line_68 |  | 57 | 62 | 0.051228 | 0.125 | 0.08 | 261 | 0 | 0.364 | 1 | 5 | cs | TRUE
69 | LV_4031-1_0_5_line_69 |  | 59 | 65 | 0.019803 | 0.125 | 0.08 | 261 | 0 | 0.364 | 1 | 1 | cs | TRUE
70 | LV_4031-1_0_5_line_70 |  | 61 | 69 | 0.0077035 | 0.125 | 0.08 | 261 | 0 | 0.364 | 1 | 5 | cs | TRUE
71 | LV_4031-1_0_5_line_71 |  | 62 | 85 | 0.00065822 | 0.125 | 0.08 | 261 | 0 | 0.364 | 1 | 5 | cs | TRUE
72 | LV_4031-1_0_5_line_72 |  | 63 | 64 | 0.0036822 | 0.125 | 0.08 | 261 | 0 | 0.364 | 1 | 1 | cs | TRUE
73 | LV_4031-1_0_5_line_73 |  | 63 | 65 | 0.026966 | 0.125 | 0.08 | 261 | 0 | 0.364 | 1 | 1 | cs | TRUE
74 | LV_4031-1_0_5_line_74 |  | 64 | 66 | 0.025096 | 0.125 | 0.08 | 261 | 0 | 0.364 | 1 | 1 | cs | TRUE
75 | LV_4031-1_0_5_line_75 |  | 66 | 67 | 0.00062354 | 0.125 | 0.08 | 261 | 0 | 0.364 | 1 | 1 | cs | TRUE
76 | LV_4031-1_0_5_line_76 |  | 69 | 70 | 0.02518 | 0.125 | 0.08 | 261 | 0 | 0.364 | 1 | 5 | cs | TRUE
77 | LV_4031-1_0_5_line_77 |  | 70 | 71 | 0.026643 | 0.125 | 0.08 | 261 | 0 | 0.364 | 1 | 5 | cs | TRUE
78 | LV_4031-1_0_5_line_78 |  | 71 | 72 | 0.014661 | 0.125 | 0.08 | 261 | 0 | 0.364 | 1 | 1 | cs | TRUE
79 | LV_4031-1_0_5_line_79 |  | 71 | 73 | 0.008575 | 0.125 | 0.08 | 261 | 0 | 0.364 | 1 | 5 | cs | TRUE
80 | LV_4031-1_0_5_line_80 |  | 72 | 74 | 0.034342 | 0.125 | 0.08 | 261 | 0 | 0.364 | 1 | 1 | cs | TRUE
81 | LV_4031-1_0_5_line_81 |  | 72 | 75 | 0.017589 | 0.125 | 0.08 | 261 | 0 | 0.364 | 1 | 1 | cs | TRUE
82 | LV_4031-1_0_5_line_82 |  | 73 | 76 | 0.012891 | 0.125 | 0.08 | 261 | 0 | 0.364 | 1 | 5 | cs | TRUE
83 | LV_4031-1_0_5_line_83 |  | 75 | 77 | 0.015832 | 0.125 | 0.08 | 261 | 0 | 0.364 | 1 | 1 | cs | TRUE
84 | LV_4031-1_0_5_line_84 |  | 76 | 78 | 0.018754 | 0.125 | 0.08 | 261 | 0 | 0.364 | 1 | 5 | cs | TRUE
85 | LV_4031-1_0_5_line_85 |  | 77 | 138 | 0.00051808 | 0.125 | 0.08 | 261 | 0 | 0.364 | 1 | 1 | cs | TRUE
86 | LV_4031-1_0_5_line_86 |  | 78 | 80 | 0.00062781 | 0.125 | 0.08 | 261 | 0 | 0.364 | 1 | 5 | cs | TRUE
87 | LV_4031-1_0_5_line_87 |  | 80 | 81 | 0.014717 | 0.125 | 0.08 | 261 | 0 | 0.364 | 1 | 5 | cs | TRUE
88 | LV_4031-1_0_5_line_88 |  | 81 | 82 | 0.0089973 | 0.125 | 0.08 | 261 | 0 | 0.364 | 1 | 5 | cs | TRUE
89 | LV_4031-1_0_5_line_89 |  | 82 | 83 | 0.023898 | 0.125 | 0.08 | 261 | 0 | 0.364 | 1 | 5 | cs | TRUE
90 | LV_4031-1_0_5_line_90 |  | 82 | 84 | 0.025428 | 0.125 | 0.08 | 261 | 0 | 0.364 | 1 | 5 | cs | TRUE
91 | LV_4031-1_0_5_line_91 |  | 83 | 86 | 0.0028983 | 0.125 | 0.08 | 261 | 0 | 0.364 | 1 | 5 | cs | TRUE
92 | LV_4031-1_0_5_line_92 |  | 84 | 87 | 0.00064362 | 0.125 | 0.08 | 261 | 0 | 0.364 | 1 | 5 | cs | TRUE
93 | LV_4031-1_0_5_line_93 |  | 86 | 88 | 0.00075365 | 0.125 | 0.08 | 261 | 0 | 0.364 | 1 | 5 | cs | TRUE
94 | LV_4031-1_0_5_line_94 |  | 87 | 89 | 0.0011019 | 0.125 | 0.08 | 261 | 0 | 0.364 | 1 | 5 | cs | TRUE
95 | LV_4031-1_0_5_line_95 |  | 88 | 90 | 0.00076915 | 0.125 | 0.08 | 261 | 0 | 0.364 | 1 | 5 | cs | TRUE
96 | LV_4031-1_0_5_line_96 |  | 89 | 91 | 0.0043262 | 0.125 | 0.08 | 261 | 0 | 0.364 | 1 | 5 | cs | TRUE
97 | LV_4031-1_0_5_line_97 |  | 90 | 152 | 0.0051918 | 0.125 | 0.08 | 261 | 0 | 0.364 | 1 | 5 | cs | TRUE
98 | LV_4031-1_0_5_line_98 |  | 93 | 96 | 0.0037524 | 0.125 | 0.08 | 261 | 0 | 0.364 | 1 | 1 | cs | TRUE
99 | LV_4031-1_0_5_line_99 |  | 93 | 97 | 0.035632 | 0.125 | 0.08 | 261 | 0 | 0.364 | 1 | 1 | cs | TRUE
100 | LV_4031-1_0_5_line_100 |  | 95 | 174 | 0.033039 | 0.125 | 0.08 | 261 | 0 | 0.364 | 1 | 5 | cs | TRUE
101 | LV_4031-1_0_5_line_101 |  | 96 | 180 | 0.02489 | 0.125 | 0.08 | 261 | 0 | 0.364 | 1 | 1 | cs | TRUE
102 | LV_4031-1_0_5_line_102 |  | 98 | 99 | 0.033973 | 0.125 | 0.08 | 261 | 0 | 0.364 | 1 | 1 | cs | TRUE
103 | LV_4031-1_0_5_line_103 |  | 98 | 100 | 0.027784 | 0.125 | 0.08 | 261 | 0 | 0.364 | 1 | 1 | cs | TRUE
104 | LV_4031-1_0_5_line_104 |  | 99 | 101 | 0.034669 | 0.125 | 0.08 | 261 | 0 | 0.364 | 1 | 1 | cs | TRUE
105 | LV_4031-1_0_5_line_105 |  | 102 | 103 | 0.0034979 | 0.125 | 0.08 | 261 | 0 | 0.364 | 1 | 1 | cs | TRUE
106 | LV_4031-1_0_5_line_106 |  | 103 | 104 | 0.030351 | 0.125 | 0.08 | 261 | 0 | 0.364 | 1 | 1 | cs | TRUE
107 | LV_4031-1_0_5_line_107 |  | 104 | 105 | 0.0018841 | 0.125 | 0.08 | 261 | 0 | 0.364 | 1 | 1 | cs | TRUE
108 | LV_4031-1_0_5_line_108 |  | 105 | 106 | 0.01485 | 0.125 | 0.08 | 261 | 0 | 0.364 | 1 | 1 | cs | TRUE
109 | LV_4031-1_0_5_line_109 |  | 106 | 107 | 0.02399 | 0.125 | 0.08 | 261 | 0 | 0.364 | 1 | 1 | cs | TRUE
110 | LV_4031-1_0_5_line_110 |  | 106 | 108 | 0.017044 | 0.125 | 0.08 | 261 | 0 | 0.364 | 1 | 1 | cs | TRUE
111 | LV_4031-1_0_5_line_111 |  | 107 | 136 | 0.018468 | 0.125 | 0.08 | 261 | 0 | 0.364 | 1 | 1 | cs | TRUE
112 | LV_4031-1_0_5_line_112 |  | 107 | 121 | 0.010973 | 0.125 | 0.08 | 261 | 0 | 0.364 | 1 | 1 | cs | TRUE
113 | LV_4031-1_0_5_line_113 |  | 108 | 149 | 0.025248 | 0.125 | 0.08 | 261 | 0 | 0.364 | 1 | 2 | cs | TRUE
114 | LV_4031-1_0_5_line_114 |  | 109 | 110 | 0.00084763 | 0.125 | 0.08 | 261 | 0 | 0.364 | 1 | 1 | cs | TRUE
115 | LV_4031-1_0_5_line_115 |  | 109 | 111 | 0.012742 | 0.125 | 0.08 | 261 | 0 | 0.364 | 1 | 1 | cs | TRUE
116 | LV_4031-1_0_5_line_116 |  | 110 | 112 | 0.025085 | 0.125 | 0.08 | 261 | 0 | 0.364 | 1 | 1 | cs | TRUE
117 | LV_4031-1_0_5_line_117 |  | 111 | 113 | 0.012932 | 0.125 | 0.08 | 261 | 0 | 0.364 | 1 | 1 | cs | TRUE
118 | LV_4031-1_0_5_line_118 |  | 111 | 114 | 0.031828 | 0.125 | 0.08 | 261 | 0 | 0.364 | 1 | 1 | cs | TRUE
119 | LV_4031-1_0_5_line_119 |  | 112 | 115 | 0.0015903 | 0.125 | 0.08 | 261 | 0 | 0.364 | 1 | 1 | cs | TRUE
120 | LV_4031-1_0_5_line_120 |  | 113 | 116 | 0.017693 | 0.125 | 0.08 | 261 | 0 | 0.364 | 1 | 1 | cs | TRUE
121 | LV_4031-1_0_5_line_121 |  | 114 | 117 | 0.040597 | 0.125 | 0.08 | 261 | 0 | 0.364 | 1 | 1 | cs | TRUE
122 | LV_4031-1_0_5_line_122 |  | 115 | 118 | 0.0024917 | 0.125 | 0.08 | 261 | 0 | 0.364 | 1 | 1 | cs | TRUE
123 | LV_4031-1_0_5_line_123 |  | 117 | 119 | 0.0439 | 0.125 | 0.08 | 261 | 0 | 0.364 | 1 | 1 | cs | TRUE
124 | LV_4031-1_0_5_line_124 |  | 119 | 122 | 0.010215 | 0.125 | 0.08 | 261 | 0 | 0.364 | 1 | 1 | cs | TRUE
125 | LV_4031-1_0_5_line_125 |  | 120 | 121 | 0.040489 | 0.125 | 0.08 | 261 | 0 | 0.364 | 1 | 1 | cs | TRUE
126 | LV_4031-1_0_5_line_126 |  | 121 | 133 | 0.02535 | 0.125 | 0.08 | 261 | 0 | 0.364 | 1 | 1 | cs | TRUE
127 | LV_4031-1_0_5_line_127 |  | 122 | 145 | 0.0092454 | 0.125 | 0.08 | 261 | 0 | 0.364 | 1 | 1 | cs | TRUE
128 | LV_4031-1_0_5_line_128 |  | 123 | 124 | 0.009545 | 0.125 | 0.08 | 261 | 0 | 0.364 | 1 | 1 | cs | TRUE
129 | LV_4031-1_0_5_line_129 |  | 123 | 125 | 0.0046847 | 0.125 | 0.08 | 261 | 0 | 0.364 | 1 | 1 | cs | TRUE
130 | LV_4031-1_0_5_line_130 |  | 124 | 126 | 0.0042029 | 0.125 | 0.08 | 261 | 0 | 0.364 | 1 | 1 | cs | TRUE
131 | LV_4031-1_0_5_line_131 |  | 125 | 127 | 0.012056 | 0.125 | 0.08 | 261 | 0 | 0.364 | 1 | 1 | cs | TRUE
132 | LV_4031-1_0_5_line_132 |  | 126 | 131 | 0.022576 | 0.125 | 0.08 | 261 | 0 | 0.364 | 1 | 1 | cs | TRUE
133 | LV_4031-1_0_5_line_133 |  | 127 | 132 | 0.022588 | 0.125 | 0.08 | 261 | 0 | 0.364 | 1 | 1 | cs | TRUE
134 | LV_4031-1_0_5_line_134 |  | 128 | 129 | 0.001943 | 0.125 | 0.08 | 261 | 0 | 0.364 | 1 | 1 | cs | TRUE
135 | LV_4031-1_0_5_line_135 |  | 128 | 130 | 0.018304 | 0.125 | 0.08 | 261 | 0 | 0.364 | 1 | 1 | cs | TRUE
136 | LV_4031-1_0_5_line_136 |  | 129 | 144 | 0.019189 | 0.125 | 0.08 | 261 | 0 | 0.364 | 1 | 1 | cs | TRUE
137 | LV_4031-1_0_5_line_137 |  | 129 | 145 | 0.015655 | 0.125 | 0.08 | 261 | 0 | 0.364 | 1 | 1 | cs | TRUE
138 | LV_4031-1_0_5_line_138 |  | 130 | 146 | 0.014392 | 0.125 | 0.08 | 261 | 0 | 0.364 | 1 | 1 | cs | TRUE
139 | LV_4031-1_0_5_line_139 |  | 131 | 147 | 0.0074402 | 0.125 | 0.08 | 261 | 0 | 0.364 | 1 | 1 | cs | TRUE
140 | LV_4031-1_0_5_line_140 |  | 132 | 141 | 0.017756 | 0.125 | 0.08 | 261 | 0 | 0.364 | 1 | 1 | cs | TRUE
141 | LV_4031-1_0_5_line_141 |  | 133 | 134 | 0.00030327 | 0.125 | 0.08 | 261 | 0 | 0.364 | 1 | 1 | cs | TRUE
142 | LV_4031-1_0_5_line_142 |  | 133 | 135 | 0.057159 | 0.125 | 0.08 | 261 | 0 | 0.364 | 1 | 1 | cs | TRUE
143 | LV_4031-1_0_5_line_143 |  | 134 | 158 | 0.019572 | 0.125 | 0.08 | 261 | 0 | 0.364 | 1 | 1 | cs | TRUE
144 | LV_4031-1_0_5_line_144 |  | 136 | 150 | 9.7325e-05 | 0.125 | 0.08 | 261 | 0 | 0.364 | 1 | 1 | cs | TRUE
145 | LV_4031-1_0_5_line_145 |  | 137 | 138 | 0.031742 | 0.125 | 0.08 | 261 | 0 | 0.364 | 1 | 1 | cs | TRUE
146 | LV_4031-1_0_5_line_146 |  | 137 | 139 | 0.033093 | 0.125 | 0.08 | 261 | 0 | 0.364 | 1 | 1 | cs | TRUE
147 | LV_4031-1_0_5_line_147 |  | 140 | 141 | 0.0027946 | 0.125 | 0.08 | 261 | 0 | 0.364 | 1 | 1 | cs | TRUE
148 | LV_4031-1_0_5_line_148 |  | 141 | 142 | 0.021819 | 0.125 | 0.08 | 261 | 0 | 0.364 | 1 | 1 | cs | TRUE
149 | LV_4031-1_0_5_line_149 |  | 142 | 143 | 0.0040989 | 0.125 | 0.08 | 261 | 0 | 0.364 | 1 | 1 | cs | TRUE
150 | LV_4031-1_0_5_line_150 |  | 143 | 148 | 0.006682 | 0.125 | 0.08 | 261 | 0 | 0.364 | 1 | 1 | cs | TRUE
151 | LV_4031-1_0_5_line_151 |  | 144 | 155 | 0.0024002 | 0.125 | 0.08 | 261 | 0 | 0.364 | 1 | 1 | cs | TRUE
152 | LV_4031-1_0_5_line_152 |  | 147 | 156 | 0.022533 | 0.125 | 0.08 | 261 | 0 | 0.364 | 1 | 5 | cs | TRUE
153 | LV_4031-1_0_5_line_153 |  | 147 | 173 | 0.018992 | 0.125 | 0.08 | 261 | 0 | 0.364 | 1 | 5 | cs | TRUE
154 | LV_4031-1_0_5_line_154 |  | 149 | 151 | 0.015124 | 0.125 | 0.08 | 261 | 0 | 0.364 | 1 | 3 | cs | TRUE
155 | LV_4031-1_0_5_line_155 |  | 151 | 157 | 0.017686 | 0.125 | 0.08 | 261 | 0 | 0.364 | 1 | 1 | cs | TRUE
156 | LV_4031-1_0_5_line_156 |  | 151 | 154 | 0.0073607 | 0.125 | 0.08 | 261 | 0 | 0.364 | 1 | 3 | cs | TRUE
157 | LV_4031-1_0_5_line_157 |  | 152 | 153 | 0.0010093 | 0.125 | 0.08 | 261 | 0 | 0.364 | 1 | 5 | cs | TRUE
158 | LV_4031-1_0_5_line_158 |  | 153 | 154 | 0.021097 | 0.125 | 0.08 | 261 | 0 | 0.364 | 1 | 3 | cs | TRUE
159 | LV_4031-1_0_5_line_159 |  | 155 | 156 | 0.019735 | 0.125 | 0.08 | 261 | 0 | 0.364 | 1 | 5 | cs | TRUE
160 | LV_4031-1_0_5_line_160 |  | 158 | 159 | 0.0021142 | 0.125 | 0.08 | 261 | 0 | 0.364 | 1 | 1 | cs | TRUE
161 | LV_4031-1_0_5_line_161 |  | 159 | 160 | 0.016471 | 0.125 | 0.08 | 261 | 0 | 0.364 | 1 | 1 | cs | TRUE
162 | LV_4031-1_0_5_line_162 |  | 160 | 163 | 0.0070552 | 0.125 | 0.08 | 261 | 0 | 0.364 | 1 | 1 | cs | TRUE
163 | LV_4031-1_0_5_line_163 |  | 161 | 162 | 0.002606 | 0.125 | 0.08 | 261 | 0 | 0.364 | 1 | 1 | cs | TRUE
164 | LV_4031-1_0_5_line_164 |  | 161 | 163 | 0.014034 | 0.125 | 0.08 | 261 | 0 | 0.364 | 1 | 1 | cs | TRUE
165 | LV_4031-1_0_5_line_165 |  | 162 | 164 | 0.027788 | 0.125 | 0.08 | 261 | 0 | 0.364 | 1 | 1 | cs | TRUE
166 | LV_4031-1_0_5_line_166 |  | 163 | 165 | 0.029292 | 0.125 | 0.08 | 261 | 0 | 0.364 | 1 | 1 | cs | TRUE
167 | LV_4031-1_0_5_line_167 |  | 165 | 166 | 0.023538 | 0.125 | 0.08 | 261 | 0 | 0.364 | 1 | 1 | cs | TRUE
168 | LV_4031-1_0_5_line_168 |  | 165 | 167 | 0.018281 | 0.125 | 0.08 | 261 | 0 | 0.364 | 1 | 1 | cs | TRUE
169 | LV_4031-1_0_5_line_169 |  | 166 | 168 | 0.018301 | 0.125 | 0.08 | 261 | 0 | 0.364 | 1 | 1 | cs | TRUE
170 | LV_4031-1_0_5_line_170 |  | 166 | 169 | 0.016085 | 0.125 | 0.08 | 261 | 0 | 0.364 | 1 | 1 | cs | TRUE
171 | LV_4031-1_0_5_line_171 |  | 167 | 170 | 0.0047813 | 0.125 | 0.08 | 261 | 0 | 0.364 | 1 | 1 | cs | TRUE
172 | LV_4031-1_0_5_line_172 |  | 168 | 171 | 0.024161 | 0.125 | 0.08 | 261 | 0 | 0.364 | 1 | 1 | cs | TRUE
173 | LV_4031-1_0_5_line_173 |  | 171 | 172 | 0.025641 | 0.125 | 0.08 | 261 | 0 | 0.364 | 1 | 1 | cs | TRUE
174 | LV_4031-1_0_5_line_174 |  | 173 | 174 | 0.019995 | 0.125 | 0.08 | 261 | 0 | 0.364 | 1 | 5 | cs | TRUE
175 | LV_4031-1_0_5_line_175 |  | 174 | 175 | 0.019957 | 0.125 | 0.08 | 261 | 0 | 0.364 | 1 | 1 | cs | TRUE
176 | LV_4031-1_0_5_line_176 |  | 175 | 176 | 0.0021776 | 0.125 | 0.08 | 261 | 0 | 0.364 | 1 | 1 | cs | TRUE
177 | LV_4031-1_0_5_line_177 |  | 176 | 177 | 0.026075 | 0.125 | 0.08 | 261 | 0 | 0.364 | 1 | 1 | cs | TRUE
178 | LV_4031-1_0_5_line_178 |  | 177 | 178 | 0.079278 | 0.125 | 0.08 | 261 | 0 | 0.364 | 1 | 1 | cs | TRUE
179 | LV_4031-1_0_5_line_179 |  | 177 | 179 | 0.01969 | 0.125 | 0.08 | 261 | 0 | 0.364 | 1 | 1 | cs | TRUE
180 | LV_4031-1_0_5_line_180 |  | 178 | 182 | 0.008845 | 0.125 | 0.08 | 261 | 0 | 0.364 | 1 | 1 | cs | TRUE
181 | LV_4031-1_0_5_line_181 |  | 178 | 183 | 0.011775 | 0.125 | 0.08 | 261 | 0 | 0.364 | 1 | 1 | cs | TRUE
182 | LV_4031-1_0_5_line_182 |  | 180 | 181 | 0.0097838 | 0.125 | 0.08 | 261 | 0 | 0.364 | 1 | 1 | cs | TRUE
183 | LV_4031-1_0_5_line_183 |  | 183 | 184 | 0.0018502 | 0.125 | 0.08 | 261 | 0 | 0.364 | 1 | 1 | cs | TRUE

## trafo
| name | std_type | hv_bus | lv_bus | sn_mva | vn_hv_kv | vn_lv_kv | vk_percent | vkr_percent | pfe_kw | i0_percent | shift_degree | tap_side | tap_neutral | tap_min | tap_max | tap_step_percent | tap_step_degree | tap_pos | tap_phase_shifter | parallel | df | in_service
0 | LV_4031-1_0_5_trafo_117 | 0.63 MVA 20/0.4 kV | 185 | 85 | 0.63 | 20 | 0.4 | 6 | 1.206 | 1.65 | 0.2619 | 150 | hv | 0 | -2 | 2 | 2.5 | 0 | 0 | FALSE | 1 | 1 | TRUE

## line_geodata
| x0 | y0 | x1 | y1 | x2 | y2 | x3 | y3 | x4 | y4 | x5 | y5
0 | 2667151.8729 | 1249494.2437 | 2667148.402 | 1249500.3595 | 2667143.9283 | 1249501.3651 | 2667125.627 | 1249493.2297
1 | 2667151.8729 | 1249494.2437 | 2667172.6516 | 1249794.2757
2 | 2667125.627 | 1249493.2297 | 2667119.5349 | 1249490.5216
3 | 2667172.6516 | 1249794.2757 | 2667195.8664 | 1249809.9148
4 | 2667113.9889 | 1249488.0562 | 2667119.5349 | 1249490.5216
5 | 2667197.333 | 1249872.9544 | 2667190.8147 | 1249889.6825 | 2667158.2219 | 1249876.5014
6 | 2667216.4844 | 1249823.8045 | 2667197.333 | 1249872.9544
7 | 2667216.4844 | 1249823.8045 | 2667195.8664 | 1249809.9148
8 | 2667088.5903 | 1249476.7658 | 2667113.9889 | 1249488.0562
9 | 2667100.9875 | 1249453.4896 | 2667108.7786 | 1249440.3426
10 | 2667100.9875 | 1249453.4896 | 2667086.0459 | 1249465.4179 | 2667088.4016 | 1249468.758 | 2667089.2928 | 1249472.7376 | 2667088.5903 | 1249476.7658
11 | 2667121.3631 | 1249419.107 | 2667108.7786 | 1249440.3426
12 | 2667121.3631 | 1249419.107 | 2667138.6154 | 1249390.807
13 | 2667121.3631 | 1249419.107 | 2667107.0652 | 1249410.9927
14 | 2667170.6565 | 1249337.8402 | 2667167.1513 | 1249343.6832 | 2667160.4558 | 1249354.8375 | 2667154.9148 | 1249364.0702 | 2667138.6154 | 1249390.807
15 | 2667097.6933 | 1249405.6741 | 2667107.0652 | 1249410.9927
16 | 2666923.3605 | 1249044.482 | 2666884.1962 | 1249101.1024 | 2666870.5713 | 1249115.0258
17 | 2667073.1151 | 1249072.238 | 2666923.3605 | 1249044.482
18 | 2667073.1151 | 1249072.238 | 2667077.8632 | 1249066.3654 | 2667091.1123 | 1249035.6677
19 | 2667073.1151 | 1249072.238 | 2667073.8428 | 1249087.8066
20 | 2667043.097 | 1249152.5887 | 2667062.8182 | 1249154.9921
21 | 2667035.5108 | 1249191.0857 | 2667031.4652 | 1249186.2699 | 2667036.2539 | 1249184.1336 | 2667039.2471 | 1249170.5134 | 2667040.1731 | 1249170.7574 | 2667043.097 | 1249152.5887
22 | 2667072.2635 | 1249156.1433 | 2667062.8182 | 1249154.9921
23 | 2667035.5108 | 1249191.0857 | 2667033.0411 | 1249202.4881 | 2667032.5409 | 1249202.4051
24 | 2667109.1683 | 1249005.4031 | 2667095.6906 | 1249025.0601 | 2667091.1123 | 1249035.6677
25 | 2667075.1515 | 1249115.803 | 2667073.8428 | 1249087.8066
26 | 2667207.423 | 1249046.1664 | 2667190.6318 | 1249068.6255
27 | 2667187.8817 | 1249072.304 | 2667190.6318 | 1249068.6255
28 | 2667229.5189 | 1249030.9355 | 2667221.4497 | 1249032.0226 | 2667210.7149 | 1249041.7634 | 2667207.423 | 1249046.1664
29 | 2667187.8817 | 1249072.304 | 2667178.6369 | 1249089.575
30 | 2667187.8817 | 1249072.304 | 2667196.8572 | 1249077.2335
31 | 2667245.0309 | 1249046.0554 | 2667237.3862 | 1249035.6725 | 2667229.5189 | 1249030.9355
32 | 2667169.1566 | 1249107.2862 | 2667178.6369 | 1249089.575
33 | 2667196.8572 | 1249077.2335 | 2667209.46 | 1249084.1553
34 | 2667245.0309 | 1249046.0554 | 2667255.159 | 1249054.5096 | 2667262.4615 | 1249057.7725 | 2667276.6261 | 1249051.8846
35 | 2667245.0309 | 1249046.0554 | 2667241.4144 | 1249054.9715
36 | 2667165.4252 | 1249114.257 | 2667169.1566 | 1249107.2862
37 | 2667276.6261 | 1249051.8846 | 2667279.4682 | 1249058.944 | 2667277.8915 | 1249069.4558 | 2667280.5772 | 1249079.649 | 2667277.6465 | 1249084.9268
38 | 2667292.3398 | 1249043.2345 | 2667287.9945 | 1249042.2067 | 2667281.106 | 1249046.376 | 2667276.6261 | 1249051.8846
39 | 2667195.5257 | 1249135.3463 | 2667180.4425 | 1249124.3787 | 2667165.4252 | 1249114.257
40 | 2667148.9717 | 1249145.5817 | 2667165.4252 | 1249114.257
41 | 2667277.6465 | 1249084.9268 | 2667275.1349 | 1249089.4498 | 2667277.8835 | 1249093.4393 | 2667279.7182 | 1249101.4325 | 2667284.8239 | 1249107.9728
42 | 2667292.3398 | 1249043.2345 | 2667287.9945 | 1249042.2067 | 2667281.3174 | 1249035.7375 | 2667276.9138 | 1249028.538
43 | 2667292.3398 | 1249043.2345 | 2667300.3874 | 1249025.3341
44 | 2667292.3398 | 1249043.2345 | 2667309.3081 | 1249052.3063
45 | 2667195.5257 | 1249135.3463 | 2667213.4884 | 1249148.0524
46 | 2667148.9717 | 1249145.5817 | 2667143.8232 | 1249142.1432 | 2667136.9109 | 1249137.2978
47 | 2667148.9717 | 1249145.5817 | 2667139.2625 | 1249159.4705 | 2667135.879 | 1249163.6451
48 | 2667278.8712 | 1249119.5023 | 2667266.5762 | 1249113.5358
49 | 2667278.8712 | 1249119.5023 | 2667284.8239 | 1249107.9728
50 | 2667112.8658 | 1249192.0391 | 2667135.879 | 1249163.6451
51 | 2667112.8658 | 1249192.0391 | 2667104.5645 | 1249187.6309
52 | 2667112.8658 | 1249192.0391 | 2667103.0512 | 1249199.9114 | 2667093.5438 | 1249207.1994
53 | 2667112.8658 | 1249192.0391 | 2667145.7563 | 1249211.4512
54 | 2667087.3343 | 1249193.5624 | 2667104.5645 | 1249187.6309
55 | 2667104.5645 | 1249187.6309 | 2667097.9939 | 1249180.4182 | 2667090.2323 | 1249170.154
56 | 2667065.8363 | 1249226.9873 | 2667078.4942 | 1249218.7358 | 2667093.5438 | 1249207.1994
57 | 2667147.2863 | 1249212.3543 | 2667145.7563 | 1249211.4512
58 | 2667126.975 | 1249130.333 | 2667136.9109 | 1249137.2978
59 | 2667087.3343 | 1249193.5624 | 2667079.9438 | 1249196.0695 | 2667070.1889 | 1249199.4002
60 | 2667078.9592 | 1249149.6477 | 2667080.6457 | 1249153.4139 | 2667086.3585 | 1249165.0312 | 2667090.2323 | 1249170.154
61 | 2667065.8363 | 1249226.9873 | 2667053.9121 | 1249236.9672
62 | 2667147.2863 | 1249212.3543 | 2667168.7271 | 1249178.1268
63 | 2667147.2863 | 1249212.3543 | 2667148.7744 | 1249213.2356
64 | 2667078.9592 | 1249149.6477 | 2667072.2635 | 1249156.1433
65 | 2667078.9592 | 1249149.6477 | 2667077.117 | 1249138.9527 | 2667076.5415 | 1249135.5004
66 | 2667171.1692 | 1249174.2283 | 2667168.7271 | 1249178.1268
67 | 2667148.7744 | 1249213.2356 | 2667168.8601 | 1249225.1314
68 | 2667213.4884 | 1249148.0524 | 2667241.2944 | 1249167.7213 | 2667241.8591 | 1249169.8514 | 2667242.3026 | 1249172.6918 | 2667241.0945 | 1249174.6906 | 2667235.234 | 1249182.4883
69 | 2667075.1515 | 1249115.803 | 2667075.2786 | 1249127.9241 | 2667076.5415 | 1249135.5004
70 | 2667175.4884 | 1249229.057 | 2667168.8601 | 1249225.1314
71 | 2667234.8385 | 1249183.0145 | 2667235.234 | 1249182.4883
72 | 2667093.8649 | 1249092.3675 | 2667091.8215 | 1249095.4308
73 | 2667075.1515 | 1249115.803 | 2667079.446 | 1249113.9836 | 2667091.8215 | 1249095.4308
74 | 2667093.8649 | 1249092.3675 | 2667107.791 | 1249071.4904
75 | 2667108.137 | 1249070.9716 | 2667107.791 | 1249071.4904
76 | 2667175.4884 | 1249229.057 | 2667197.1536 | 1249241.8882
77 | 2667220.0778 | 1249255.465 | 2667197.1536 | 1249241.8882
78 | 2667227.6278 | 1249242.8862 | 2667220.0778 | 1249255.465
79 | 2667220.0778 | 1249255.465 | 2667215.6671 | 1249262.8187
80 | 2667227.6278 | 1249242.8862 | 2667239.8741 | 1249223.6781 | 2667247.3207 | 1249214.8331
81 | 2667227.6278 | 1249242.8862 | 2667243.1388 | 1249251.1805
82 | 2667209.0363 | 1249273.8738 | 2667209.0952 | 1249273.7757 | 2667215.6671 | 1249262.8187
83 | 2667257.0998 | 1249258.646 | 2667243.1388 | 1249251.1805
84 | 2667199.3892 | 1249289.9568 | 2667209.0363 | 1249273.8738
85 | 2667257.5567 | 1249258.8903 | 2667257.0998 | 1249258.646
86 | 2667199.0663 | 1249290.4952 | 2667199.3892 | 1249289.9568
87 | 2667191.4946 | 1249303.1153 | 2667192.5406 | 1249301.3743 | 2667199.0663 | 1249290.4952
88 | 2667186.861 | 1249310.8277 | 2667191.4946 | 1249303.1153
89 | 2667186.861 | 1249310.8277 | 2667208.2286 | 1249321.5296
90 | 2667186.861 | 1249310.8277 | 2667173.78 | 1249332.6334
91 | 2667210.8201 | 1249322.8275 | 2667208.2286 | 1249321.5296
92 | 2667173.78 | 1249332.6334 | 2667173.4489 | 1249333.1854
93 | 2667210.8201 | 1249322.8275 | 2667211.4939 | 1249323.165
94 | 2667173.4489 | 1249333.1854 | 2667172.882 | 1249334.1303
95 | 2667211.4939 | 1249323.165 | 2667212.1816 | 1249323.5095
96 | 2667172.882 | 1249334.1303 | 2667170.6565 | 1249337.8402
97 | 2667216.8237 | 1249325.8344 | 2667212.1816 | 1249323.5095
98 | 2667276.9138 | 1249028.538 | 2667273.4724 | 1249027.0424
99 | 2667276.9138 | 1249028.538 | 2667275.631 | 1249025.1322 | 2667275.3294 | 1249017.112 | 2667279.0038 | 1248993.4286
100 | 2667339.4113 | 1249063.9724 | 2667331.2254 | 1249064.024 | 2667309.3081 | 1249052.3063
101 | 2667263.1073 | 1249006.3629 | 2667262.7009 | 1249012.0651 | 2667268.0659 | 1249023.712 | 2667273.4724 | 1249027.0424 | 2667273.4724 | 1249027.0424
102 | 2667097.6933 | 1249405.6741 | 2667101.398 | 1249371.9032
103 | 2667078.4631 | 1249356.2215 | 2667101.398 | 1249371.9032
104 | 2667063.1575 | 1249401.6361 | 2667097.6933 | 1249405.6741
105 | 2667316.2704 | 1249321.9907 | 2667315.8399 | 1249322.9547 | 2667313.6086 | 1249321.962
106 | 2667313.6086 | 1249321.962 | 2667313.6086 | 1249321.962 | 2667301.2283 | 1249349.6732
107 | 2667301.2283 | 1249349.6732 | 2667300.4598 | 1249351.3934
108 | 2667294.4023 | 1249364.9522 | 2667300.4598 | 1249351.3934
109 | 2667294.4023 | 1249364.9522 | 2667316.16 | 1249375.1953
110 | 2667294.4023 | 1249364.9522 | 2667279.1944 | 1249357.2573
111 | 2667316.16 | 1249375.1953 | 2667309.2356 | 1249392.3158
112 | 2667326.0108 | 1249380.0883 | 2667316.16 | 1249375.1953
113 | 2667279.1944 | 1249357.2573 | 2667256.666 | 1249345.8586
114 | 2667369.0176 | 1249232.6589 | 2667369.7048 | 1249233.1551
115 | 2667380.0356 | 1249240.6144 | 2667369.7048 | 1249233.1551
116 | 2667353.9536 | 1249215.465 | 2667358.5928 | 1249218.5774 | 2667358.429 | 1249225.0134 | 2667369.0176 | 1249232.6589
117 | 2667380.0356 | 1249240.6144 | 2667372.7557 | 1249251.3026
118 | 2667380.0356 | 1249240.6144 | 2667398.6758 | 1249214.8164
119 | 2667353.9536 | 1249215.465 | 2667352.633 | 1249214.5789
120 | 2667372.7557 | 1249251.3026 | 2667362.7954 | 1249265.926
121 | 2667422.4518 | 1249181.9105 | 2667398.6758 | 1249214.8164
122 | 2667350.5638 | 1249213.1907 | 2667352.633 | 1249214.5789
123 | 2667422.4518 | 1249181.9105 | 2667415.0215 | 1249175.9552 | 2667383.8033 | 1249161.5593
124 | 2667374.5272 | 1249157.2817 | 2667383.8033 | 1249161.5593
125 | 2667326.0108 | 1249380.0883 | 2667344.4261 | 1249344.03
126 | 2667348.6137 | 1249391.6977 | 2667326.0108 | 1249380.0883
127 | 2667374.5272 | 1249157.2817 | 2667366.0315 | 1249153.6346
128 | 2667317.5736 | 1249142.4244 | 2667322.9115 | 1249134.5016
129 | 2667317.5736 | 1249142.4244 | 2667314.2978 | 1249145.7734
130 | 2667322.9115 | 1249134.5016 | 2667324.7658 | 1249130.7298
131 | 2667314.2978 | 1249145.7734 | 2667305.8676 | 1249154.3922
132 | 2667324.7658 | 1249130.7298 | 2667327.07 | 1249126.0429 | 2667332.8264 | 1249109.672
133 | 2667305.8676 | 1249154.3922 | 2667290.0728 | 1249170.5401
134 | 2667351.6464 | 1249147.4593 | 2667349.8503 | 1249146.705
135 | 2667349.8503 | 1249146.705 | 2667340.2884 | 1249162.3125
136 | 2667351.6464 | 1249147.4593 | 2667355.8182 | 1249137.1661 | 2667357.4425 | 1249129.2484
137 | 2667351.6464 | 1249147.4593 | 2667366.0315 | 1249153.6346
138 | 2667340.2884 | 1249162.3125 | 2667332.77 | 1249174.5845
139 | 2667335.2944 | 1249102.653 | 2667332.8264 | 1249109.672
140 | 2667277.6568 | 1249183.2336 | 2667290.0728 | 1249170.5401
141 | 2667348.8857 | 1249391.8317 | 2667348.6137 | 1249391.6977
142 | 2667348.6137 | 1249391.6977 | 2667381.5303 | 1249344.9686
143 | 2667348.8857 | 1249391.8317 | 2667366.4421 | 1249400.483
144 | 2667309.2356 | 1249392.3158 | 2667309.1992 | 1249392.406
145 | 2667285.5478 | 1249273.8583 | 2667257.5567 | 1249258.8903
146 | 2667310.9646 | 1249277.5338 | 2667307.0176 | 1249285.339 | 2667285.5478 | 1249273.8583
147 | 2667277.6568 | 1249183.2336 | 2667275.7026 | 1249185.2313
148 | 2667277.6568 | 1249183.2336 | 2667291.5454 | 1249200.0611
149 | 2667294.1545 | 1249203.2223 | 2667291.5454 | 1249200.0611
150 | 2667298.4079 | 1249208.3757 | 2667294.1545 | 1249203.2223
151 | 2667357.4425 | 1249129.2484 | 2667357.9249 | 1249126.8972
152 | 2667357.1575 | 1249108.3609 | 2667335.2944 | 1249102.653
153 | 2667335.2944 | 1249102.653 | 2667337.7384 | 1249090.2498 | 2667338.2129 | 1249083.9175
154 | 2667243.1711 | 1249339.0304 | 2667256.666 | 1249345.8586
155 | 2667250.9549 | 1249323.1408 | 2667243.1711 | 1249339.0304
156 | 2667243.1711 | 1249339.0304 | 2667236.5897 | 1249335.7342
157 | 2667216.8237 | 1249325.8344 | 2667217.7261 | 1249326.2864
158 | 2667217.7261 | 1249326.2864 | 2667236.5897 | 1249335.7342
159 | 2667357.1575 | 1249108.3609 | 2667360.0827 | 1249112.0857 | 2667359.5913 | 1249118.7737 | 2667357.9249 | 1249126.8972
160 | 2667368.3385 | 1249401.4175 | 2667366.4421 | 1249400.483
161 | 2667368.3385 | 1249401.4175 | 2667383.1153 | 1249408.6928
162 | 2667389.445 | 1249411.8092 | 2667383.1153 | 1249408.6928
163 | 2667397.5763 | 1249400.3706 | 2667399.0861 | 1249398.2465
164 | 2667389.445 | 1249411.8092 | 2667397.5763 | 1249400.3706
165 | 2667415.1864 | 1249375.5976 | 2667399.0861 | 1249398.2465
166 | 2667389.445 | 1249411.8092 | 2667415.7847 | 1249424.7844
167 | 2667415.7847 | 1249424.7844 | 2667436.951 | 1249435.2103
168 | 2667415.7847 | 1249424.7844 | 2667407.5652 | 1249441.1137
169 | 2667436.951 | 1249435.2103 | 2667445.7187 | 1249419.1457
170 | 2667436.951 | 1249435.2103 | 2667451.3565 | 1249442.3655
171 | 2667408.7659 | 1249445.7417 | 2667407.5652 | 1249441.1137
172 | 2667457.2936 | 1249397.9375 | 2667445.7187 | 1249419.1457
173 | 2667440.4941 | 1249384.6259 | 2667438.3338 | 1249388.6819 | 2667457.2936 | 1249397.9375
174 | 2667339.4113 | 1249063.9724 | 2667339.0032 | 1249075.9652 | 2667338.5751 | 1249079.0847 | 2667338.2129 | 1249083.9175
175 | 2667339.4113 | 1249063.9724 | 2667337.113 | 1249045.6111 | 2667336.6428 | 1249044.2369
176 | 2667336.6428 | 1249044.2369 | 2667335.9378 | 1249042.1766
177 | 2667322.847 | 1249019.8754 | 2667333.4808 | 1249034.9957 | 2667335.9378 | 1249042.1766
178 | 2667330.2241 | 1248963.4081 | 2667353.5666 | 1248979.8515 | 2667331.5812 | 1249012.1135 | 2667322.847 | 1249019.8754
179 | 2667322.847 | 1249019.8754 | 2667313.274 | 1249008.4253 | 2667310.6167 | 1249004.4696
180 | 2667330.2241 | 1248963.4081 | 2667333.5717 | 1248955.2181
181 | 2667330.2241 | 1248963.4081 | 2667323.3397 | 1248972.9608
182 | 2667263.1073 | 1249006.3629 | 2667263.5632 | 1248999.9664 | 2667264.1576 | 1248996.6482
183 | 2667323.3397 | 1248972.9608 | 2667322.258 | 1248974.4618

## bus_geodata
| x | y | coords
0 | 2667151.8729 | 1249494.2437
1 | 2667125.627 | 1249493.2297
2 | 2667172.6516 | 1249794.2757
3 | 2667119.5349 | 1249490.5216
4 | 2667197.333 | 1249872.9544
5 | 2667158.2219 | 1249876.5014
6 | 2667216.4844 | 1249823.8045
7 | 2667195.8664 | 1249809.9148
8 | 2667113.9889 | 1249488.0562
9 | 2667100.9875 | 1249453.4896
10 | 2667108.7786 | 1249440.3426
11 | 2667088.5903 | 1249476.7658
12 | 2667121.3631 | 1249419.107
13 | 2667138.6154 | 1249390.807
14 | 2667107.0652 | 1249410.9927
15 | 2666870.5713 | 1249115.0258
16 | 2666923.3605 | 1249044.482
17 | 2667073.1151 | 1249072.238
18 | 2667043.097 | 1249152.5887
19 | 2667062.8182 | 1249154.9921
20 | 2667035.5108 | 1249191.0857
21 | 2667091.1123 | 1249035.6677
22 | 2667073.8428 | 1249087.8066
23 | 2667190.6318 | 1249068.6255
24 | 2667207.423 | 1249046.1664
25 | 2667187.8817 | 1249072.304
26 | 2667229.5189 | 1249030.9355
27 | 2667178.6369 | 1249089.575
28 | 2667196.8572 | 1249077.2335
29 | 2667245.0309 | 1249046.0554
30 | 2667169.1566 | 1249107.2862
31 | 2667209.46 | 1249084.1553
32 | 2667276.6261 | 1249051.8846
33 | 2667241.4144 | 1249054.9715
34 | 2667165.4252 | 1249114.257
35 | 2667277.6465 | 1249084.9268
36 | 2667292.3398 | 1249043.2345
37 | 2667195.5257 | 1249135.3463
38 | 2667148.9717 | 1249145.5817
39 | 2667266.5762 | 1249113.5358
40 | 2667278.8712 | 1249119.5023
41 | 2667135.879 | 1249163.6451
42 | 2667112.8658 | 1249192.0391
43 | 2667104.5645 | 1249187.6309
44 | 2667093.5438 | 1249207.1994
45 | 2667145.7563 | 1249211.4513
46 | 2667136.9109 | 1249137.2978
47 | 2667087.3343 | 1249193.5624
48 | 2667090.2323 | 1249170.154
49 | 2667065.8363 | 1249226.9873
50 | 2667147.2863 | 1249212.3543
51 | 2667126.975 | 1249130.333
52 | 2667070.1889 | 1249199.4002
53 | 2667078.9592 | 1249149.6477
54 | 2667053.9121 | 1249236.9672
55 | 2667168.7271 | 1249178.1268
56 | 2667148.7744 | 1249213.2356
57 | 2667213.4884 | 1249148.0524
58 | 2667072.2635 | 1249156.1433
59 | 2667076.5415 | 1249135.5004
60 | 2667171.1692 | 1249174.2283
61 | 2667168.8601 | 1249225.1314
62 | 2667235.234 | 1249182.4883
63 | 2667091.8216 | 1249095.4308
64 | 2667093.8649 | 1249092.3675
65 | 2667075.1515 | 1249115.803
66 | 2667107.791 | 1249071.4904
67 | 2667108.137 | 1249070.9716
68 | 2667109.1683 | 1249005.4031
69 | 2667175.4884 | 1249229.057
70 | 2667197.1536 | 1249241.8882
71 | 2667220.0778 | 1249255.465
72 | 2667227.6278 | 1249242.8862
73 | 2667215.6671 | 1249262.8187
74 | 2667247.3207 | 1249214.8331
75 | 2667243.1388 | 1249251.1805
76 | 2667209.0363 | 1249273.8738
77 | 2667257.0998 | 1249258.646
78 | 2667199.3892 | 1249289.9568
79 | 2667032.5409 | 1249202.4051
80 | 2667199.0663 | 1249290.4952
81 | 2667191.4946 | 1249303.1153
82 | 2667186.861 | 1249310.8277
83 | 2667208.2286 | 1249321.5296
84 | 2667173.78 | 1249332.6334
85 | 2667234.8385 | 1249183.0145
86 | 2667210.8201 | 1249322.8275
87 | 2667173.4489 | 1249333.1854
88 | 2667211.4939 | 1249323.165
89 | 2667172.882 | 1249334.1303
90 | 2667212.1816 | 1249323.5095
91 | 2667170.6565 | 1249337.8402
92 | 2667284.8239 | 1249107.9728
93 | 2667276.9138 | 1249028.538
94 | 2667300.3874 | 1249025.3341
95 | 2667309.3081 | 1249052.3063
96 | 2667273.4724 | 1249027.0424
97 | 2667279.0038 | 1248993.4286
98 | 2667101.398 | 1249371.9032
99 | 2667097.6933 | 1249405.6741
100 | 2667078.4631 | 1249356.2215
101 | 2667063.1575 | 1249401.6361
102 | 2667316.2704 | 1249321.9907
103 | 2667313.6086 | 1249321.962
104 | 2667301.2283 | 1249349.6732
105 | 2667300.4598 | 1249351.3934
106 | 2667294.4023 | 1249364.9522
107 | 2667316.16 | 1249375.1953
108 | 2667279.1943 | 1249357.2573
109 | 2667369.7048 | 1249233.1551
110 | 2667369.0176 | 1249232.6589
111 | 2667380.0356 | 1249240.6144
112 | 2667353.9536 | 1249215.465
113 | 2667372.7557 | 1249251.3026
114 | 2667398.6758 | 1249214.8164
115 | 2667352.633 | 1249214.5789
116 | 2667362.7954 | 1249265.926
117 | 2667422.4518 | 1249181.9105
118 | 2667350.5638 | 1249213.1907
119 | 2667383.8033 | 1249161.5593
120 | 2667344.4261 | 1249344.03
121 | 2667326.0108 | 1249380.0883
122 | 2667374.5272 | 1249157.2817
123 | 2667317.5736 | 1249142.4244
124 | 2667322.9115 | 1249134.5016
125 | 2667314.2978 | 1249145.7734
126 | 2667324.7658 | 1249130.7298
127 | 2667305.8676 | 1249154.3922
128 | 2667349.8503 | 1249146.705
129 | 2667351.6464 | 1249147.4593
130 | 2667340.2884 | 1249162.3125
131 | 2667332.8264 | 1249109.672
132 | 2667290.0728 | 1249170.5401
133 | 2667348.6137 | 1249391.6977
134 | 2667348.8857 | 1249391.8317
135 | 2667381.5303 | 1249344.9686
136 | 2667309.2356 | 1249392.3158
137 | 2667285.5478 | 1249273.8583
138 | 2667257.5567 | 1249258.8903
139 | 2667310.9646 | 1249277.5338
140 | 2667275.7026 | 1249185.2313
141 | 2667277.6568 | 1249183.2336
142 | 2667291.5454 | 1249200.0611
143 | 2667294.1545 | 1249203.2223
144 | 2667357.4425 | 1249129.2484
145 | 2667366.0315 | 1249153.6346
146 | 2667332.77 | 1249174.5845
147 | 2667335.2944 | 1249102.653
148 | 2667298.4079 | 1249208.3757
149 | 2667256.666 | 1249345.8586
150 | 2667309.1992 | 1249392.406
151 | 2667243.1711 | 1249339.0304
152 | 2667216.8237 | 1249325.8344
153 | 2667217.7261 | 1249326.2864
154 | 2667236.5897 | 1249335.7342
155 | 2667357.9249 | 1249126.8972
156 | 2667357.1575 | 1249108.3609
157 | 2667250.9549 | 1249323.1408
158 | 2667366.4421 | 1249400.483
159 | 2667368.3385 | 1249401.4175
160 | 2667383.1153 | 1249408.6928
161 | 2667397.5763 | 1249400.3706
162 | 2667399.0861 | 1249398.2465
163 | 2667389.445 | 1249411.8092
164 | 2667415.1864 | 1249375.5976
165 | 2667415.7847 | 1249424.7844
166 | 2667436.951 | 1249435.2103
167 | 2667407.5652 | 1249441.1137
168 | 2667445.7187 | 1249419.1457
169 | 2667451.3565 | 1249442.3655
170 | 2667408.7659 | 1249445.7417
171 | 2667457.2936 | 1249397.9375
172 | 2667440.4941 | 1249384.6259
173 | 2667338.2129 | 1249083.9175
174 | 2667339.4113 | 1249063.9724
175 | 2667336.6428 | 1249044.2369
176 | 2667335.9378 | 1249042.1766
177 | 2667322.847 | 1249019.8754
178 | 2667330.2241 | 1248963.4081
179 | 2667310.6167 | 1249004.4696
180 | 2667263.1073 | 1249006.3629
181 | 2667264.1576 | 1248996.6482
182 | 2667333.5717 | 1248955.2181
183 | 2667323.3397 | 1248972.9608
184 | 2667322.258 | 1248974.4618
185 | 2667195.5257 | 1249135.3463

## line_std_types
| c_nf_per_km | r_ohm_per_km | x_ohm_per_km | max_i_ka | type | q_mm2 | alpha | voltage_rating
NAYY 4x50 SE | 210 | 0.642 | 0.083 | 0.142 | cs | 50 | 0.00403 | LV
NAYY 4x120 SE | 264 | 0.225 | 0.08 | 0.242 | cs | 120 | 0.00403 | LV
NAYY 4x150 SE | 261 | 0.208 | 0.08 | 0.27 | cs | 150 | 0.00403 | LV
NA2XS2Y 1x95 RM/25 12/20 kV | 216 | 0.313 | 0.132 | 0.252 | cs | 95 | 0.00403 | MV
NA2XS2Y 1x185 RM/25 12/20 kV | 273 | 0.161 | 0.117 | 0.362 | cs | 185 | 0.00403 | MV
NA2XS2Y 1x240 RM/25 12/20 kV | 304 | 0.122 | 0.112 | 0.421 | cs | 240 | 0.00403 | MV
NA2XS2Y 1x95 RM/25 6/10 kV | 315 | 0.313 | 0.123 | 0.249 | cs | 95 | 0.00403 | MV
NA2XS2Y 1x185 RM/25 6/10 kV | 406 | 0.161 | 0.11 | 0.358 | cs | 185 | 0.00403 | MV
NA2XS2Y 1x240 RM/25 6/10 kV | 456 | 0.122 | 0.105 | 0.416 | cs | 240 | 0.00403 | MV
NA2XS2Y 1x150 RM/25 12/20 kV | 250 | 0.206 | 0.116 | 0.319 | cs | 150 | 0.00403 | MV
NA2XS2Y 1x120 RM/25 12/20 kV | 230 | 0.253 | 0.119 | 0.283 | cs | 120 | 0.00403 | MV
NA2XS2Y 1x70 RM/25 12/20 kV | 190 | 0.443 | 0.132 | 0.22 | cs | 70 | 0.00403 | MV
NA2XS2Y 1x150 RM/25 6/10 kV | 360 | 0.206 | 0.11 | 0.315 | cs | 150 | 0.00403 | MV
NA2XS2Y 1x120 RM/25 6/10 kV | 340 | 0.253 | 0.113 | 0.28 | cs | 120 | 0.00403 | MV
NA2XS2Y 1x70 RM/25 6/10 kV | 280 | 0.443 | 0.123 | 0.217 | cs | 70 | 0.00403 | MV
N2XS(FL)2Y 1x120 RM/35 64/110 kV | 112 | 0.153 | 0.166 | 0.366 | cs | 120 | 0.00393 | HV
N2XS(FL)2Y 1x185 RM/35 64/110 kV | 125 | 0.099 | 0.156 | 0.457 | cs | 185 | 0.00393 | HV
N2XS(FL)2Y 1x240 RM/35 64/110 kV | 135 | 0.075 | 0.149 | 0.526 | cs | 240 | 0.00393 | HV
N2XS(FL)2Y 1x300 RM/35 64/110 kV | 144 | 0.06 | 0.144 | 0.588 | cs | 300 | 0.00393 | HV
15-AL1/3-ST1A 0.4 | 11 | 1.8769 | 0.35 | 0.105 | ol | 16 | 0.00403 | LV
24-AL1/4-ST1A 0.4 | 11.25 | 1.2012 | 0.335 | 0.14 | ol | 24 | 0.00403 | LV
48-AL1/8-ST1A 0.4 | 12.2 | 0.5939 | 0.3 | 0.21 | ol | 48 | 0.00403 | LV
94-AL1/15-ST1A 0.4 | 13.2 | 0.306 | 0.29 | 0.35 | ol | 94 | 0.00403 | LV
34-AL1/6-ST1A 10.0 | 9.7 | 0.8342 | 0.36 | 0.17 | ol | 34 | 0.00403 | MV
48-AL1/8-ST1A 10.0 | 10.1 | 0.5939 | 0.35 | 0.21 | ol | 48 | 0.00403 | MV
70-AL1/11-ST1A 10.0 | 10.4 | 0.4132 | 0.339 | 0.29 | ol | 70 | 0.00403 | MV
94-AL1/15-ST1A 10.0 | 10.75 | 0.306 | 0.33 | 0.35 | ol | 94 | 0.00403 | MV
122-AL1/20-ST1A 10.0 | 11.1 | 0.2376 | 0.323 | 0.41 | ol | 122 | 0.00403 | MV
149-AL1/24-ST1A 10.0 | 11.25 | 0.194 | 0.315 | 0.47 | ol | 149 | 0.00403 | MV
34-AL1/6-ST1A 20.0 | 9.15 | 0.8342 | 0.382 | 0.17 | ol | 34 | 0.00403 | MV
48-AL1/8-ST1A 20.0 | 9.5 | 0.5939 | 0.372 | 0.21 | ol | 48 | 0.00403 | MV
70-AL1/11-ST1A 20.0 | 9.7 | 0.4132 | 0.36 | 0.29 | ol | 70 | 0.00403 | MV
94-AL1/15-ST1A 20.0 | 10 | 0.306 | 0.35 | 0.35 | ol | 94 | 0.00403 | MV
122-AL1/20-ST1A 20.0 | 10.3 | 0.2376 | 0.344 | 0.41 | ol | 122 | 0.00403 | MV
149-AL1/24-ST1A 20.0 | 10.5 | 0.194 | 0.337 | 0.47 | ol | 149 | 0.00403 | MV
184-AL1/30-ST1A 20.0 | 10.75 | 0.1571 | 0.33 | 0.535 | ol | 184 | 0.00403 | MV
243-AL1/39-ST1A 20.0 | 11 | 0.1188 | 0.32 | 0.645 | ol | 243 | 0.00403 | MV
48-AL1/8-ST1A 110.0 | 8 | 0.5939 | 0.46 | 0.21 | ol | 48 | 0.00403 | HV
70-AL1/11-ST1A 110.0 | 8.4 | 0.4132 | 0.45 | 0.29 | ol | 70 | 0.00403 | HV
94-AL1/15-ST1A 110.0 | 8.65 | 0.306 | 0.44 | 0.35 | ol | 94 | 0.00403 | HV
122-AL1/20-ST1A 110.0 | 8.5 | 0.2376 | 0.43 | 0.41 | ol | 122 | 0.00403 | HV
149-AL1/24-ST1A 110.0 | 8.75 | 0.194 | 0.41 | 0.47 | ol | 149 | 0.00403 | HV
184-AL1/30-ST1A 110.0 | 8.8 | 0.1571 | 0.4 | 0.535 | ol | 184 | 0.00403 | HV
243-AL1/39-ST1A 110.0 | 9 | 0.1188 | 0.39 | 0.645 | ol | 243 | 0.00403 | HV
305-AL1/39-ST1A 110.0 | 9.2 | 0.0949 | 0.38 | 0.74 | ol | 305 | 0.00403 | HV
490-AL1/64-ST1A 110.0 | 9.75 | 0.059 | 0.37 | 0.96 | ol | 490 | 0.00403 | HV
679-AL1/86-ST1A 110.0 | 9.95 | 0.042 | 0.36 | 1.15 | ol | 679 | 0.00403 | HV
490-AL1/64-ST1A 220.0 | 10 | 0.059 | 0.285 | 0.96 | ol | 490 | 0.00403 | HV
679-AL1/86-ST1A 220.0 | 11.7 | 0.042 | 0.275 | 1.15 | ol | 679 | 0.00403 | HV
490-AL1/64-ST1A 380.0 | 11 | 0.059 | 0.253 | 0.96 | ol | 490 | 0.00403 | HV
679-AL1/86-ST1A 380.0 | 14.6 | 0.042 | 0.25 | 1.15 | ol | 679 | 0.00403 | HV

## trafo_std_types
| i0_percent | pfe_kw | vkr_percent | sn_mva | vn_lv_kv | vn_hv_kv | vk_percent | shift_degree | vector_group | tap_side | tap_neutral | tap_min | tap_max | tap_step_degree | tap_step_percent | tap_phase_shifter
160 MVA 380/110 kV | 0.06 | 60 | 0.25 | 160 | 110 | 380 | 12.2 | 0 | Yy0 | hv | 0 | -9 | 9 | 0 | 1.5 | FALSE
100 MVA 220/110 kV | 0.06 | 55 | 0.26 | 100 | 110 | 220 | 12 | 0 | Yy0 | hv | 0 | -9 | 9 | 0 | 1.5 | FALSE
63 MVA 110/20 kV | 0.04 | 22 | 0.32 | 63 | 20 | 110 | 18 | 150 | YNd5 | hv | 0 | -9 | 9 | 0 | 1.5 | FALSE
40 MVA 110/20 kV | 0.05 | 18 | 0.34 | 40 | 20 | 110 | 16.2 | 150 | YNd5 | hv | 0 | -9 | 9 | 0 | 1.5 | FALSE
25 MVA 110/20 kV | 0.07 | 14 | 0.41 | 25 | 20 | 110 | 12 | 150 | YNd5 | hv | 0 | -9 | 9 | 0 | 1.5 | FALSE
63 MVA 110/10 kV | 0.04 | 22 | 0.32 | 63 | 10 | 110 | 18 | 150 | YNd5 | hv | 0 | -9 | 9 | 0 | 1.5 | FALSE
40 MVA 110/10 kV | 0.05 | 18 | 0.34 | 40 | 10 | 110 | 16.2 | 150 | YNd5 | hv | 0 | -9 | 9 | 0 | 1.5 | FALSE
25 MVA 110/10 kV | 0.07 | 14 | 0.41 | 25 | 10 | 110 | 12 | 150 | YNd5 | hv | 0 | -9 | 9 | 0 | 1.5 | FALSE
0.25 MVA 20/0.4 kV | 0.32 | 0.8 | 1.44 | 0.25 | 0.4 | 20 | 6 | 150 | Yzn5 | hv | 0 | -2 | 2 | 0 | 2.5 | FALSE
0.4 MVA 20/0.4 kV | 0.3375 | 1.35 | 1.425 | 0.4 | 0.4 | 20 | 6 | 150 | Dyn5 | hv | 0 | -2 | 2 | 0 | 2.5 | FALSE
0.63 MVA 20/0.4 kV | 0.2619 | 1.65 | 1.206 | 0.63 | 0.4 | 20 | 6 | 150 | Dyn5 | hv | 0 | -2 | 2 | 0 | 2.5 | FALSE
0.25 MVA 10/0.4 kV | 0.24 | 0.6 | 1.2 | 0.25 | 0.4 | 10 | 4 | 150 | Dyn5 | hv | 0 | -2 | 2 | 0 | 2.5 | FALSE
0.4 MVA 10/0.4 kV | 0.2375 | 0.95 | 1.325 | 0.4 | 0.4 | 10 | 4 | 150 | Dyn5 | hv | 0 | -2 | 2 | 0 | 2.5 | FALSE
0.63 MVA 10/0.4 kV | 0.1873 | 1.18 | 1.0794 | 0.63 | 0.4 | 10 | 4 | 150 | Dyn5 | hv | 0 | -2 | 2 | 0 | 2.5 | FALSE

## trafo3w_std_types
| sn_hv_mva | sn_mv_mva | sn_lv_mva | vn_hv_kv | vn_mv_kv | vn_lv_kv | vk_hv_percent | vk_mv_percent | vk_lv_percent | vkr_hv_percent | vkr_mv_percent | vkr_lv_percent | pfe_kw | i0_percent | shift_mv_degree | shift_lv_degree | vector_group | tap_side | tap_neutral | tap_min | tap_max | tap_step_percent
63/25/38 MVA 110/20/10 kV | 63 | 25 | 38 | 110 | 20 | 10 | 10.4 | 10.4 | 10.4 | 0.28 | 0.32 | 0.35 | 35 | 0.89 | 0 | 0 | YN0yn0yn0 | hv | 0 | -10 | 10 | 1.2
63/25/38 MVA 110/10/10 kV | 63 | 25 | 38 | 110 | 10 | 10 | 10.4 | 10.4 | 10.4 | 0.28 | 0.32 | 0.35 | 35 | 0.89 | 0 | 0 | YN0yn0yn0 | hv | 0 | -10 | 10 | 1.2

## fuse_std_types
| fuse_type | i_rated_a | t_avg | t_min | t_total | x_avg | x_min | x_total
HV 100A | HV 100A | 100 | 0 | [10.0, 3.64, 0.854, 0.281, 0.1, 0.0531, 0.022, 0.01] | [10.0, 4.267, 1.21, 0.403, 0.1, 0.058, 0.022, 0.01] | 0 | [300.0, 350.0, 450.0, 550.0, 700.0, 850.0, 1200.0, 1752.0] | [600.0, 700.0, 900.0, 1150.0, 1665.0, 2000.0, 3000.0, 4313.0]
HV 10A | HV 10A | 10 | 0 | [10.0, 1675.0, 0.344, 0.156, 0.1, 0.0417, 0.0171, 0.01] | [10.0, 1.3, 0.3, 0.155, 0.1, 0.0555, 0.023, 0.01] | 0 | [30.0, 32.0, 35.0, 37.0, 39.0, 50.0, 70.0, 88.0] | [60.0, 70.0, 80.0, 87.0, 94.0, 110.0, 150.0, 216.0]
HV 125A | HV 125A | 125 | 0 | [10.0, 1.82, 0.344, 0.1, 0.0467, 0.0269, 0.01] | [10.0, 2.478, 0.426, 0.1, 0.0427, 0.0211, 0.01] | 0 | [375.0, 500.0, 700.0, 925.0, 1200.0, 1500.0, 2341.0] | [750.0, 1000.0, 1500.0, 2200.0, 3000.0, 4000.0, 5765.0]
HV 160A | HV 160A | 160 | 0 | [10.0, 4.15, 1.03, 0.198, 0.1, 0.051, 0.0172, 0.01] | [10.0, 2.3, 0.734, 0.274, 0.1, 0.046, 0.0177, 0.01] | 0 | [480.0, 550.0, 700.0, 1000.0, 1260.0, 1600.0, 2500.0, 3227.0] | [960.0, 1300.0, 1700.0, 2200.0, 2996.0, 4000.0, 6000.0, 7946.0]
HV 16A | HV 16A | 16 | 0 | [10.0, 0.352, 0.164, 0.1, 0.0649, 0.0342, 0.01] | [10.0, 2.34, 0.722, 0.181, 0.1, 0.055, 0.0296, 0.01] | 0 | [48.0, 60.0, 65.0, 71.0, 80.0, 100.0, 162.0] | [96.0, 110.0, 125.0, 150.0, 168.0, 200.0, 250.0, 398.0]
HV 200A | HV 200A | 200 | 0 | [10.0, 4.267, 1.21, 0.403, 0.1, 0.058, 0.022, 0.01] | [10.0, 3.73, 1.654, 0.328, 0.1, 0.0531, 0.019, 0.01] | 0 | [600.0, 700.0, 900.0, 1150.0, 1665.0, 2000.0, 3000.0, 4313.0] | [1200.0, 1500.0, 1800.0, 2700.0, 3960.0, 5000.0, 7500.0, 10620.0]
HV 20A | HV 20A | 20 | 0 | [10.0, 1.3, 0.3, 0.155, 0.1, 0.0555, 0.023, 0.01] | [10.0, 1.3, 0.161, 0.1, 0.0611, 0.0399, 0.0141, 0.01] | 0 | [60.0, 70.0, 80.0, 87.0, 94.0, 110.0, 150.0, 216.0] | [120.0, 150.0, 200.0, 223.0, 260.0, 300.0, 450.0, 532.0]
HV 25A | HV 25A | 25 | 0 | [10.0, 2.512, 0.833, 0.299, 0.1, 0.0372, 0.0223, 0.01] | [10.0, 3.125, 0.597, 0.198, 0.1, 0.0378, 0.022, 0.01] | 0 | [75.0, 82.0, 90.0, 100.0, 124.0, 170.0, 200.0, 289.0] | [150.0, 170.0, 210.0, 250.0, 294.0, 400.0, 500.0, 711.0]
HV 31.5A | HV 31.5A | 31.5 | 0 | [10.0, 2.34, 0.722, 0.181, 0.1, 0.055, 0.0296, 0.01] | [10.0, 2.84, 0.368, 0.164, 0.1, 0.0621, 0.0378, 0.0195, 0.01] | 0 | [95.0, 110.0, 125.0, 150.0, 165.0, 200.0, 250.0, 390.0] | [189.0, 220.0, 300.0, 350.0, 393.0, 450.0, 530.0, 700.0, 960.0]
HV 40A | HV 40A | 40 | 0 | [10.0, 1.3, 0.161, 0.1, 0.0611, 0.0399, 0.0141, 0.01] | [10.0, 2.05, 0.369, 0.198, 0.1, 0.051, 0.0298, 0.01] | 0 | [120.0, 150.0, 200.0, 223.0, 260.0, 300.0, 450.0, 532.0] | [240.0, 300.0, 400.0, 450.0, 530.0, 650.0, 800.0, 1311.0]
HV 50A | HV 50A | 50 | 0 | [10.0, 3.215, 0.597, 0.198, 0.1, 0.0378, 0.022, 0.01] | [10.0, 3.64, 0.854, 0.281, 0.1, 0.0531, 0.022, 0.01] | 0 | [150.0, 170.0, 210.0, 250.0, 294.0, 400.0, 500.0, 711.0] | [300.0, 350.0, 450.0, 550.0, 700.0, 850.0, 1200.0, 1752.0]
HV 6.3A | HV 6.3A | 6.3 | 0 | [10.0, 1.39, 0.344, 0.168, 0.1, 0.056, 0.0263, 0.01] | [10.0, 1.711, 0.516, 0.198, 0.1, 0.0634, 0.0303, 0.01] | 0 | [19.0, 19.5, 20.4, 20.8, 22.0, 25.0, 32.0, 48.0] | [38.0, 40.0, 43.0, 48.0, 53.0, 60.0, 75.0, 118.0]
HV 63A | HV 63A | 63 | 0 | [10.0, 2.84, 0.368, 0.164, 0.1, 0.0621, 0.0378, 0.0195, 0.01] | [10.0, 1.82, 0.344, 0.1, 0.0467, 0.0269, 0.01] | 0 | [189.0, 220.0, 300.0, 350.0, 393.0, 450.0, 530.0, 700.0, 961.0] | [378.0, 500.0, 700.0, 934.0, 1200.0, 1500.0, 2366.0]
HV 80A | HV 80A | 80 | 0 | [10.0, 2.05, 0.369, 0.198, 0.1, 0.051, 0.0298, 0.01] | [10.0, 4.15, 1.03, 0.198, 0.1, 0.051, 0.0172, 0.01] | 0 | [240.0, 300.0, 400.0, 450.0, 530.0, 650.0, 800.0, 1311.0] | [480.0, 550.0, 700.0, 1000.0, 1260.0, 1600.0, 2500.0, 3227.0]
Siemens NH-1-100 | Siemens NH-1-100 | 100 | [5400.0, 2000.0, 400.0, 20.0, 1.0, 0.2, 0.012, 0.004] | 0 | 0 | [150.0, 190.0, 250.0, 430.0, 900.0, 1250.0, 2700.0, 3600.0] | 0 | 0
Siemens NH-1-125 | Siemens NH-1-125 | 125 | [4800.0, 120.0, 7.0, 0.1, 0.004] | 0 | 0 | [180.0, 400.0, 740.0, 2000.0, 4250.0] | 0 | 0
Siemens NH-1-16 | Siemens NH-1-16 | 16 | [4000.0, 400.0, 2.0, 0.1, 0.04, 0.01] | 0 | 0 | [26.0, 35.0, 75.0, 150.0, 200.0, 300.0] | 0 | 0
Siemens NH-1-160 | Siemens NH-1-160 | 160 | [4800.0, 120.0, 7.0, 0.1, 0.004] | 0 | 0 | [210.0, 500.0, 900.0, 2300.0, 5000.0] | 0 | 0
Siemens NH-1-25 | Siemens NH-1-25 | 25 | [4000.0, 1000.0, 10.0, 0.2, 0.02, 0.01] | 0 | 0 | [40.0, 50.0, 100.0, 210.0, 400.0, 500.0] | 0 | 0
Siemens NH-1-50 | Siemens NH-1-50 | 50 | [4000.0, 40.0, 4.0, 1.0, 0.02, 0.01] | 0 | 0 | [86.0, 200.0, 300.0, 400.0, 1000.0, 1280.0] | 0 | 0
Siemens NH-1-63 | Siemens NH-1-63 | 63 | [4000.0, 100.0, 10.0, 2.0, 0.04, 0.01] | 0 | 0 | [100.0, 200.0, 300.0, 400.0, 1000.0, 1500.0] | 0 | 0
Siemens NH-1-80 | Siemens NH-1-80 | 80 | [4800.0, 120.0, 7.0, 0.1, 0.01] | 0 | 0 | [150.58, 250.0, 450.0, 1150.0, 2470.0] | 0 | 0
Siemens NH-2-1000 | Siemens NH-2-1000 | 1000 | [4800.0, 120.0, 7.0, 0.1, 0.004] | 0 | 0 | [1900.0, 3500.0, 8400.0, 24000.0, 52000.0] | 0 | 0
Siemens NH-2-200 | Siemens NH-2-200 | 200 | [4800.0, 120.0, 7.0, 0.1, 0.004] | 0 | 0 | [280.0, 650.0, 1200.0, 3000.0, 7000.0] | 0 | 0
Siemens NH-2-224 | Siemens NH-2-224 | 224 | [4800.0, 120.0, 7.0, 0.2, 0.04, 0.004] | 0 | 0 | [400.0, 750.0, 1453.0, 3025.0, 4315.0, 7600.0] | 0 | 0
Siemens NH-2-250 | Siemens NH-2-250 | 250 | [4800.0, 120.0, 7.0, 0.1, 0.004] | 0 | 0 | [450.0, 800.0, 1650.0, 4000.0, 8500.0] | 0 | 0
Siemens NH-2-315 | Siemens NH-2-315 | 315 | [4800.0, 120.0, 7.0, 0.1, 0.004] | 0 | 0 | [550.0, 920.0, 1900.0, 5000.0, 11000.0] | 0 | 0
Siemens NH-2-355 | Siemens NH-2-355 | 355 | [4800.0, 120.0, 6.0, 0.1, 0.004] | 0 | 0 | [650.0, 1116.27, 2350.0, 5840.0, 12790.0] | 0 | 0
Siemens NH-2-400 | Siemens NH-2-400 | 400 | [4800.0, 120.0, 7.0, 0.1, 0.004] | 0 | 0 | [720.0, 1350.0, 2800.0, 6500.0, 15000.0] | 0 | 0
Siemens NH-2-425 | Siemens NH-2-425 | 425 | [4800.0, 120.0, 7.0, 0.1, 0.004] | 0 | 0 | [850.0, 1500.0, 3050.0, 7500.0, 16500.0] | 0 | 0
Siemens NH-2-630 | Siemens NH-2-630 | 630 | [4800.0, 120.0, 7.0, 0.1, 0.004] | 0 | 0 | [1200.0, 2000.0, 4800.0, 12000.0, 26000.0] | 0 | 0

## dtypes
| element | column | dtype
0 | bus | name | object
1 | bus | vn_kv | float64
2 | bus | type | object
3 | bus | zone | object
4 | bus | in_service | bool
5 | load | name | object
6 | load | bus | uint32
7 | load | p_mw | float64
8 | load | q_mvar | float64
9 | load | const_z_percent | float64
10 | load | const_i_percent | float64
11 | load | sn_mva | float64
12 | load | scaling | float64
13 | load | in_service | bool
14 | load | type | object
15 | ext_grid | name | object
16 | ext_grid | bus | uint32
17 | ext_grid | vm_pu | float64
18 | ext_grid | va_degree | float64
19 | ext_grid | slack_weight | float64
20 | ext_grid | in_service | bool
21 | line | name | object
22 | line | std_type | object
23 | line | from_bus | uint32
24 | line | to_bus | uint32
25 | line | length_km | float64
26 | line | r_ohm_per_km | float64
27 | line | x_ohm_per_km | float64
28 | line | c_nf_per_km | float64
29 | line | g_us_per_km | float64
30 | line | max_i_ka | float64
31 | line | df | float64
32 | line | parallel | uint32
33 | line | type | object
34 | line | in_service | bool
35 | trafo | name | object
36 | trafo | std_type | object
37 | trafo | hv_bus | uint32
38 | trafo | lv_bus | uint32
39 | trafo | sn_mva | float64
40 | trafo | vn_hv_kv | float64
41 | trafo | vn_lv_kv | float64
42 | trafo | vk_percent | float64
43 | trafo | vkr_percent | float64
44 | trafo | pfe_kw | float64
45 | trafo | i0_percent | float64
46 | trafo | shift_degree | float64
47 | trafo | tap_side | object
48 | trafo | tap_neutral | int32
49 | trafo | tap_min | int32
50 | trafo | tap_max | int32
51 | trafo | tap_step_percent | float64
52 | trafo | tap_step_degree | float64
53 | trafo | tap_pos | int32
54 | trafo | tap_phase_shifter | bool
55 | trafo | parallel | uint32
56 | trafo | df | float64
57 | trafo | in_service | bool
58 | line_geodata | coords | object
59 | bus_geodata | x | float64
60 | bus_geodata | y | float64
61 | bus_geodata | coords | object

## parameters
| version | format_version | converged | OPF_converged | name | f_hz | sn_mva
0 | 2.14.6 | 2.14.0 | FALSE | FALSE |  | 50 | 1