## bus
| name | vn_kv | type | zone | in_service
0 | bus_LV_4031-2_0_2_node_0 | 0.4 | n |  | TRUE
1 | bus_LV_4031-2_0_2_node_1 | 0.4 | n |  | TRUE
2 | bus_LV_4031-2_0_2_node_2 | 0.4 | n |  | TRUE
3 | bus_LV_4031-2_0_2_node_3 | 0.4 | n |  | TRUE
4 | bus_LV_4031-2_0_2_node_4 | 0.4 | n |  | TRUE
5 | bus_LV_4031-2_0_2_node_5 | 0.4 | n |  | TRUE
6 | bus_LV_4031-2_0_2_node_14 | 0.4 | n |  | TRUE
7 | bus_LV_4031-2_0_2_node_15 | 0.4 | n |  | TRUE
8 | bus_LV_4031-2_0_2_node_6 | 0.4 | n |  | TRUE
9 | bus_LV_4031-2_0_2_node_7 | 0.4 | n |  | TRUE
10 | bus_LV_4031-2_0_2_node_8 | 0.4 | n |  | TRUE
11 | bus_LV_4031-2_0_2_node_9 | 0.4 | n |  | TRUE
12 | bus_LV_4031-2_0_2_node_10 | 0.4 | n |  | TRUE
13 | bus_LV_4031-2_0_2_node_11 | 0.4 | n |  | TRUE
14 | bus_LV_4031-2_0_2_node_12 | 0.4 | n |  | TRUE
15 | bus_LV_4031-2_0_2_node_13 | 0.4 | n |  | TRUE
16 | bus_LV_4031-2_0_2_node_50 | 0.4 | n |  | TRUE
17 | bus_LV_4031-2_0_2_node_20 | 0.4 | n |  | TRUE
18 | bus_LV_4031-2_0_2_node_16 | 0.4 | n |  | TRUE
19 | bus_LV_4031-2_0_2_node_38 | 0.4 | n |  | TRUE
20 | bus_LV_4031-2_0_2_node_37 | 0.4 | n |  | TRUE
21 | bus_LV_4031-2_0_2_node_39 | 0.4 | n |  | TRUE
22 | bus_LV_4031-2_0_2_node_17 | 0.4 | n |  | TRUE
23 | bus_LV_4031-2_0_2_node_18 | 0.4 | n |  | TRUE
24 | bus_LV_4031-2_0_2_node_19 | 0.4 | n |  | TRUE
25 | bus_LV_4031-2_0_2_node_21 | 0.4 | n |  | TRUE
26 | bus_LV_4031-2_0_2_node_22 | 0.4 | n |  | TRUE
27 | bus_LV_4031-2_0_2_node_23 | 0.4 | n |  | TRUE
28 | bus_LV_4031-2_0_2_node_28 | 0.4 | n |  | TRUE
29 | bus_LV_4031-2_0_2_node_24 | 0.4 | n |  | TRUE
30 | bus_LV_4031-2_0_2_node_25 | 0.4 | n |  | TRUE
31 | bus_LV_4031-2_0_2_node_26 | 0.4 | n |  | TRUE
32 | bus_LV_4031-2_0_2_node_27 | 0.4 | n |  | TRUE
33 | bus_LV_4031-2_0_2_node_29 | 0.4 | n |  | TRUE
34 | bus_LV_4031-2_0_2_node_30 | 0.4 | n |  | TRUE
35 | bus_LV_4031-2_0_2_node_31 | 0.4 | n |  | TRUE
36 | bus_LV_4031-2_0_2_node_32 | 0.4 | n |  | TRUE
37 | bus_LV_4031-2_0_2_node_33 | 0.4 | n |  | TRUE
38 | bus_LV_4031-2_0_2_node_34 | 0.4 | n |  | TRUE
39 | bus_LV_4031-2_0_2_node_35 | 0.4 | n |  | TRUE
40 | bus_LV_4031-2_0_2_node_36 | 0.4 | n |  | TRUE
41 | bus_LV_4031-2_0_2_node_40 | 0.4 | n |  | TRUE
42 | bus_LV_4031-2_0_2_node_41 | 0.4 | n |  | TRUE
43 | bus_LV_4031-2_0_2_node_42 | 0.4 | n |  | TRUE
44 | bus_LV_4031-2_0_2_node_44 | 0.4 | n |  | TRUE
45 | bus_LV_4031-2_0_2_node_45 | 0.4 | n |  | TRUE
46 | bus_LV_4031-2_0_2_node_60 | 0.4 | n |  | TRUE
47 | bus_LV_4031-2_0_2_node_43 | 0.4 | n |  | TRUE
48 | bus_LV_4031-2_0_2_node_48 | 0.4 | n |  | TRUE
49 | bus_LV_4031-2_0_2_node_49 | 0.4 | n |  | TRUE
50 | bus_LV_4031-2_0_2_node_46 | 0.4 | n |  | TRUE
51 | bus_LV_4031-2_0_2_node_47 | 0.4 | n |  | TRUE
52 | bus_LV_4031-2_0_2_node_55 | 0.4 | n |  | TRUE
53 | bus_LV_4031-2_0_2_node_51 | 0.4 | n |  | TRUE
54 | bus_LV_4031-2_0_2_node_53 | 0.4 | n |  | TRUE
55 | bus_LV_4031-2_0_2_node_52 | 0.4 | n |  | TRUE
56 | bus_LV_4031-2_0_2_node_54 | 0.4 | n |  | TRUE
57 | bus_LV_4031-2_0_2_node_56 | 0.4 | n |  | TRUE
58 | bus_LV_4031-2_0_2_node_61 | 0.4 | n |  | TRUE
59 | bus_MV_420_0_node_6 | 20 | n |  | TRUE

## load
| name | bus | p_mw | q_mvar | const_z_percent | const_i_percent | sn_mva | scaling | in_service | type
0 | LV_4031-2_0_2_load_0 | 0 | 0.0074868 | 0.0018764 | 0 | 0 |  | 1 | TRUE | wye
1 | LV_4031-2_0_2_load_1 | 1 | 0.0035864 | 0.00089883 | 0 | 0 |  | 1 | TRUE | wye
2 | LV_4031-2_0_2_load_2 | 2 | 0.005646 | 0.001415 | 0 | 0 |  | 1 | TRUE | wye
3 | LV_4031-2_0_2_load_3 | 3 | 0.00089315 | 0.00022385 | 0 | 0 |  | 1 | TRUE | wye
4 | LV_4031-2_0_2_load_14 | 6 | 0.001361 | 0.0003411 | 0 | 0 |  | 1 | TRUE | wye
5 | LV_4031-2_0_2_load_15 | 7 | 0.0061594 | 0.0015437 | 0 | 0 |  | 1 | TRUE | wye
6 | LV_4031-2_0_2_load_6 | 8 | 0.0016722 | 0.00041908 | 0 | 0 |  | 1 | TRUE | wye
7 | LV_4031-2_0_2_load_10 | 12 | 0.0014672 | 0.00036771 | 0 | 0 |  | 1 | TRUE | wye
8 | LV_4031-2_0_2_load_11 | 13 | 0.0014696 | 0.00036831 | 0 | 0 |  | 1 | TRUE | wye
9 | LV_4031-2_0_2_load_12 | 14 | 0.0015469 | 0.0003877 | 0 | 0 |  | 1 | TRUE | wye
10 | LV_4031-2_0_2_load_50 | 16 | 0.0045713 | 0.0011457 | 0 | 0 |  | 1 | TRUE | wye
11 | LV_4031-2_0_2_load_20 | 17 | 0.0010031 | 0.00025139 | 0 | 0 |  | 1 | TRUE | wye
12 | LV_4031-2_0_2_load_16 | 18 | 0.0033315 | 0.00083496 | 0 | 0 |  | 1 | TRUE | wye
13 | LV_4031-2_0_2_load_38 | 19 | 0.0029406 | 0.00073697 | 0 | 0 |  | 1 | TRUE | wye
14 | LV_4031-2_0_2_load_37 | 20 | 0.0028307 | 0.00070943 | 0 | 0 |  | 1 | TRUE | wye
15 | LV_4031-2_0_2_load_39 | 21 | 0.0020463 | 0.00051286 | 0 | 0 |  | 1 | TRUE | wye
16 | LV_4031-2_0_2_load_17 | 22 | 0.0044316 | 0.0011107 | 0 | 0 |  | 1 | TRUE | wye
17 | LV_4031-2_0_2_load_18 | 23 | 0.0072454 | 0.0018159 | 0 | 0 |  | 1 | TRUE | wye
18 | LV_4031-2_0_2_load_19 | 24 | 0.0046529 | 0.0011661 | 0 | 0 |  | 1 | TRUE | wye
19 | LV_4031-2_0_2_load_21 | 25 | 0.0012623 | 0.00031637 | 0 | 0 |  | 1 | TRUE | wye
20 | LV_4031-2_0_2_load_22 | 26 | 0.0026541 | 0.00066519 | 0 | 0 |  | 1 | TRUE | wye
21 | LV_4031-2_0_2_load_23 | 27 | 0.0014478 | 0.00036286 | 0 | 0 |  | 1 | TRUE | wye
22 | LV_4031-2_0_2_load_28 | 28 | 0.0012637 | 0.00031672 | 0 | 0 |  | 1 | TRUE | wye
23 | LV_4031-2_0_2_load_24 | 29 | 0.0012625 | 0.0003164 | 0 | 0 |  | 1 | TRUE | wye
24 | LV_4031-2_0_2_load_25 | 30 | 0.0026522 | 0.00066469 | 0 | 0 |  | 1 | TRUE | wye
25 | LV_4031-2_0_2_load_26 | 31 | 0.0026373 | 0.00066096 | 0 | 0 |  | 1 | TRUE | wye
26 | LV_4031-2_0_2_load_27 | 32 | 0.001445 | 0.00036215 | 0 | 0 |  | 1 | TRUE | wye
27 | LV_4031-2_0_2_load_29 | 33 | 0.0026546 | 0.00066531 | 0 | 0 |  | 1 | TRUE | wye
28 | LV_4031-2_0_2_load_31 | 35 | 0.0026552 | 0.00066547 | 0 | 0 |  | 1 | TRUE | wye
29 | LV_4031-2_0_2_load_32 | 36 | 0.0073758 | 0.0018486 | 0 | 0 |  | 1 | TRUE | wye
30 | LV_4031-2_0_2_load_33 | 37 | 0.006676 | 0.0016732 | 0 | 0 |  | 1 | TRUE | wye
31 | LV_4031-2_0_2_load_34 | 38 | 0.0049873 | 0.0012499 | 0 | 0 |  | 1 | TRUE | wye
32 | LV_4031-2_0_2_load_35 | 39 | 0.0046782 | 0.0011725 | 0 | 0 |  | 1 | TRUE | wye
33 | LV_4031-2_0_2_load_40 | 41 | 0.0039392 | 0.00098725 | 0 | 0 |  | 1 | TRUE | wye
34 | LV_4031-2_0_2_load_41 | 42 | 0.0066305 | 0.0016618 | 0 | 0 |  | 1 | TRUE | wye
35 | LV_4031-2_0_2_load_44 | 44 | 0.0064587 | 0.0016187 | 0 | 0 |  | 1 | TRUE | wye
36 | LV_4031-2_0_2_load_45 | 45 | 0.013858 | 0.0034731 | 0 | 0 |  | 1 | TRUE | wye
37 | LV_4031-2_0_2_load_60 | 46 | 0.0042261 | 0.0010592 | 0 | 0 |  | 1 | TRUE | wye
38 | LV_4031-2_0_2_load_49 | 49 | 0.0034984 | 0.00087679 | 0 | 0 |  | 1 | TRUE | wye
39 | LV_4031-2_0_2_load_47 | 51 | 0.015018 | 0.0037639 | 0 | 0 |  | 1 | TRUE | wye
40 | LV_4031-2_0_2_load_55 | 52 | 0.00074185 | 0.00018593 | 0 | 0 |  | 1 | TRUE | wye
41 | LV_4031-2_0_2_load_51 | 53 | 0.0020055 | 0.00050261 | 0 | 0 |  | 1 | TRUE | wye
42 | LV_4031-2_0_2_load_53 | 54 | 0.0035417 | 0.00088763 | 0 | 0 |  | 1 | TRUE | wye
43 | LV_4031-2_0_2_load_52 | 55 | 0.0012558 | 0.00031474 | 0 | 0 |  | 1 | TRUE | wye
44 | LV_4031-2_0_2_load_54 | 56 | 0.0029117 | 0.00072975 | 0 | 0 |  | 1 | TRUE | wye
45 | LV_4031-2_0_2_load_56 | 57 | 0.0035613 | 0.00089255 | 0 | 0 |  | 1 | TRUE | wye
46 | LV_4031-2_0_2_load_61 | 58 | 0.0012072 | 0.00030254 | 0 | 0 |  | 1 | TRUE | wye

## ext_grid
| name | bus | vm_pu | va_degree | slack_weight | in_service
0 |  | 12 | 1 | 0 | 1 | TRUE

## line
| name | std_type | from_bus | to_bus | length_km | r_ohm_per_km | x_ohm_per_km | c_nf_per_km | g_us_per_km | max_i_ka | df | parallel | type | in_service
0 | LV_4031-2_0_2_line_0 |  | 0 | 1 | 0.0252 | 0.125 | 0.08 | 261 | 0 | 0.364 | 1 | 1 | cs | TRUE
1 | LV_4031-2_0_2_line_1 |  | 0 | 2 | 0.0063065 | 0.125 | 0.08 | 261 | 0 | 0.364 | 1 | 1 | cs | TRUE
2 | LV_4031-2_0_2_line_2 |  | 1 | 3 | 0.02869 | 0.125 | 0.08 | 261 | 0 | 0.364 | 1 | 1 | cs | TRUE
3 | LV_4031-2_0_2_line_3 |  | 2 | 4 | 0.026467 | 0.125 | 0.08 | 261 | 0 | 0.364 | 1 | 1 | cs | TRUE
4 | LV_4031-2_0_2_line_4 |  | 4 | 5 | 0.075543 | 0.125 | 0.08 | 261 | 0 | 0.364 | 1 | 1 | cs | TRUE
5 | LV_4031-2_0_2_line_5 |  | 5 | 6 | 0.016719 | 0.125 | 0.08 | 261 | 0 | 0.364 | 1 | 1 | cs | TRUE
6 | LV_4031-2_0_2_line_6 |  | 5 | 7 | 0.035966 | 0.125 | 0.08 | 261 | 0 | 0.364 | 1 | 1 | cs | TRUE
7 | LV_4031-2_0_2_line_7 |  | 6 | 19 | 0.015648 | 0.125 | 0.08 | 261 | 0 | 0.364 | 1 | 1 | cs | TRUE
8 | LV_4031-2_0_2_line_8 |  | 7 | 21 | 0.01474 | 0.125 | 0.08 | 261 | 0 | 0.364 | 1 | 1 | cs | TRUE
9 | LV_4031-2_0_2_line_9 |  | 8 | 9 | 0.022927 | 0.125 | 0.08 | 261 | 0 | 0.364 | 1 | 1 | cs | TRUE
10 | LV_4031-2_0_2_line_10 |  | 9 | 10 | 0.05389 | 0.125 | 0.08 | 261 | 0 | 0.364 | 1 | 1 | cs | TRUE
11 | LV_4031-2_0_2_line_11 |  | 9 | 11 | 0.028255 | 0.125 | 0.08 | 261 | 0 | 0.364 | 1 | 1 | cs | TRUE
12 | LV_4031-2_0_2_line_12 |  | 10 | 12 | 0.031166 | 0.125 | 0.08 | 261 | 0 | 0.364 | 1 | 1 | cs | TRUE
13 | LV_4031-2_0_2_line_13 |  | 10 | 13 | 0.024201 | 0.125 | 0.08 | 261 | 0 | 0.364 | 1 | 1 | cs | TRUE
14 | LV_4031-2_0_2_line_14 |  | 11 | 14 | 0.037406 | 0.125 | 0.08 | 261 | 0 | 0.364 | 1 | 1 | cs | TRUE
15 | LV_4031-2_0_2_line_15 |  | 11 | 15 | 0.0351 | 0.125 | 0.08 | 261 | 0 | 0.364 | 1 | 1 | cs | TRUE
16 | LV_4031-2_0_2_line_16 |  | 12 | 16 | 0.14093 | 0.125 | 0.08 | 261 | 0 | 0.364 | 1 | 1 | cs | TRUE
17 | LV_4031-2_0_2_line_17 |  | 13 | 17 | 0.0075424 | 0.125 | 0.08 | 261 | 0 | 0.364 | 1 | 1 | cs | TRUE
18 | LV_4031-2_0_2_line_18 |  | 14 | 18 | 0.0021894 | 0.125 | 0.08 | 261 | 0 | 0.364 | 1 | 1 | cs | TRUE
19 | LV_4031-2_0_2_line_19 |  | 15 | 19 | 0.044475 | 0.125 | 0.08 | 261 | 0 | 0.364 | 1 | 1 | cs | TRUE
20 | LV_4031-2_0_2_line_20 |  | 15 | 20 | 0.035591 | 0.125 | 0.08 | 261 | 0 | 0.364 | 1 | 1 | cs | TRUE
21 | LV_4031-2_0_2_line_21 |  | 16 | 45 | 0.052751 | 0.125 | 0.08 | 261 | 0 | 0.364 | 1 | 1 | cs | TRUE
22 | LV_4031-2_0_2_line_22 |  | 16 | 51 | 0.031237 | 0.125 | 0.08 | 261 | 0 | 0.364 | 1 | 1 | cs | TRUE
23 | LV_4031-2_0_2_line_23 |  | 17 | 25 | 0.013836 | 0.125 | 0.08 | 261 | 0 | 0.364 | 1 | 1 | cs | TRUE
24 | LV_4031-2_0_2_line_24 |  | 18 | 22 | 0.02116 | 0.125 | 0.08 | 261 | 0 | 0.364 | 1 | 1 | cs | TRUE
25 | LV_4031-2_0_2_line_25 |  | 20 | 40 | 0.010428 | 0.125 | 0.08 | 261 | 0 | 0.364 | 1 | 1 | cs | TRUE
26 | LV_4031-2_0_2_line_26 |  | 21 | 41 | 0.0028746 | 0.125 | 0.08 | 261 | 0 | 0.364 | 1 | 1 | cs | TRUE
27 | LV_4031-2_0_2_line_27 |  | 22 | 23 | 0.015931 | 0.125 | 0.08 | 261 | 0 | 0.364 | 1 | 1 | cs | TRUE
28 | LV_4031-2_0_2_line_28 |  | 23 | 24 | 0.014815 | 0.125 | 0.08 | 261 | 0 | 0.364 | 1 | 1 | cs | TRUE
29 | LV_4031-2_0_2_line_29 |  | 25 | 26 | 0.0054236 | 0.125 | 0.08 | 261 | 0 | 0.364 | 1 | 1 | cs | TRUE
30 | LV_4031-2_0_2_line_30 |  | 25 | 27 | 0.014644 | 0.125 | 0.08 | 261 | 0 | 0.364 | 1 | 1 | cs | TRUE
31 | LV_4031-2_0_2_line_31 |  | 26 | 28 | 0.010043 | 0.125 | 0.08 | 261 | 0 | 0.364 | 1 | 1 | cs | TRUE
32 | LV_4031-2_0_2_line_32 |  | 28 | 31 | 0.0059667 | 0.125 | 0.08 | 261 | 0 | 0.364 | 1 | 1 | cs | TRUE
33 | LV_4031-2_0_2_line_33 |  | 29 | 30 | 0.0065391 | 0.125 | 0.08 | 261 | 0 | 0.364 | 1 | 1 | cs | TRUE
34 | LV_4031-2_0_2_line_34 |  | 29 | 31 | 0.010107 | 0.125 | 0.08 | 261 | 0 | 0.364 | 1 | 1 | cs | TRUE
35 | LV_4031-2_0_2_line_35 |  | 30 | 32 | 0.0024886 | 0.125 | 0.08 | 261 | 0 | 0.364 | 1 | 1 | cs | TRUE
36 | LV_4031-2_0_2_line_36 |  | 32 | 33 | 0.00787 | 0.125 | 0.08 | 261 | 0 | 0.364 | 1 | 1 | cs | TRUE
37 | LV_4031-2_0_2_line_37 |  | 33 | 34 | 0.0033227 | 0.125 | 0.08 | 261 | 0 | 0.364 | 1 | 1 | cs | TRUE
38 | LV_4031-2_0_2_line_38 |  | 34 | 35 | 0.0030979 | 0.125 | 0.08 | 261 | 0 | 0.364 | 1 | 1 | cs | TRUE
39 | LV_4031-2_0_2_line_39 |  | 35 | 36 | 0.0046043 | 0.125 | 0.08 | 261 | 0 | 0.364 | 1 | 1 | cs | TRUE
40 | LV_4031-2_0_2_line_40 |  | 36 | 37 | 0.0080632 | 0.125 | 0.08 | 261 | 0 | 0.364 | 1 | 1 | cs | TRUE
41 | LV_4031-2_0_2_line_41 |  | 38 | 39 | 0.012315 | 0.125 | 0.08 | 261 | 0 | 0.364 | 1 | 1 | cs | TRUE
42 | LV_4031-2_0_2_line_42 |  | 39 | 40 | 0.03759 | 0.125 | 0.08 | 261 | 0 | 0.364 | 1 | 1 | cs | TRUE
43 | LV_4031-2_0_2_line_43 |  | 42 | 43 | 0.03607 | 0.125 | 0.08 | 261 | 0 | 0.364 | 1 | 1 | cs | TRUE
44 | LV_4031-2_0_2_line_44 |  | 43 | 44 | 0.0074639 | 0.125 | 0.08 | 261 | 0 | 0.364 | 1 | 1 | cs | TRUE
45 | LV_4031-2_0_2_line_45 |  | 43 | 45 | 0.014676 | 0.125 | 0.08 | 261 | 0 | 0.364 | 1 | 1 | cs | TRUE
46 | LV_4031-2_0_2_line_46 |  | 43 | 46 | 0.043347 | 0.125 | 0.08 | 261 | 0 | 0.364 | 1 | 1 | cs | TRUE
47 | LV_4031-2_0_2_line_47 |  | 44 | 48 | 0.024854 | 0.125 | 0.08 | 261 | 0 | 0.364 | 1 | 1 | cs | TRUE
48 | LV_4031-2_0_2_line_48 |  | 46 | 58 | 0.0037307 | 0.125 | 0.08 | 261 | 0 | 0.364 | 1 | 1 | cs | TRUE
49 | LV_4031-2_0_2_line_49 |  | 47 | 48 | 0.01489 | 0.125 | 0.08 | 261 | 0 | 0.364 | 1 | 1 | cs | TRUE
50 | LV_4031-2_0_2_line_50 |  | 47 | 49 | 0.010646 | 0.125 | 0.08 | 261 | 0 | 0.364 | 1 | 1 | cs | TRUE
51 | LV_4031-2_0_2_line_51 |  | 48 | 53 | 0.01064 | 0.125 | 0.08 | 261 | 0 | 0.364 | 1 | 1 | cs | TRUE
52 | LV_4031-2_0_2_line_52 |  | 49 | 54 | 0.023537 | 0.125 | 0.08 | 261 | 0 | 0.364 | 1 | 1 | cs | TRUE
53 | LV_4031-2_0_2_line_53 |  | 50 | 51 | 0.035253 | 0.125 | 0.08 | 261 | 0 | 0.364 | 1 | 1 | cs | TRUE
54 | LV_4031-2_0_2_line_54 |  | 50 | 52 | 0.024652 | 0.125 | 0.08 | 261 | 0 | 0.364 | 1 | 1 | cs | TRUE
55 | LV_4031-2_0_2_line_55 |  | 52 | 57 | 0.0019998 | 0.125 | 0.08 | 261 | 0 | 0.364 | 1 | 1 | cs | TRUE
56 | LV_4031-2_0_2_line_56 |  | 53 | 55 | 0.024033 | 0.125 | 0.08 | 261 | 0 | 0.364 | 1 | 1 | cs | TRUE
57 | LV_4031-2_0_2_line_57 |  | 54 | 56 | 0.033308 | 0.125 | 0.08 | 261 | 0 | 0.364 | 1 | 1 | cs | TRUE

## trafo
| name | std_type | hv_bus | lv_bus | sn_mva | vn_hv_kv | vn_lv_kv | vk_percent | vkr_percent | pfe_kw | i0_percent | shift_degree | tap_side | tap_neutral | tap_min | tap_max | tap_step_percent | tap_step_degree | tap_pos | tap_phase_shifter | parallel | df | in_service
0 | LV_4031-2_0_2_trafo_10 | 0.63 MVA 20/0.4 kV | 59 | 12 | 0.63 | 20 | 0.4 | 6 | 1.206 | 1.65 | 0.2619 | 150 | hv | 0 | -2 | 2 | 2.5 | 0 | 0 | FALSE | 1 | 1 | TRUE

## line_geodata
| x0 | y0 | x1 | y1 | x2 | y2 | x3 | y3 | x4 | y4 | x5 | y5
0 | 2666802.5062 | 1248606.0899 | 2666792.5235 | 1248623.1319 | 2666787.1947 | 1248621.9938
1 | 2666802.5062 | 1248606.0899 | 2666802.818 | 1248605.5577 | 2666808.3314 | 1248604.1522
2 | 2666771.207 | 1248600.2091 | 2666771.8059 | 1248608.0436 | 2666786.7529 | 1248621.8994 | 2666787.1947 | 1248621.9938
3 | 2666820.6778 | 1248580.7415 | 2666808.3314 | 1248604.1522 | 2666808.3314 | 1248604.1522
4 | 2666820.6778 | 1248580.7415 | 2666832.9931 | 1248583.5378 | 2666842.4261 | 1248589.4705 | 2666849.2976 | 1248595.5411 | 2666871.7364 | 1248615.3414 | 2666880.9316 | 1248624.2736
5 | 2666880.9316 | 1248624.2736 | 2666887.8837 | 1248632.5578 | 2666891.5386 | 1248637.1941
6 | 2666880.9316 | 1248624.2736 | 2666860.0028 | 1248630.6087 | 2666848.9294 | 1248639.3372
7 | 2666891.5386 | 1248637.1941 | 2666895.6487 | 1248642.4079 | 2666900.5311 | 1248649.9787
8 | 2666837.353 | 1248648.4622 | 2666848.9294 | 1248639.3372
9 | 2666970.1076 | 1248729.1984 | 2666948.7853 | 1248737.6244
10 | 2666970.1076 | 1248729.1984 | 2666994.4772 | 1248750.4664 | 2667000.7463 | 1248763.7021 | 2666999.9884 | 1248770.6207
11 | 2666970.1076 | 1248729.1984 | 2666958.3302 | 1248718.9248 | 2666948.0765 | 1248711.4704
12 | 2666999.9884 | 1248770.6207 | 2666996.1356 | 1248801.5471
13 | 2666999.9884 | 1248770.6207 | 2666989.4496 | 1248768.3667 | 2666976.4725 | 1248771.8012
14 | 2666948.0765 | 1248711.4704 | 2666942.1099 | 1248716.9069 | 2666915.6945 | 1248729.6622
15 | 2666920.9212 | 1248689.4373 | 2666928.2058 | 1248696.3466 | 2666934.0543 | 1248702.0388 | 2666948.0765 | 1248711.4704
16 | 2666996.1356 | 1248801.5471 | 2667094.3565 | 1248902.618
17 | 2666976.4725 | 1248771.8012 | 2666969.1811 | 1248773.7309
18 | 2666915.6945 | 1248729.6622 | 2666915.6945 | 1248729.6622 | 2666913.6504 | 1248730.4466
19 | 2666920.9212 | 1248689.4373 | 2666909.4798 | 1248665.4468 | 2666905.9128 | 1248658.3238 | 2666900.5311 | 1248649.9787
20 | 2666920.9212 | 1248689.4373 | 2666888.4539 | 1248704.0166
21 | 2667142.8924 | 1248899.0349 | 2667117.063 | 1248890.7849 | 2667109.9151 | 1248893.8506 | 2667094.3565 | 1248902.618
22 | 2667094.3565 | 1248902.618 | 2667085.1173 | 1248907.8243 | 2667071.1281 | 1248922.9897
23 | 2666955.8058 | 1248777.2708 | 2666969.1811 | 1248773.7309
24 | 2666893.8951 | 1248738.0274 | 2666913.6504 | 1248730.4466
25 | 2666878.9413 | 1248708.2881 | 2666888.4539 | 1248704.0166
26 | 2666835.0954 | 1248650.2418 | 2666837.353 | 1248648.4622
27 | 2666893.8951 | 1248738.0274 | 2666881.8611 | 1248742.6453 | 2666879.2968 | 1248744.2814
28 | 2666870.4403 | 1248755.6368 | 2666875.1829 | 1248746.9063 | 2666879.2968 | 1248744.2814
29 | 2666955.8058 | 1248777.2708 | 2666950.5631 | 1248778.6598
30 | 2666946.3034 | 1248769.5025 | 2666953.507 | 1248770.2065 | 2666955.8058 | 1248777.2708
31 | 2666950.5631 | 1248778.6598 | 2666940.8555 | 1248781.2317
32 | 2666935.0878 | 1248782.7597 | 2666940.8555 | 1248781.2317
33 | 2666925.318 | 1248785.3481 | 2666918.9969 | 1248787.0228
34 | 2666935.0878 | 1248782.7597 | 2666925.318 | 1248785.3481
35 | 2666918.9969 | 1248787.0228 | 2666916.5913 | 1248787.6601
36 | 2666908.9838 | 1248789.6756 | 2666916.5913 | 1248787.6601
37 | 2666905.7719 | 1248790.5266 | 2666908.9838 | 1248789.6756
38 | 2666905.7719 | 1248790.5266 | 2666902.7774 | 1248791.3201
39 | 2666902.7774 | 1248791.3201 | 2666898.3267 | 1248792.4995 | 2666898.3267 | 1248792.4995
40 | 2666898.3267 | 1248792.4995 | 2666894.8914 | 1248785.2047
41 | 2666844.6491 | 1248723.6851 | 2666833.4144 | 1248728.7294
42 | 2666878.9413 | 1248708.2881 | 2666844.6491 | 1248723.6851
43 | 2667156.8724 | 1248903.5001 | 2667143.1013 | 1248886.6323 | 2667131.9343 | 1248877.7086
44 | 2667156.8724 | 1248903.5001 | 2667162.4721 | 1248908.435
45 | 2667156.8724 | 1248903.5001 | 2667142.8924 | 1248899.0349
46 | 2667156.8724 | 1248903.5001 | 2667178.1944 | 1248865.7594
47 | 2667181.1187 | 1248924.8676 | 2667162.4721 | 1248908.435
48 | 2667176.1075 | 1248862.6669 | 2667178.1944 | 1248865.7594
49 | 2667167.2133 | 1248929.1909 | 2667171.5968 | 1248926.1829 | 2667181.1187 | 1248924.8676
50 | 2667167.2133 | 1248929.1909 | 2667170.6708 | 1248939.2594
51 | 2667181.1187 | 1248924.8676 | 2667188.894 | 1248932.1315
52 | 2667151.2241 | 1248952.5142 | 2667157.6983 | 1248947.8964 | 2667170.6708 | 1248939.2594
53 | 2667043.0916 | 1248944.1636 | 2667066.9375 | 1248927.5326 | 2667071.1281 | 1248922.9897
54 | 2667043.0916 | 1248944.1636 | 2667055.6934 | 1248965.3513
55 | 2667055.6934 | 1248965.3513 | 2667054.6265 | 1248967.0427
56 | 2667206.6999 | 1248948.2181 | 2667204.9618 | 1248947.1424 | 2667188.894 | 1248932.1315
57 | 2667151.2241 | 1248952.5142 | 2667146.9416 | 1248955.5689 | 2667137.3432 | 1248964.3108 | 2667128.824 | 1248976.7358

## bus_geodata
| x | y | coords
0 | 2666802.5062 | 1248606.0899
1 | 2666787.1947 | 1248621.9938
2 | 2666808.3313 | 1248604.1522
3 | 2666771.207 | 1248600.2091
4 | 2666820.6778 | 1248580.7415
5 | 2666880.9316 | 1248624.2736
6 | 2666891.5386 | 1248637.1941
7 | 2666848.9294 | 1248639.3372
8 | 2666948.7853 | 1248737.6244
9 | 2666970.1076 | 1248729.1984
10 | 2666999.9884 | 1248770.6207
11 | 2666948.0766 | 1248711.4704
12 | 2666996.1356 | 1248801.5471
13 | 2666976.4725 | 1248771.8012
14 | 2666915.6945 | 1248729.6622
15 | 2666920.9212 | 1248689.4373
16 | 2667094.3565 | 1248902.618
17 | 2666969.1811 | 1248773.7309
18 | 2666913.6504 | 1248730.4466
19 | 2666900.5311 | 1248649.9787
20 | 2666888.4539 | 1248704.0166
21 | 2666837.353 | 1248648.4622
22 | 2666893.8951 | 1248738.0274
23 | 2666879.2968 | 1248744.2814
24 | 2666870.4403 | 1248755.6368
25 | 2666955.8058 | 1248777.2708
26 | 2666950.5631 | 1248778.6598
27 | 2666946.3034 | 1248769.5025
28 | 2666940.8555 | 1248781.2317
29 | 2666925.318 | 1248785.3481
30 | 2666918.9969 | 1248787.0228
31 | 2666935.0878 | 1248782.7597
32 | 2666916.5913 | 1248787.6601
33 | 2666908.9838 | 1248789.6756
34 | 2666905.7719 | 1248790.5265
35 | 2666902.7774 | 1248791.3201
36 | 2666898.3267 | 1248792.4995
37 | 2666894.8914 | 1248785.2047
38 | 2666833.4144 | 1248728.7294
39 | 2666844.6491 | 1248723.6851
40 | 2666878.9413 | 1248708.2881
41 | 2666835.0954 | 1248650.2418
42 | 2667131.9343 | 1248877.7086
43 | 2667156.8724 | 1248903.5001
44 | 2667162.4721 | 1248908.435
45 | 2667142.8924 | 1248899.0349
46 | 2667178.1944 | 1248865.7594
47 | 2667167.2133 | 1248929.1909
48 | 2667181.1187 | 1248924.8676
49 | 2667170.6708 | 1248939.2594
50 | 2667043.0916 | 1248944.1636
51 | 2667071.1281 | 1248922.9897
52 | 2667055.6934 | 1248965.3512
53 | 2667188.894 | 1248932.1315
54 | 2667151.2241 | 1248952.5142
55 | 2667206.6999 | 1248948.2181
56 | 2667128.824 | 1248976.7358
57 | 2667054.6265 | 1248967.0427
58 | 2667176.1075 | 1248862.6669
59 | 2666999.9884 | 1248770.6207

## line_std_types
| c_nf_per_km | r_ohm_per_km | x_ohm_per_km | max_i_ka | type | q_mm2 | alpha | voltage_rating
NAYY 4x50 SE | 210 | 0.642 | 0.083 | 0.142 | cs | 50 | 0.00403 | LV
NAYY 4x120 SE | 264 | 0.225 | 0.08 | 0.242 | cs | 120 | 0.00403 | LV
NAYY 4x150 SE | 261 | 0.208 | 0.08 | 0.27 | cs | 150 | 0.00403 | LV
NA2XS2Y 1x95 RM/25 12/20 kV | 216 | 0.313 | 0.132 | 0.252 | cs | 95 | 0.00403 | MV
NA2XS2Y 1x185 RM/25 12/20 kV | 273 | 0.161 | 0.117 | 0.362 | cs | 185 | 0.00403 | MV
NA2XS2Y 1x240 RM/25 12/20 kV | 304 | 0.122 | 0.112 | 0.421 | cs | 240 | 0.00403 | MV
NA2XS2Y 1x95 RM/25 6/10 kV | 315 | 0.313 | 0.123 | 0.249 | cs | 95 | 0.00403 | MV
NA2XS2Y 1x185 RM/25 6/10 kV | 406 | 0.161 | 0.11 | 0.358 | cs | 185 | 0.00403 | MV
NA2XS2Y 1x240 RM/25 6/10 kV | 456 | 0.122 | 0.105 | 0.416 | cs | 240 | 0.00403 | MV
NA2XS2Y 1x150 RM/25 12/20 kV | 250 | 0.206 | 0.116 | 0.319 | cs | 150 | 0.00403 | MV
NA2XS2Y 1x120 RM/25 12/20 kV | 230 | 0.253 | 0.119 | 0.283 | cs | 120 | 0.00403 | MV
NA2XS2Y 1x70 RM/25 12/20 kV | 190 | 0.443 | 0.132 | 0.22 | cs | 70 | 0.00403 | MV
NA2XS2Y 1x150 RM/25 6/10 kV | 360 | 0.206 | 0.11 | 0.315 | cs | 150 | 0.00403 | MV
NA2XS2Y 1x120 RM/25 6/10 kV | 340 | 0.253 | 0.113 | 0.28 | cs | 120 | 0.00403 | MV
NA2XS2Y 1x70 RM/25 6/10 kV | 280 | 0.443 | 0.123 | 0.217 | cs | 70 | 0.00403 | MV
N2XS(FL)2Y 1x120 RM/35 64/110 kV | 112 | 0.153 | 0.166 | 0.366 | cs | 120 | 0.00393 | HV
N2XS(FL)2Y 1x185 RM/35 64/110 kV | 125 | 0.099 | 0.156 | 0.457 | cs | 185 | 0.00393 | HV
N2XS(FL)2Y 1x240 RM/35 64/110 kV | 135 | 0.075 | 0.149 | 0.526 | cs | 240 | 0.00393 | HV
N2XS(FL)2Y 1x300 RM/35 64/110 kV | 144 | 0.06 | 0.144 | 0.588 | cs | 300 | 0.00393 | HV
15-AL1/3-ST1A 0.4 | 11 | 1.8769 | 0.35 | 0.105 | ol | 16 | 0.00403 | LV
24-AL1/4-ST1A 0.4 | 11.25 | 1.2012 | 0.335 | 0.14 | ol | 24 | 0.00403 | LV
48-AL1/8-ST1A 0.4 | 12.2 | 0.5939 | 0.3 | 0.21 | ol | 48 | 0.00403 | LV
94-AL1/15-ST1A 0.4 | 13.2 | 0.306 | 0.29 | 0.35 | ol | 94 | 0.00403 | LV
34-AL1/6-ST1A 10.0 | 9.7 | 0.8342 | 0.36 | 0.17 | ol | 34 | 0.00403 | MV
48-AL1/8-ST1A 10.0 | 10.1 | 0.5939 | 0.35 | 0.21 | ol | 48 | 0.00403 | MV
70-AL1/11-ST1A 10.0 | 10.4 | 0.4132 | 0.339 | 0.29 | ol | 70 | 0.00403 | MV
94-AL1/15-ST1A 10.0 | 10.75 | 0.306 | 0.33 | 0.35 | ol | 94 | 0.00403 | MV
122-AL1/20-ST1A 10.0 | 11.1 | 0.2376 | 0.323 | 0.41 | ol | 122 | 0.00403 | MV
149-AL1/24-ST1A 10.0 | 11.25 | 0.194 | 0.315 | 0.47 | ol | 149 | 0.00403 | MV
34-AL1/6-ST1A 20.0 | 9.15 | 0.8342 | 0.382 | 0.17 | ol | 34 | 0.00403 | MV
48-AL1/8-ST1A 20.0 | 9.5 | 0.5939 | 0.372 | 0.21 | ol | 48 | 0.00403 | MV
70-AL1/11-ST1A 20.0 | 9.7 | 0.4132 | 0.36 | 0.29 | ol | 70 | 0.00403 | MV
94-AL1/15-ST1A 20.0 | 10 | 0.306 | 0.35 | 0.35 | ol | 94 | 0.00403 | MV
122-AL1/20-ST1A 20.0 | 10.3 | 0.2376 | 0.344 | 0.41 | ol | 122 | 0.00403 | MV
149-AL1/24-ST1A 20.0 | 10.5 | 0.194 | 0.337 | 0.47 | ol | 149 | 0.00403 | MV
184-AL1/30-ST1A 20.0 | 10.75 | 0.1571 | 0.33 | 0.535 | ol | 184 | 0.00403 | MV
243-AL1/39-ST1A 20.0 | 11 | 0.1188 | 0.32 | 0.645 | ol | 243 | 0.00403 | MV
48-AL1/8-ST1A 110.0 | 8 | 0.5939 | 0.46 | 0.21 | ol | 48 | 0.00403 | HV
70-AL1/11-ST1A 110.0 | 8.4 | 0.4132 | 0.45 | 0.29 | ol | 70 | 0.00403 | HV
94-AL1/15-ST1A 110.0 | 8.65 | 0.306 | 0.44 | 0.35 | ol | 94 | 0.00403 | HV
122-AL1/20-ST1A 110.0 | 8.5 | 0.2376 | 0.43 | 0.41 | ol | 122 | 0.00403 | HV
149-AL1/24-ST1A 110.0 | 8.75 | 0.194 | 0.41 | 0.47 | ol | 149 | 0.00403 | HV
184-AL1/30-ST1A 110.0 | 8.8 | 0.1571 | 0.4 | 0.535 | ol | 184 | 0.00403 | HV
243-AL1/39-ST1A 110.0 | 9 | 0.1188 | 0.39 | 0.645 | ol | 243 | 0.00403 | HV
305-AL1/39-ST1A 110.0 | 9.2 | 0.0949 | 0.38 | 0.74 | ol | 305 | 0.00403 | HV
490-AL1/64-ST1A 110.0 | 9.75 | 0.059 | 0.37 | 0.96 | ol | 490 | 0.00403 | HV
679-AL1/86-ST1A 110.0 | 9.95 | 0.042 | 0.36 | 1.15 | ol | 679 | 0.00403 | HV
490-AL1/64-ST1A 220.0 | 10 | 0.059 | 0.285 | 0.96 | ol | 490 | 0.00403 | HV
679-AL1/86-ST1A 220.0 | 11.7 | 0.042 | 0.275 | 1.15 | ol | 679 | 0.00403 | HV
490-AL1/64-ST1A 380.0 | 11 | 0.059 | 0.253 | 0.96 | ol | 490 | 0.00403 | HV
679-AL1/86-ST1A 380.0 | 14.6 | 0.042 | 0.25 | 1.15 | ol | 679 | 0.00403 | HV

## trafo_std_types
| i0_percent | pfe_kw | vkr_percent | sn_mva | vn_lv_kv | vn_hv_kv | vk_percent | shift_degree | vector_group | tap_side | tap_neutral | tap_min | tap_max | tap_step_degree | tap_step_percent | tap_phase_shifter
160 MVA 380/110 kV | 0.06 | 60 | 0.25 | 160 | 110 | 380 | 12.2 | 0 | Yy0 | hv | 0 | -9 | 9 | 0 | 1.5 | FALSE
100 MVA 220/110 kV | 0.06 | 55 | 0.26 | 100 | 110 | 220 | 12 | 0 | Yy0 | hv | 0 | -9 | 9 | 0 | 1.5 | FALSE
63 MVA 110/20 kV | 0.04 | 22 | 0.32 | 63 | 20 | 110 | 18 | 150 | YNd5 | hv | 0 | -9 | 9 | 0 | 1.5 | FALSE
40 MVA 110/20 kV | 0.05 | 18 | 0.34 | 40 | 20 | 110 | 16.2 | 150 | YNd5 | hv | 0 | -9 | 9 | 0 | 1.5 | FALSE
25 MVA 110/20 kV | 0.07 | 14 | 0.41 | 25 | 20 | 110 | 12 | 150 | YNd5 | hv | 0 | -9 | 9 | 0 | 1.5 | FALSE
63 MVA 110/10 kV | 0.04 | 22 | 0.32 | 63 | 10 | 110 | 18 | 150 | YNd5 | hv | 0 | -9 | 9 | 0 | 1.5 | FALSE
40 MVA 110/10 kV | 0.05 | 18 | 0.34 | 40 | 10 | 110 | 16.2 | 150 | YNd5 | hv | 0 | -9 | 9 | 0 | 1.5 | FALSE
25 MVA 110/10 kV | 0.07 | 14 | 0.41 | 25 | 10 | 110 | 12 | 150 | YNd5 | hv | 0 | -9 | 9 | 0 | 1.5 | FALSE
0.25 MVA 20/0.4 kV | 0.32 | 0.8 | 1.44 | 0.25 | 0.4 | 20 | 6 | 150 | Yzn5 | hv | 0 | -2 | 2 | 0 | 2.5 | FALSE
0.4 MVA 20/0.4 kV | 0.3375 | 1.35 | 1.425 | 0.4 | 0.4 | 20 | 6 | 150 | Dyn5 | hv | 0 | -2 | 2 | 0 | 2.5 | FALSE
0.63 MVA 20/0.4 kV | 0.2619 | 1.65 | 1.206 | 0.63 | 0.4 | 20 | 6 | 150 | Dyn5 | hv | 0 | -2 | 2 | 0 | 2.5 | FALSE
0.25 MVA 10/0.4 kV | 0.24 | 0.6 | 1.2 | 0.25 | 0.4 | 10 | 4 | 150 | Dyn5 | hv | 0 | -2 | 2 | 0 | 2.5 | FALSE
0.4 MVA 10/0.4 kV | 0.2375 | 0.95 | 1.325 | 0.4 | 0.4 | 10 | 4 | 150 | Dyn5 | hv | 0 | -2 | 2 | 0 | 2.5 | FALSE
0.63 MVA 10/0.4 kV | 0.1873 | 1.18 | 1.0794 | 0.63 | 0.4 | 10 | 4 | 150 | Dyn5 | hv | 0 | -2 | 2 | 0 | 2.5 | FALSE

## trafo3w_std_types
| sn_hv_mva | sn_mv_mva | sn_lv_mva | vn_hv_kv | vn_mv_kv | vn_lv_kv | vk_hv_percent | vk_mv_percent | vk_lv_percent | vkr_hv_percent | vkr_mv_percent | vkr_lv_percent | pfe_kw | i0_percent | shift_mv_degree | shift_lv_degree | vector_group | tap_side | tap_neutral | tap_min | tap_max | tap_step_percent
63/25/38 MVA 110/20/10 kV | 63 | 25 | 38 | 110 | 20 | 10 | 10.4 | 10.4 | 10.4 | 0.28 | 0.32 | 0.35 | 35 | 0.89 | 0 | 0 | YN0yn0yn0 | hv | 0 | -10 | 10 | 1.2
63/25/38 MVA 110/10/10 kV | 63 | 25 | 38 | 110 | 10 | 10 | 10.4 | 10.4 | 10.4 | 0.28 | 0.32 | 0.35 | 35 | 0.89 | 0 | 0 | YN0yn0yn0 | hv | 0 | -10 | 10 | 1.2

## fuse_std_types
| fuse_type | i_rated_a | t_avg | t_min | t_total | x_avg | x_min | x_total
HV 100A | HV 100A | 100 | 0 | [10.0, 3.64, 0.854, 0.281, 0.1, 0.0531, 0.022, 0.01] | [10.0, 4.267, 1.21, 0.403, 0.1, 0.058, 0.022, 0.01] | 0 | [300.0, 350.0, 450.0, 550.0, 700.0, 850.0, 1200.0, 1752.0] | [600.0, 700.0, 900.0, 1150.0, 1665.0, 2000.0, 3000.0, 4313.0]
HV 10A | HV 10A | 10 | 0 | [10.0, 1675.0, 0.344, 0.156, 0.1, 0.0417, 0.0171, 0.01] | [10.0, 1.3, 0.3, 0.155, 0.1, 0.0555, 0.023, 0.01] | 0 | [30.0, 32.0, 35.0, 37.0, 39.0, 50.0, 70.0, 88.0] | [60.0, 70.0, 80.0, 87.0, 94.0, 110.0, 150.0, 216.0]
HV 125A | HV 125A | 125 | 0 | [10.0, 1.82, 0.344, 0.1, 0.0467, 0.0269, 0.01] | [10.0, 2.478, 0.426, 0.1, 0.0427, 0.0211, 0.01] | 0 | [375.0, 500.0, 700.0, 925.0, 1200.0, 1500.0, 2341.0] | [750.0, 1000.0, 1500.0, 2200.0, 3000.0, 4000.0, 5765.0]
HV 160A | HV 160A | 160 | 0 | [10.0, 4.15, 1.03, 0.198, 0.1, 0.051, 0.0172, 0.01] | [10.0, 2.3, 0.734, 0.274, 0.1, 0.046, 0.0177, 0.01] | 0 | [480.0, 550.0, 700.0, 1000.0, 1260.0, 1600.0, 2500.0, 3227.0] | [960.0, 1300.0, 1700.0, 2200.0, 2996.0, 4000.0, 6000.0, 7946.0]
HV 16A | HV 16A | 16 | 0 | [10.0, 0.352, 0.164, 0.1, 0.0649, 0.0342, 0.01] | [10.0, 2.34, 0.722, 0.181, 0.1, 0.055, 0.0296, 0.01] | 0 | [48.0, 60.0, 65.0, 71.0, 80.0, 100.0, 162.0] | [96.0, 110.0, 125.0, 150.0, 168.0, 200.0, 250.0, 398.0]
HV 200A | HV 200A | 200 | 0 | [10.0, 4.267, 1.21, 0.403, 0.1, 0.058, 0.022, 0.01] | [10.0, 3.73, 1.654, 0.328, 0.1, 0.0531, 0.019, 0.01] | 0 | [600.0, 700.0, 900.0, 1150.0, 1665.0, 2000.0, 3000.0, 4313.0] | [1200.0, 1500.0, 1800.0, 2700.0, 3960.0, 5000.0, 7500.0, 10620.0]
HV 20A | HV 20A | 20 | 0 | [10.0, 1.3, 0.3, 0.155, 0.1, 0.0555, 0.023, 0.01] | [10.0, 1.3, 0.161, 0.1, 0.0611, 0.0399, 0.0141, 0.01] | 0 | [60.0, 70.0, 80.0, 87.0, 94.0, 110.0, 150.0, 216.0] | [120.0, 150.0, 200.0, 223.0, 260.0, 300.0, 450.0, 532.0]
HV 25A | HV 25A | 25 | 0 | [10.0, 2.512, 0.833, 0.299, 0.1, 0.0372, 0.0223, 0.01] | [10.0, 3.125, 0.597, 0.198, 0.1, 0.0378, 0.022, 0.01] | 0 | [75.0, 82.0, 90.0, 100.0, 124.0, 170.0, 200.0, 289.0] | [150.0, 170.0, 210.0, 250.0, 294.0, 400.0, 500.0, 711.0]
HV 31.5A | HV 31.5A | 31.5 | 0 | [10.0, 2.34, 0.722, 0.181, 0.1, 0.055, 0.0296, 0.01] | [10.0, 2.84, 0.368, 0.164, 0.1, 0.0621, 0.0378, 0.0195, 0.01] | 0 | [95.0, 110.0, 125.0, 150.0, 165.0, 200.0, 250.0, 390.0] | [189.0, 220.0, 300.0, 350.0, 393.0, 450.0, 530.0, 700.0, 960.0]
HV 40A | HV 40A | 40 | 0 | [10.0, 1.3, 0.161, 0.1, 0.0611, 0.0399, 0.0141, 0.01] | [10.0, 2.05, 0.369, 0.198, 0.1, 0.051, 0.0298, 0.01] | 0 | [120.0, 150.0, 200.0, 223.0, 260.0, 300.0, 450.0, 532.0] | [240.0, 300.0, 400.0, 450.0, 530.0, 650.0, 800.0, 1311.0]
HV 50A | HV 50A | 50 | 0 | [10.0, 3.215, 0.597, 0.198, 0.1, 0.0378, 0.022, 0.01] | [10.0, 3.64, 0.854, 0.281, 0.1, 0.0531, 0.022, 0.01] | 0 | [150.0, 170.0, 210.0, 250.0, 294.0, 400.0, 500.0, 711.0] | [300.0, 350.0, 450.0, 550.0, 700.0, 850.0, 1200.0, 1752.0]
HV 6.3A | HV 6.3A | 6.3 | 0 | [10.0, 1.39, 0.344, 0.168, 0.1, 0.056, 0.0263, 0.01] | [10.0, 1.711, 0.516, 0.198, 0.1, 0.0634, 0.0303, 0.01] | 0 | [19.0, 19.5, 20.4, 20.8, 22.0, 25.0, 32.0, 48.0] | [38.0, 40.0, 43.0, 48.0, 53.0, 60.0, 75.0, 118.0]
HV 63A | HV 63A | 63 | 0 | [10.0, 2.84, 0.368, 0.164, 0.1, 0.0621, 0.0378, 0.0195, 0.01] | [10.0, 1.82, 0.344, 0.1, 0.0467, 0.0269, 0.01] | 0 | [189.0, 220.0, 300.0, 350.0, 393.0, 450.0, 530.0, 700.0, 961.0] | [378.0, 500.0, 700.0, 934.0, 1200.0, 1500.0, 2366.0]
HV 80A | HV 80A | 80 | 0 | [10.0, 2.05, 0.369, 0.198, 0.1, 0.051, 0.0298, 0.01] | [10.0, 4.15, 1.03, 0.198, 0.1, 0.051, 0.0172, 0.01] | 0 | [240.0, 300.0, 400.0, 450.0, 530.0, 650.0, 800.0, 1311.0] | [480.0, 550.0, 700.0, 1000.0, 1260.0, 1600.0, 2500.0, 3227.0]
Siemens NH-1-100 | Siemens NH-1-100 | 100 | [5400.0, 2000.0, 400.0, 20.0, 1.0, 0.2, 0.012, 0.004] | 0 | 0 | [150.0, 190.0, 250.0, 430.0, 900.0, 1250.0, 2700.0, 3600.0] | 0 | 0
Siemens NH-1-125 | Siemens NH-1-125 | 125 | [4800.0, 120.0, 7.0, 0.1, 0.004] | 0 | 0 | [180.0, 400.0, 740.0, 2000.0, 4250.0] | 0 | 0
Siemens NH-1-16 | Siemens NH-1-16 | 16 | [4000.0, 400.0, 2.0, 0.1, 0.04, 0.01] | 0 | 0 | [26.0, 35.0, 75.0, 150.0, 200.0, 300.0] | 0 | 0
Siemens NH-1-160 | Siemens NH-1-160 | 160 | [4800.0, 120.0, 7.0, 0.1, 0.004] | 0 | 0 | [210.0, 500.0, 900.0, 2300.0, 5000.0] | 0 | 0
Siemens NH-1-25 | Siemens NH-1-25 | 25 | [4000.0, 1000.0, 10.0, 0.2, 0.02, 0.01] | 0 | 0 | [40.0, 50.0, 100.0, 210.0, 400.0, 500.0] | 0 | 0
Siemens NH-1-50 | Siemens NH-1-50 | 50 | [4000.0, 40.0, 4.0, 1.0, 0.02, 0.01] | 0 | 0 | [86.0, 200.0, 300.0, 400.0, 1000.0, 1280.0] | 0 | 0
Siemens NH-1-63 | Siemens NH-1-63 | 63 | [4000.0, 100.0, 10.0, 2.0, 0.04, 0.01] | 0 | 0 | [100.0, 200.0, 300.0, 400.0, 1000.0, 1500.0] | 0 | 0
Siemens NH-1-80 | Siemens NH-1-80 | 80 | [4800.0, 120.0, 7.0, 0.1, 0.01] | 0 | 0 | [150.58, 250.0, 450.0, 1150.0, 2470.0] | 0 | 0
Siemens NH-2-1000 | Siemens NH-2-1000 | 1000 | [4800.0, 120.0, 7.0, 0.1, 0.004] | 0 | 0 | [1900.0, 3500.0, 8400.0, 24000.0, 52000.0] | 0 | 0
Siemens NH-2-200 | Siemens NH-2-200 | 200 | [4800.0, 120.0, 7.0, 0.1, 0.004] | 0 | 0 | [280.0, 650.0, 1200.0, 3000.0, 7000.0] | 0 | 0
Siemens NH-2-224 | Siemens NH-2-224 | 224 | [4800.0, 120.0, 7.0, 0.2, 0.04, 0.004] | 0 | 0 | [400.0, 750.0, 1453.0, 3025.0, 4315.0, 7600.0] | 0 | 0
Siemens NH-2-250 | Siemens NH-2-250 | 250 | [4800.0, 120.0, 7.0, 0.1, 0.004] | 0 | 0 | [450.0, 800.0, 1650.0, 4000.0, 8500.0] | 0 | 0
Siemens NH-2-315 | Siemens NH-2-315 | 315 | [4800.0, 120.0, 7.0, 0.1, 0.004] | 0 | 0 | [550.0, 920.0, 1900.0, 5000.0, 11000.0] | 0 | 0
Siemens NH-2-355 | Siemens NH-2-355 | 355 | [4800.0, 120.0, 6.0, 0.1, 0.004] | 0 | 0 | [650.0, 1116.27, 2350.0, 5840.0, 12790.0] | 0 | 0
Siemens NH-2-400 | Siemens NH-2-400 | 400 | [4800.0, 120.0, 7.0, 0.1, 0.004] | 0 | 0 | [720.0, 1350.0, 2800.0, 6500.0, 15000.0] | 0 | 0
Siemens NH-2-425 | Siemens NH-2-425 | 425 | [4800.0, 120.0, 7.0, 0.1, 0.004] | 0 | 0 | [850.0, 1500.0, 3050.0, 7500.0, 16500.0] | 0 | 0
Siemens NH-2-630 | Siemens NH-2-630 | 630 | [4800.0, 120.0, 7.0, 0.1, 0.004] | 0 | 0 | [1200.0, 2000.0, 4800.0, 12000.0, 26000.0] | 0 | 0

## dtypes
| element | column | dtype
0 | bus | name | object
1 | bus | vn_kv | float64
2 | bus | type | object
3 | bus | zone | object
4 | bus | in_service | bool
5 | load | name | object
6 | load | bus | uint32
7 | load | p_mw | float64
8 | load | q_mvar | float64
9 | load | const_z_percent | float64
10 | load | const_i_percent | float64
11 | load | sn_mva | float64
12 | load | scaling | float64
13 | load | in_service | bool
14 | load | type | object
15 | ext_grid | name | object
16 | ext_grid | bus | uint32
17 | ext_grid | vm_pu | float64
18 | ext_grid | va_degree | float64
19 | ext_grid | slack_weight | float64
20 | ext_grid | in_service | bool
21 | line | name | object
22 | line | std_type | object
23 | line | from_bus | uint32
24 | line | to_bus | uint32
25 | line | length_km | float64
26 | line | r_ohm_per_km | float64
27 | line | x_ohm_per_km | float64
28 | line | c_nf_per_km | float64
29 | line | g_us_per_km | float64
30 | line | max_i_ka | float64
31 | line | df | float64
32 | line | parallel | uint32
33 | line | type | object
34 | line | in_service | bool
35 | trafo | name | object
36 | trafo | std_type | object
37 | trafo | hv_bus | uint32
38 | trafo | lv_bus | uint32
39 | trafo | sn_mva | float64
40 | trafo | vn_hv_kv | float64
41 | trafo | vn_lv_kv | float64
42 | trafo | vk_percent | float64
43 | trafo | vkr_percent | float64
44 | trafo | pfe_kw | float64
45 | trafo | i0_percent | float64
46 | trafo | shift_degree | float64
47 | trafo | tap_side | object
48 | trafo | tap_neutral | int32
49 | trafo | tap_min | int32
50 | trafo | tap_max | int32
51 | trafo | tap_step_percent | float64
52 | trafo | tap_step_degree | float64
53 | trafo | tap_pos | int32
54 | trafo | tap_phase_shifter | bool
55 | trafo | parallel | uint32
56 | trafo | df | float64
57 | trafo | in_service | bool
58 | line_geodata | coords | object
59 | bus_geodata | x | float64
60 | bus_geodata | y | float64
61 | bus_geodata | coords | object

## parameters
| version | format_version | converged | OPF_converged | name | f_hz | sn_mva
0 | 2.14.6 | 2.14.0 | FALSE | FALSE |  | 50 | 1