## bus
| name | vn_kv | type | zone | in_service
0 | bus_LV_4031-2_1_4_node_150 | 0.4 | n |  | TRUE
1 | bus_LV_4031-2_1_4_node_147 | 0.4 | n |  | TRUE
2 | bus_LV_4031-2_1_4_node_90 | 0.4 | n |  | TRUE
3 | bus_LV_4031-2_1_4_node_83 | 0.4 | n |  | TRUE
4 | bus_LV_4031-2_1_4_node_89 | 0.4 | n |  | TRUE
5 | bus_LV_4031-2_1_4_node_62 | 0.4 | n |  | TRUE
6 | bus_LV_4031-2_1_4_node_63 | 0.4 | n |  | TRUE
7 | bus_LV_4031-2_1_4_node_64 | 0.4 | n |  | TRUE
8 | bus_LV_4031-2_1_4_node_65 | 0.4 | n |  | TRUE
9 | bus_LV_4031-2_1_4_node_66 | 0.4 | n |  | TRUE
10 | bus_LV_4031-2_1_4_node_67 | 0.4 | n |  | TRUE
11 | bus_LV_4031-2_1_4_node_68 | 0.4 | n |  | TRUE
12 | bus_LV_4031-2_1_4_node_81 | 0.4 | n |  | TRUE
13 | bus_LV_4031-2_1_4_node_69 | 0.4 | n |  | TRUE
14 | bus_LV_4031-2_1_4_node_70 | 0.4 | n |  | TRUE
15 | bus_LV_4031-2_1_4_node_71 | 0.4 | n |  | TRUE
16 | bus_LV_4031-2_1_4_node_72 | 0.4 | n |  | TRUE
17 | bus_LV_4031-2_1_4_node_73 | 0.4 | n |  | TRUE
18 | bus_LV_4031-2_1_4_node_88 | 0.4 | n |  | TRUE
19 | bus_LV_4031-2_1_4_node_75 | 0.4 | n |  | TRUE
20 | bus_LV_4031-2_1_4_node_76 | 0.4 | n |  | TRUE
21 | bus_LV_4031-2_1_4_node_77 | 0.4 | n |  | TRUE
22 | bus_LV_4031-2_1_4_node_78 | 0.4 | n |  | TRUE
23 | bus_LV_4031-2_1_4_node_74 | 0.4 | n |  | TRUE
24 | bus_LV_4031-2_1_4_node_86 | 0.4 | n |  | TRUE
25 | bus_LV_4031-2_1_4_node_151 | 0.4 | n |  | TRUE
26 | bus_LV_4031-2_1_4_node_152 | 0.4 | n |  | TRUE
27 | bus_LV_4031-2_1_4_node_126 | 0.4 | n |  | TRUE
28 | bus_LV_4031-2_1_4_node_103 | 0.4 | n |  | TRUE
29 | bus_LV_4031-2_1_4_node_79 | 0.4 | n |  | TRUE
30 | bus_LV_4031-2_1_4_node_80 | 0.4 | n |  | TRUE
31 | bus_LV_4031-2_1_4_node_82 | 0.4 | n |  | TRUE
32 | bus_LV_4031-2_1_4_node_105 | 0.4 | n |  | TRUE
33 | bus_LV_4031-2_1_4_node_130 | 0.4 | n |  | TRUE
34 | bus_LV_4031-2_1_4_node_106 | 0.4 | n |  | TRUE
35 | bus_LV_4031-2_1_4_node_104 | 0.4 | n |  | TRUE
36 | bus_LV_4031-2_1_4_node_128 | 0.4 | n |  | TRUE
37 | bus_LV_4031-2_1_4_node_153 | 0.4 | n |  | TRUE
38 | bus_LV_4031-2_1_4_node_85 | 0.4 | n |  | TRUE
39 | bus_LV_4031-2_1_4_node_154 | 0.4 | n |  | TRUE
40 | bus_LV_4031-2_1_4_node_91 | 0.4 | n |  | TRUE
41 | bus_LV_4031-2_1_4_node_92 | 0.4 | n |  | TRUE
42 | bus_LV_4031-2_1_4_node_93 | 0.4 | n |  | TRUE
43 | bus_LV_4031-2_1_4_node_94 | 0.4 | n |  | TRUE
44 | bus_LV_4031-2_1_4_node_95 | 0.4 | n |  | TRUE
45 | bus_LV_4031-2_1_4_node_145 | 0.4 | n |  | TRUE
46 | bus_LV_4031-2_1_4_node_148 | 0.4 | n |  | TRUE
47 | bus_LV_4031-2_1_4_node_144 | 0.4 | n |  | TRUE
48 | bus_LV_4031-2_1_4_node_96 | 0.4 | n |  | TRUE
49 | bus_LV_4031-2_1_4_node_97 | 0.4 | n |  | TRUE
50 | bus_LV_4031-2_1_4_node_127 | 0.4 | n |  | TRUE
51 | bus_LV_4031-2_1_4_node_140 | 0.4 | n |  | TRUE
52 | bus_LV_4031-2_1_4_node_98 | 0.4 | n |  | TRUE
53 | bus_LV_4031-2_1_4_node_99 | 0.4 | n |  | TRUE
54 | bus_LV_4031-2_1_4_node_100 | 0.4 | n |  | TRUE
55 | bus_LV_4031-2_1_4_node_101 | 0.4 | n |  | TRUE
56 | bus_LV_4031-2_1_4_node_143 | 0.4 | n |  | TRUE
57 | bus_LV_4031-2_1_4_node_158 | 0.4 | n |  | TRUE
58 | bus_LV_4031-2_1_4_node_142 | 0.4 | n |  | TRUE
59 | bus_LV_4031-2_1_4_node_102 | 0.4 | n |  | TRUE
60 | bus_LV_4031-2_1_4_node_117 | 0.4 | n |  | TRUE
61 | bus_LV_4031-2_1_4_node_139 | 0.4 | n |  | TRUE
62 | bus_LV_4031-2_1_4_node_157 | 0.4 | n |  | TRUE
63 | bus_LV_4031-2_1_4_node_138 | 0.4 | n |  | TRUE
64 | bus_LV_4031-2_1_4_node_137 | 0.4 | n |  | TRUE
65 | bus_LV_4031-2_1_4_node_135 | 0.4 | n |  | TRUE
66 | bus_LV_4031-2_1_4_node_155 | 0.4 | n |  | TRUE
67 | bus_LV_4031-2_1_4_node_107 | 0.4 | n |  | TRUE
68 | bus_LV_4031-2_1_4_node_108 | 0.4 | n |  | TRUE
69 | bus_LV_4031-2_1_4_node_110 | 0.4 | n |  | TRUE
70 | bus_LV_4031-2_1_4_node_113 | 0.4 | n |  | TRUE
71 | bus_LV_4031-2_1_4_node_131 | 0.4 | n |  | TRUE
72 | bus_LV_4031-2_1_4_node_114 | 0.4 | n |  | TRUE
73 | bus_LV_4031-2_1_4_node_115 | 0.4 | n |  | TRUE
74 | bus_LV_4031-2_1_4_node_132 | 0.4 | n |  | TRUE
75 | bus_LV_4031-2_1_4_node_116 | 0.4 | n |  | TRUE
76 | bus_LV_4031-2_1_4_node_118 | 0.4 | n |  | TRUE
77 | bus_LV_4031-2_1_4_node_119 | 0.4 | n |  | TRUE
78 | bus_LV_4031-2_1_4_node_120 | 0.4 | n |  | TRUE
79 | bus_LV_4031-2_1_4_node_159 | 0.4 | n |  | TRUE
80 | bus_LV_4031-2_1_4_node_121 | 0.4 | n |  | TRUE
81 | bus_LV_4031-2_1_4_node_122 | 0.4 | n |  | TRUE
82 | bus_LV_4031-2_1_4_node_149 | 0.4 | n |  | TRUE
83 | bus_LV_4031-2_1_4_node_123 | 0.4 | n |  | TRUE
84 | bus_LV_4031-2_1_4_node_124 | 0.4 | n |  | TRUE
85 | bus_LV_4031-2_1_4_node_125 | 0.4 | n |  | TRUE
86 | bus_LV_4031-2_1_4_node_141 | 0.4 | n |  | TRUE
87 | bus_LV_4031-2_1_4_node_134 | 0.4 | n |  | TRUE
88 | bus_LV_4031-2_1_4_node_129 | 0.4 | n |  | TRUE
89 | bus_LV_4031-2_1_4_node_156 | 0.4 | n |  | TRUE
90 | bus_LV_4031-2_1_4_node_133 | 0.4 | n |  | TRUE
91 | bus_LV_4031-2_1_4_node_136 | 0.4 | n |  | TRUE
92 | bus_MV_420_0_node_11 | 20 | n |  | TRUE

## load
| name | bus | p_mw | q_mvar | const_z_percent | const_i_percent | sn_mva | scaling | in_service | type
0 | LV_4031-2_1_4_load_150 | 0 | 0.0035013 | 0.00087751 | 0 | 0 |  | 1 | TRUE | wye
1 | LV_4031-2_1_4_load_90 | 2 | 0.0031335 | 0.00078532 | 0 | 0 |  | 1 | TRUE | wye
2 | LV_4031-2_1_4_load_83 | 3 | 0.0017505 | 0.00043871 | 0 | 0 |  | 1 | TRUE | wye
3 | LV_4031-2_1_4_load_89 | 4 | 0.0035402 | 0.00088725 | 0 | 0 |  | 1 | TRUE | wye
4 | LV_4031-2_1_4_load_62 | 5 | 0.0050066 | 0.0012548 | 0 | 0 |  | 1 | TRUE | wye
5 | LV_4031-2_1_4_load_64 | 7 | 0.0058772 | 0.001473 | 0 | 0 |  | 1 | TRUE | wye
6 | LV_4031-2_1_4_load_66 | 9 | 0.0044943 | 0.0011264 | 0 | 0 |  | 1 | TRUE | wye
7 | LV_4031-2_1_4_load_67 | 10 | 0.0013996 | 0.00035077 | 0 | 0 |  | 1 | TRUE | wye
8 | LV_4031-2_1_4_load_68 | 11 | 0.001234 | 0.00030928 | 0 | 0 |  | 1 | TRUE | wye
9 | LV_4031-2_1_4_load_81 | 12 | 0.0030161 | 0.0007559 | 0 | 0 |  | 1 | TRUE | wye
10 | LV_4031-2_1_4_load_69 | 13 | 0.0015494 | 0.00038832 | 0 | 0 |  | 1 | TRUE | wye
11 | LV_4031-2_1_4_load_70 | 14 | 0.0015061 | 0.00037745 | 0 | 0 |  | 1 | TRUE | wye
12 | LV_4031-2_1_4_load_71 | 15 | 0.0030143 | 0.00075546 | 0 | 0 |  | 1 | TRUE | wye
13 | LV_4031-2_1_4_load_72 | 16 | 0.0031564 | 0.00079107 | 0 | 0 |  | 1 | TRUE | wye
14 | LV_4031-2_1_4_load_73 | 17 | 0.0052013 | 0.0013036 | 0 | 0 |  | 1 | TRUE | wye
15 | LV_4031-2_1_4_load_75 | 19 | 0.0016399 | 0.00041099 | 0 | 0 |  | 1 | TRUE | wye
16 | LV_4031-2_1_4_load_76 | 20 | 0.0024158 | 0.00060547 | 0 | 0 |  | 1 | TRUE | wye
17 | LV_4031-2_1_4_load_78 | 22 | 0.0023998 | 0.00060145 | 0 | 0 |  | 1 | TRUE | wye
18 | LV_4031-2_1_4_load_74 | 23 | 0.0022067 | 0.00055306 | 0 | 0 |  | 1 | TRUE | wye
19 | LV_4031-2_1_4_load_86 | 24 | 0.0030413 | 0.00076223 | 0 | 0 |  | 1 | TRUE | wye
20 | LV_4031-2_1_4_load_151 | 25 | 0.0036496 | 0.00091467 | 0 | 0 |  | 1 | TRUE | wye
21 | LV_4031-2_1_4_load_152 | 26 | 0.0022871 | 0.00057321 | 0 | 0 |  | 1 | TRUE | wye
22 | LV_4031-2_1_4_load_103 | 28 | 0.0033105 | 0.00082968 | 0 | 0 |  | 1 | TRUE | wye
23 | LV_4031-2_1_4_load_79 | 29 | 0.011294 | 0.0028305 | 0 | 0 |  | 1 | TRUE | wye
24 | LV_4031-2_1_4_load_82 | 31 | 0.002882 | 0.0007223 | 0 | 0 |  | 1 | TRUE | wye
25 | LV_4031-2_1_4_load_130 | 33 | 0.0026558 | 0.00066561 | 0 | 0 |  | 1 | TRUE | wye
26 | LV_4031-2_1_4_load_106 | 34 | 0.0033031 | 0.00082784 | 0 | 0 |  | 1 | TRUE | wye
27 | LV_4031-2_1_4_load_104 | 35 | 0.0036842 | 0.00092335 | 0 | 0 |  | 1 | TRUE | wye
28 | LV_4031-2_1_4_load_128 | 36 | 0.0066945 | 0.0016778 | 0 | 0 |  | 1 | TRUE | wye
29 | LV_4031-2_1_4_load_153 | 37 | 0.0018987 | 0.00047586 | 0 | 0 |  | 1 | TRUE | wye
30 | LV_4031-2_1_4_load_85 | 38 | 0.0070799 | 0.0017744 | 0 | 0 |  | 1 | TRUE | wye
31 | LV_4031-2_1_4_load_154 | 39 | 0.0029415 | 0.0007372 | 0 | 0 |  | 1 | TRUE | wye
32 | LV_4031-2_1_4_load_91 | 40 | 0.0031927 | 0.00080017 | 0 | 0 |  | 1 | TRUE | wye
33 | LV_4031-2_1_4_load_92 | 41 | 0.0013918 | 0.00034882 | 0 | 0 |  | 1 | TRUE | wye
34 | LV_4031-2_1_4_load_93 | 42 | 0.0021431 | 0.00053711 | 0 | 0 |  | 1 | TRUE | wye
35 | LV_4031-2_1_4_load_94 | 43 | 0.0012034 | 0.00030161 | 0 | 0 |  | 1 | TRUE | wye
36 | LV_4031-2_1_4_load_95 | 44 | 0.0016614 | 0.00041638 | 0 | 0 |  | 1 | TRUE | wye
37 | LV_4031-2_1_4_load_148 | 46 | 0.0011338 | 0.00028415 | 0 | 0 |  | 1 | TRUE | wye
38 | LV_4031-2_1_4_load_144 | 47 | 0.0080372 | 0.0020143 | 0 | 0 |  | 1 | TRUE | wye
39 | LV_4031-2_1_4_load_96 | 48 | 0.002807 | 0.00070349 | 0 | 0 |  | 1 | TRUE | wye
40 | LV_4031-2_1_4_load_97 | 49 | 0.0045196 | 0.0011327 | 0 | 0 |  | 1 | TRUE | wye
41 | LV_4031-2_1_4_load_127 | 50 | 0.0010672 | 0.00026747 | 0 | 0 |  | 1 | TRUE | wye
42 | LV_4031-2_1_4_load_98 | 52 | 0.0015939 | 0.00039948 | 0 | 0 |  | 1 | TRUE | wye
43 | LV_4031-2_1_4_load_99 | 53 | 0.003083 | 0.00077267 | 0 | 0 |  | 1 | TRUE | wye
44 | LV_4031-2_1_4_load_100 | 54 | 0.0031211 | 0.00078223 | 0 | 0 |  | 1 | TRUE | wye
45 | LV_4031-2_1_4_load_101 | 55 | 0.0015128 | 0.00037913 | 0 | 0 |  | 1 | TRUE | wye
46 | LV_4031-2_1_4_load_143 | 56 | 0.0021395 | 0.00053621 | 0 | 0 |  | 1 | TRUE | wye
47 | LV_4031-2_1_4_load_158 | 57 | 0.0010184 | 0.00025524 | 0 | 0 |  | 1 | TRUE | wye
48 | LV_4031-2_1_4_load_142 | 58 | 0.0019535 | 0.00048959 | 0 | 0 |  | 1 | TRUE | wye
49 | LV_4031-2_1_4_load_102 | 59 | 0.0018058 | 0.00045259 | 0 | 0 |  | 1 | TRUE | wye
50 | LV_4031-2_1_4_load_117 | 60 | 0.0021884 | 0.00054846 | 0 | 0 |  | 1 | TRUE | wye
51 | LV_4031-2_1_4_load_139 | 61 | 0.0027625 | 0.00069234 | 0 | 0 |  | 1 | TRUE | wye
52 | LV_4031-2_1_4_load_157 | 62 | 0.0014051 | 0.00035216 | 0 | 0 |  | 1 | TRUE | wye
53 | LV_4031-2_1_4_load_138 | 63 | 0.0027905 | 0.00069938 | 0 | 0 |  | 1 | TRUE | wye
54 | LV_4031-2_1_4_load_137 | 64 | 0.0023513 | 0.00058929 | 0 | 0 |  | 1 | TRUE | wye
55 | LV_4031-2_1_4_load_135 | 65 | 0.0040215 | 0.0010079 | 0 | 0 |  | 1 | TRUE | wye
56 | LV_4031-2_1_4_load_155 | 66 | 0.0032054 | 0.00080334 | 0 | 0 |  | 1 | TRUE | wye
57 | LV_4031-2_1_4_load_107 | 67 | 0.0019576 | 0.00049062 | 0 | 0 |  | 1 | TRUE | wye
58 | LV_4031-2_1_4_load_108 | 68 | 0.0014812 | 0.00037122 | 0 | 0 |  | 1 | TRUE | wye
59 | LV_4031-2_1_4_load_110 | 69 | 0.00081635 | 0.0002046 | 0 | 0 |  | 1 | TRUE | wye
60 | LV_4031-2_1_4_load_113 | 70 | 0.0018403 | 0.00046123 | 0 | 0 |  | 1 | TRUE | wye
61 | LV_4031-2_1_4_load_131 | 71 | 0.002042 | 0.00051177 | 0 | 0 |  | 1 | TRUE | wye
62 | LV_4031-2_1_4_load_114 | 72 | 0.0062192 | 0.0015587 | 0 | 0 |  | 1 | TRUE | wye
63 | LV_4031-2_1_4_load_115 | 73 | 0.0029347 | 0.00073549 | 0 | 0 |  | 1 | TRUE | wye
64 | LV_4031-2_1_4_load_132 | 74 | 0.0025657 | 0.00064302 | 0 | 0 |  | 1 | TRUE | wye
65 | LV_4031-2_1_4_load_116 | 75 | 0.0029634 | 0.00074269 | 0 | 0 |  | 1 | TRUE | wye
66 | LV_4031-2_1_4_load_118 | 76 | 0.0055105 | 0.0013811 | 0 | 0 |  | 1 | TRUE | wye
67 | LV_4031-2_1_4_load_119 | 77 | 0.0060064 | 0.0015053 | 0 | 0 |  | 1 | TRUE | wye
68 | LV_4031-2_1_4_load_159 | 79 | 0.0052938 | 0.0013268 | 0 | 0 |  | 1 | TRUE | wye
69 | LV_4031-2_1_4_load_121 | 80 | 0.017206 | 0.0043121 | 0 | 0 |  | 1 | TRUE | wye
70 | LV_4031-2_1_4_load_122 | 81 | 0.0090706 | 0.0022733 | 0 | 0 |  | 1 | TRUE | wye
71 | LV_4031-2_1_4_load_149 | 82 | 0.0020957 | 0.00052524 | 0 | 0 |  | 1 | TRUE | wye
72 | LV_4031-2_1_4_load_124 | 84 | 0.0053047 | 0.0013295 | 0 | 0 |  | 1 | TRUE | wye
73 | LV_4031-2_1_4_load_125 | 85 | 0.0096173 | 0.0024103 | 0 | 0 |  | 1 | TRUE | wye
74 | LV_4031-2_1_4_load_141 | 86 | 0.0018648 | 0.00046736 | 0 | 0 |  | 1 | TRUE | wye
75 | LV_4031-2_1_4_load_134 | 87 | 0.0025797 | 0.00064654 | 0 | 0 |  | 1 | TRUE | wye
76 | LV_4031-2_1_4_load_129 | 88 | 0.0034115 | 0.00085499 | 0 | 0 |  | 1 | TRUE | wye
77 | LV_4031-2_1_4_load_156 | 89 | 0.0012878 | 0.00032276 | 0 | 0 |  | 1 | TRUE | wye
78 | LV_4031-2_1_4_load_133 | 90 | 0.0036562 | 0.00091633 | 0 | 0 |  | 1 | TRUE | wye
79 | LV_4031-2_1_4_load_136 | 91 | 0.004523 | 0.0011336 | 0 | 0 |  | 1 | TRUE | wye

## ext_grid
| name | bus | vm_pu | va_degree | slack_weight | in_service
0 |  | 26 | 1 | 0 | 1 | TRUE

## line
| name | std_type | from_bus | to_bus | length_km | r_ohm_per_km | x_ohm_per_km | c_nf_per_km | g_us_per_km | max_i_ka | df | parallel | type | in_service
0 | LV_4031-2_1_4_line_0 |  | 0 | 1 | 0.028047 | 0.125 | 0.08 | 261 | 0 | 0.364 | 1 | 1 | cs | TRUE
1 | LV_4031-2_1_4_line_1 |  | 1 | 82 | 0.03734 | 0.125 | 0.08 | 261 | 0 | 0.364 | 1 | 1 | cs | TRUE
2 | LV_4031-2_1_4_line_2 |  | 2 | 3 | 0.055336 | 0.125 | 0.08 | 261 | 0 | 0.364 | 1 | 3 | cs | TRUE
3 | LV_4031-2_1_4_line_3 |  | 2 | 4 | 0.011101 | 0.125 | 0.08 | 261 | 0 | 0.364 | 1 | 3 | cs | TRUE
4 | LV_4031-2_1_4_line_4 |  | 3 | 38 | 0.024812 | 0.125 | 0.08 | 261 | 0 | 0.364 | 1 | 3 | cs | TRUE
5 | LV_4031-2_1_4_line_5 |  | 4 | 18 | 0.037003 | 0.125 | 0.08 | 261 | 0 | 0.364 | 1 | 3 | cs | TRUE
6 | LV_4031-2_1_4_line_6 |  | 5 | 6 | 0.035701 | 0.125 | 0.08 | 261 | 0 | 0.364 | 1 | 1 | cs | TRUE
7 | LV_4031-2_1_4_line_7 |  | 5 | 7 | 0.0049573 | 0.125 | 0.08 | 261 | 0 | 0.364 | 1 | 1 | cs | TRUE
8 | LV_4031-2_1_4_line_8 |  | 6 | 8 | 0.006805 | 0.125 | 0.08 | 261 | 0 | 0.364 | 1 | 3 | cs | TRUE
9 | LV_4031-2_1_4_line_9 |  | 6 | 9 | 0.025842 | 0.125 | 0.08 | 261 | 0 | 0.364 | 1 | 3 | cs | TRUE
10 | LV_4031-2_1_4_line_10 |  | 8 | 10 | 0.020393 | 0.125 | 0.08 | 261 | 0 | 0.364 | 1 | 1 | cs | TRUE
11 | LV_4031-2_1_4_line_11 |  | 8 | 11 | 0.017344 | 0.125 | 0.08 | 261 | 0 | 0.364 | 1 | 3 | cs | TRUE
12 | LV_4031-2_1_4_line_12 |  | 9 | 12 | 0.039422 | 0.125 | 0.08 | 261 | 0 | 0.364 | 1 | 3 | cs | TRUE
13 | LV_4031-2_1_4_line_13 |  | 11 | 18 | 0.028808 | 0.125 | 0.08 | 261 | 0 | 0.364 | 1 | 3 | cs | TRUE
14 | LV_4031-2_1_4_line_14 |  | 12 | 22 | 0.026255 | 0.125 | 0.08 | 261 | 0 | 0.364 | 1 | 3 | cs | TRUE
15 | LV_4031-2_1_4_line_15 |  | 13 | 14 | 0.0025385 | 0.125 | 0.08 | 261 | 0 | 0.364 | 1 | 1 | cs | TRUE
16 | LV_4031-2_1_4_line_16 |  | 13 | 15 | 0.0026557 | 0.125 | 0.08 | 261 | 0 | 0.364 | 1 | 1 | cs | TRUE
17 | LV_4031-2_1_4_line_17 |  | 14 | 16 | 0.026019 | 0.125 | 0.08 | 261 | 0 | 0.364 | 1 | 1 | cs | TRUE
18 | LV_4031-2_1_4_line_18 |  | 15 | 17 | 0.0083648 | 0.125 | 0.08 | 261 | 0 | 0.364 | 1 | 1 | cs | TRUE
19 | LV_4031-2_1_4_line_19 |  | 16 | 23 | 0.00080953 | 0.125 | 0.08 | 261 | 0 | 0.364 | 1 | 1 | cs | TRUE
20 | LV_4031-2_1_4_line_20 |  | 19 | 20 | 0.055765 | 0.125 | 0.08 | 261 | 0 | 0.364 | 1 | 3 | cs | TRUE
21 | LV_4031-2_1_4_line_21 |  | 19 | 21 | 0.048382 | 0.125 | 0.08 | 261 | 0 | 0.364 | 1 | 3 | cs | TRUE
22 | LV_4031-2_1_4_line_22 |  | 20 | 22 | 0.0087136 | 0.125 | 0.08 | 261 | 0 | 0.364 | 1 | 3 | cs | TRUE
23 | LV_4031-2_1_4_line_23 |  | 21 | 29 | 0.013155 | 0.125 | 0.08 | 261 | 0 | 0.364 | 1 | 1 | cs | TRUE
24 | LV_4031-2_1_4_line_24 |  | 21 | 30 | 0.050642 | 0.125 | 0.08 | 261 | 0 | 0.364 | 1 | 2 | cs | TRUE
25 | LV_4031-2_1_4_line_25 |  | 23 | 24 | 0.00075806 | 0.125 | 0.08 | 261 | 0 | 0.364 | 1 | 1 | cs | TRUE
26 | LV_4031-2_1_4_line_26 |  | 24 | 28 | 0.023997 | 0.125 | 0.08 | 261 | 0 | 0.364 | 1 | 1 | cs | TRUE
27 | LV_4031-2_1_4_line_27 |  | 25 | 26 | 0.034616 | 0.125 | 0.08 | 261 | 0 | 0.364 | 1 | 3 | cs | TRUE
28 | LV_4031-2_1_4_line_28 |  | 25 | 27 | 0.035994 | 0.125 | 0.08 | 261 | 0 | 0.364 | 1 | 3 | cs | TRUE
29 | LV_4031-2_1_4_line_29 |  | 26 | 37 | 0.024159 | 0.125 | 0.08 | 261 | 0 | 0.364 | 1 | 1 | cs | TRUE
30 | LV_4031-2_1_4_line_30 |  | 27 | 39 | 0.016583 | 0.125 | 0.08 | 261 | 0 | 0.364 | 1 | 3 | cs | TRUE
31 | LV_4031-2_1_4_line_31 |  | 27 | 85 | 0.03357 | 0.125 | 0.08 | 261 | 0 | 0.364 | 1 | 1 | cs | TRUE
32 | LV_4031-2_1_4_line_32 |  | 28 | 35 | 0.0082316 | 0.125 | 0.08 | 261 | 0 | 0.364 | 1 | 1 | cs | TRUE
33 | LV_4031-2_1_4_line_33 |  | 29 | 31 | 0.0059788 | 0.125 | 0.08 | 261 | 0 | 0.364 | 1 | 1 | cs | TRUE
34 | LV_4031-2_1_4_line_34 |  | 30 | 32 | 0.034218 | 0.125 | 0.08 | 261 | 0 | 0.364 | 1 | 1 | cs | TRUE
35 | LV_4031-2_1_4_line_35 |  | 30 | 33 | 0.013383 | 0.125 | 0.08 | 261 | 0 | 0.364 | 1 | 1 | cs | TRUE
36 | LV_4031-2_1_4_line_36 |  | 32 | 34 | 0.020693 | 0.125 | 0.08 | 261 | 0 | 0.364 | 1 | 1 | cs | TRUE
37 | LV_4031-2_1_4_line_37 |  | 32 | 35 | 0.0071306 | 0.125 | 0.08 | 261 | 0 | 0.364 | 1 | 1 | cs | TRUE
38 | LV_4031-2_1_4_line_38 |  | 33 | 36 | 0.0049715 | 0.125 | 0.08 | 261 | 0 | 0.364 | 1 | 1 | cs | TRUE
39 | LV_4031-2_1_4_line_39 |  | 34 | 64 | 0.0080073 | 0.125 | 0.08 | 261 | 0 | 0.364 | 1 | 1 | cs | TRUE
40 | LV_4031-2_1_4_line_40 |  | 36 | 88 | 0.02713 | 0.125 | 0.08 | 261 | 0 | 0.364 | 1 | 1 | cs | TRUE
41 | LV_4031-2_1_4_line_41 |  | 37 | 66 | 0.00544 | 0.125 | 0.08 | 261 | 0 | 0.364 | 1 | 1 | cs | TRUE
42 | LV_4031-2_1_4_line_42 |  | 38 | 39 | 0.05759 | 0.125 | 0.08 | 261 | 0 | 0.364 | 1 | 3 | cs | TRUE
43 | LV_4031-2_1_4_line_43 |  | 40 | 41 | 0.0021372 | 0.125 | 0.08 | 261 | 0 | 0.364 | 1 | 1 | cs | TRUE
44 | LV_4031-2_1_4_line_44 |  | 40 | 42 | 0.025975 | 0.125 | 0.08 | 261 | 0 | 0.364 | 1 | 1 | cs | TRUE
45 | LV_4031-2_1_4_line_45 |  | 41 | 43 | 0.035152 | 0.125 | 0.08 | 261 | 0 | 0.364 | 1 | 1 | cs | TRUE
46 | LV_4031-2_1_4_line_46 |  | 42 | 44 | 0.0077304 | 0.125 | 0.08 | 261 | 0 | 0.364 | 1 | 1 | cs | TRUE
47 | LV_4031-2_1_4_line_47 |  | 43 | 48 | 0.036703 | 0.125 | 0.08 | 261 | 0 | 0.364 | 1 | 1 | cs | TRUE
48 | LV_4031-2_1_4_line_48 |  | 44 | 49 | 0.022115 | 0.125 | 0.08 | 261 | 0 | 0.364 | 1 | 1 | cs | TRUE
49 | LV_4031-2_1_4_line_49 |  | 45 | 46 | 0.0066573 | 0.125 | 0.08 | 261 | 0 | 0.364 | 1 | 1 | cs | TRUE
50 | LV_4031-2_1_4_line_50 |  | 45 | 47 | 0.055717 | 0.125 | 0.08 | 261 | 0 | 0.364 | 1 | 1 | cs | TRUE
51 | LV_4031-2_1_4_line_51 |  | 47 | 77 | 0.057174 | 0.125 | 0.08 | 261 | 0 | 0.364 | 1 | 1 | cs | TRUE
52 | LV_4031-2_1_4_line_52 |  | 49 | 50 | 0.010886 | 0.125 | 0.08 | 261 | 0 | 0.364 | 1 | 1 | cs | TRUE
53 | LV_4031-2_1_4_line_53 |  | 50 | 51 | 0.0021366 | 0.125 | 0.08 | 261 | 0 | 0.364 | 1 | 1 | cs | TRUE
54 | LV_4031-2_1_4_line_54 |  | 51 | 87 | 0.018601 | 0.125 | 0.08 | 261 | 0 | 0.364 | 1 | 1 | cs | TRUE
55 | LV_4031-2_1_4_line_55 |  | 51 | 86 | 0.021882 | 0.125 | 0.08 | 261 | 0 | 0.364 | 1 | 1 | cs | TRUE
56 | LV_4031-2_1_4_line_56 |  | 52 | 53 | 0.005725 | 0.125 | 0.08 | 261 | 0 | 0.364 | 1 | 1 | cs | TRUE
57 | LV_4031-2_1_4_line_57 |  | 52 | 54 | 0.028632 | 0.125 | 0.08 | 261 | 0 | 0.364 | 1 | 1 | cs | TRUE
58 | LV_4031-2_1_4_line_58 |  | 53 | 55 | 0.02195 | 0.125 | 0.08 | 261 | 0 | 0.364 | 1 | 1 | cs | TRUE
59 | LV_4031-2_1_4_line_59 |  | 55 | 59 | 7.035e-05 | 0.125 | 0.08 | 261 | 0 | 0.364 | 1 | 1 | cs | TRUE
60 | LV_4031-2_1_4_line_60 |  | 56 | 57 | 0.018061 | 0.125 | 0.08 | 261 | 0 | 0.364 | 1 | 1 | cs | TRUE
61 | LV_4031-2_1_4_line_61 |  | 56 | 58 | 0.0044458 | 0.125 | 0.08 | 261 | 0 | 0.364 | 1 | 1 | cs | TRUE
62 | LV_4031-2_1_4_line_62 |  | 57 | 62 | 0.019685 | 0.125 | 0.08 | 261 | 0 | 0.364 | 1 | 1 | cs | TRUE
63 | LV_4031-2_1_4_line_63 |  | 58 | 60 | 0.027355 | 0.125 | 0.08 | 261 | 0 | 0.364 | 1 | 1 | cs | TRUE
64 | LV_4031-2_1_4_line_64 |  | 59 | 61 | 0.0033687 | 0.125 | 0.08 | 261 | 0 | 0.364 | 1 | 1 | cs | TRUE
65 | LV_4031-2_1_4_line_65 |  | 60 | 75 | 0.031838 | 0.125 | 0.08 | 261 | 0 | 0.364 | 1 | 1 | cs | TRUE
66 | LV_4031-2_1_4_line_66 |  | 61 | 63 | 0.025527 | 0.125 | 0.08 | 261 | 0 | 0.364 | 1 | 1 | cs | TRUE
67 | LV_4031-2_1_4_line_67 |  | 62 | 89 | 0.0065753 | 0.125 | 0.08 | 261 | 0 | 0.364 | 1 | 1 | cs | TRUE
68 | LV_4031-2_1_4_line_68 |  | 63 | 91 | 0.0013035 | 0.125 | 0.08 | 261 | 0 | 0.364 | 1 | 1 | cs | TRUE
69 | LV_4031-2_1_4_line_69 |  | 64 | 65 | 0.020917 | 0.125 | 0.08 | 261 | 0 | 0.364 | 1 | 1 | cs | TRUE
70 | LV_4031-2_1_4_line_70 |  | 65 | 91 | 0.0031522 | 0.125 | 0.08 | 261 | 0 | 0.364 | 1 | 1 | cs | TRUE
71 | LV_4031-2_1_4_line_71 |  | 66 | 89 | 0.019837 | 0.125 | 0.08 | 261 | 0 | 0.364 | 1 | 1 | cs | TRUE
72 | LV_4031-2_1_4_line_72 |  | 67 | 68 | 0.024879 | 0.125 | 0.08 | 261 | 0 | 0.364 | 1 | 1 | cs | TRUE
73 | LV_4031-2_1_4_line_73 |  | 68 | 69 | 0.024236 | 0.125 | 0.08 | 261 | 0 | 0.364 | 1 | 1 | cs | TRUE
74 | LV_4031-2_1_4_line_74 |  | 69 | 70 | 0.023044 | 0.125 | 0.08 | 261 | 0 | 0.364 | 1 | 1 | cs | TRUE
75 | LV_4031-2_1_4_line_75 |  | 70 | 71 | 0.043804 | 0.125 | 0.08 | 261 | 0 | 0.364 | 1 | 1 | cs | TRUE
76 | LV_4031-2_1_4_line_76 |  | 71 | 74 | 0.0059543 | 0.125 | 0.08 | 261 | 0 | 0.364 | 1 | 1 | cs | TRUE
77 | LV_4031-2_1_4_line_77 |  | 72 | 73 | 0.036741 | 0.125 | 0.08 | 261 | 0 | 0.364 | 1 | 1 | cs | TRUE
78 | LV_4031-2_1_4_line_78 |  | 73 | 75 | 0.023489 | 0.125 | 0.08 | 261 | 0 | 0.364 | 1 | 1 | cs | TRUE
79 | LV_4031-2_1_4_line_79 |  | 74 | 90 | 0.017269 | 0.125 | 0.08 | 261 | 0 | 0.364 | 1 | 1 | cs | TRUE
80 | LV_4031-2_1_4_line_80 |  | 76 | 77 | 0.029214 | 0.125 | 0.08 | 261 | 0 | 0.364 | 1 | 1 | cs | TRUE
81 | LV_4031-2_1_4_line_81 |  | 76 | 78 | 0.018817 | 0.125 | 0.08 | 261 | 0 | 0.364 | 1 | 1 | cs | TRUE
82 | LV_4031-2_1_4_line_82 |  | 77 | 79 | 0.037197 | 0.125 | 0.08 | 261 | 0 | 0.364 | 1 | 1 | cs | TRUE
83 | LV_4031-2_1_4_line_83 |  | 78 | 80 | 0.027961 | 0.125 | 0.08 | 261 | 0 | 0.364 | 1 | 1 | cs | TRUE
84 | LV_4031-2_1_4_line_84 |  | 78 | 81 | 0.0015046 | 0.125 | 0.08 | 261 | 0 | 0.364 | 1 | 1 | cs | TRUE
85 | LV_4031-2_1_4_line_85 |  | 79 | 82 | 0.0084815 | 0.125 | 0.08 | 261 | 0 | 0.364 | 1 | 1 | cs | TRUE
86 | LV_4031-2_1_4_line_86 |  | 80 | 83 | 0.018589 | 0.125 | 0.08 | 261 | 0 | 0.364 | 1 | 1 | cs | TRUE
87 | LV_4031-2_1_4_line_87 |  | 81 | 84 | 0.027485 | 0.125 | 0.08 | 261 | 0 | 0.364 | 1 | 1 | cs | TRUE
88 | LV_4031-2_1_4_line_88 |  | 83 | 85 | 0.018631 | 0.125 | 0.08 | 261 | 0 | 0.364 | 1 | 1 | cs | TRUE
89 | LV_4031-2_1_4_line_89 |  | 84 | 86 | 0.018534 | 0.125 | 0.08 | 261 | 0 | 0.364 | 1 | 1 | cs | TRUE
90 | LV_4031-2_1_4_line_90 |  | 87 | 90 | 0.0091643 | 0.125 | 0.08 | 261 | 0 | 0.364 | 1 | 1 | cs | TRUE

## trafo
| name | std_type | hv_bus | lv_bus | sn_mva | vn_hv_kv | vn_lv_kv | vk_percent | vkr_percent | pfe_kw | i0_percent | shift_degree | tap_side | tap_neutral | tap_min | tap_max | tap_step_percent | tap_step_degree | tap_pos | tap_phase_shifter | parallel | df | in_service
0 | LV_4031-2_1_4_trafo_152 | 0.63 MVA 20/0.4 kV | 92 | 26 | 0.63 | 20 | 0.4 | 6 | 1.206 | 1.65 | 0.2619 | 150 | hv | 0 | -2 | 2 | 2.5 | 0 | 0 | FALSE | 1 | 1 | TRUE

## line_geodata
| x0 | y0 | x1 | y1 | x2 | y2 | x3 | y3 | x4 | y4 | x5 | y5 | x6 | y6
0 | 2667253.6853 | 1248773.839 | 2667237.9808 | 1248764.3098 | 2667229.4698 | 1248759.7035
1 | 2667253.6853 | 1248773.839 | 2667254.9495 | 1248770.8957 | 2667261.0389 | 1248750.6728 | 2667262.3897 | 1248742.1043 | 2667262.8172 | 1248737.7832
2 | 2667326.7736 | 1248930.8126 | 2667311.185 | 1248877.7174
3 | 2667326.7736 | 1248930.8126 | 2667335.4546 | 1248936.3818 | 2667336.1005 | 1248936.8324
4 | 2667324.6385 | 1248856.8694 | 2667311.185 | 1248877.7174
5 | 2667366.4479 | 1248958.0046 | 2667336.1005 | 1248936.8324
6 | 2667395.5694 | 1248913.8043 | 2667390.7137 | 1248905.1985 | 2667388.4221 | 1248896.2106 | 2667389.0747 | 1248887.9677 | 2667392.0761 | 1248880.2556
7 | 2667393.874 | 1248875.6358 | 2667392.0761 | 1248880.2556
8 | 2667391.318 | 1248919.1264 | 2667395.5694 | 1248913.8043
9 | 2667413.7186 | 1248896.8875 | 2667406.8698 | 1248907.4949 | 2667404.5978 | 1248909.4038 | 2667401.0833 | 1248912.3437 | 2667395.5694 | 1248913.8043
10 | 2667374.1826 | 1248907.9905 | 2667391.318 | 1248919.1264
11 | 2667391.318 | 1248919.1264 | 2667381.9717 | 1248933.737
12 | 2667413.7186 | 1248896.8875 | 2667440.1146 | 1248926.1685
13 | 2667366.4479 | 1248958.0046 | 2667381.9717 | 1248933.737
14 | 2667458.6723 | 1248907.5954 | 2667440.1146 | 1248926.1685
15 | 2667453.1546 | 1248832.0416 | 2667454.8438 | 1248830.1467
16 | 2667453.1546 | 1248832.0416 | 2667451.3874 | 1248834.024
17 | 2667454.8438 | 1248830.1467 | 2667463.6893 | 1248820.2238 | 2667467.6314 | 1248808.1236
18 | 2667445.8213 | 1248840.2681 | 2667451.3874 | 1248834.024
19 | 2667467.6314 | 1248808.1236 | 2667467.8822 | 1248807.3539
20 | 2667501.391 | 1248859.6885 | 2667499.5539 | 1248863.6737 | 2667488.2986 | 1248877.9446 | 2667464.8313 | 1248901.4314
21 | 2667520.3288 | 1248815.176 | 2667508.1509 | 1248844.7916 | 2667507.2578 | 1248846.9607 | 2667501.391 | 1248859.6885
22 | 2667464.8313 | 1248901.4314 | 2667458.6723 | 1248907.5954
23 | 2667520.3288 | 1248815.176 | 2667507.8269 | 1248811.0812
24 | 2667512.7042 | 1248780.5091 | 2667531.944 | 1248787.2329 | 2667520.3288 | 1248815.176
25 | 2667467.8822 | 1248807.3539 | 2667468.117 | 1248806.6332
26 | 2667475.5504 | 1248783.8168 | 2667468.117 | 1248806.6332
27 | 2667393.6042 | 1248774.3766 | 2667406.7941 | 1248742.3717
28 | 2667377.7097 | 1248805.6471 | 2667380.112 | 1248804.8961 | 2667382.0119 | 1248802.5049 | 2667393.6042 | 1248774.3766
29 | 2667415.9116 | 1248719.9989 | 2667410.0848 | 1248734.3869 | 2667406.7941 | 1248742.3717
30 | 2667377.7097 | 1248805.6471 | 2667366.193 | 1248814.3669 | 2667364.1397 | 1248814.9618
31 | 2667377.7097 | 1248805.6471 | 2667376.489 | 1248804.0877 | 2667376.0381 | 1248801.2361 | 2667377.3654 | 1248791.4332 | 2667374.0333 | 1248786.2917 | 2667362.0828 | 1248782.0435
32 | 2667478.1003 | 1248775.9901 | 2667475.5504 | 1248783.8168
33 | 2667502.1451 | 1248809.2203 | 2667507.8269 | 1248811.0812
34 | 2667512.7042 | 1248780.5091 | 2667480.3092 | 1248769.2102
35 | 2667512.7042 | 1248780.5091 | 2667517.4794 | 1248768.0072
36 | 2667480.3092 | 1248769.2102 | 2667486.6779 | 1248749.5216
37 | 2667480.3092 | 1248769.2102 | 2667478.1003 | 1248775.9901
38 | 2667517.4794 | 1248768.0072 | 2667519.2532 | 1248763.3629
39 | 2667489.1423 | 1248741.903 | 2667486.6779 | 1248749.5216
40 | 2667528.9335 | 1248738.0188 | 2667519.2532 | 1248763.3629
41 | 2667417.9535 | 1248714.9567 | 2667415.9116 | 1248719.9989
42 | 2667364.1397 | 1248814.9618 | 2667324.6385 | 1248856.8694
43 | 2667326.2572 | 1248593.9322 | 2667325.7853 | 1248591.8477
44 | 2667326.2572 | 1248593.9322 | 2667330.2784 | 1248611.6937 | 2667331.9191 | 1248619.2825
45 | 2667325.7853 | 1248591.8477 | 2667319.1687 | 1248562.6218 | 2667319.6436 | 1248557.4573
46 | 2667333.5526 | 1248626.8384 | 2667331.9191 | 1248619.2825
47 | 2667324.1883 | 1248521.0985 | 2667322.1929 | 1248529.733 | 2667319.6436 | 1248557.4573
48 | 2667333.5526 | 1248626.8384 | 2667335.6378 | 1248636.4831 | 2667337.8945 | 1248648.5204
49 | 2667266.3225 | 1248618.4949 | 2667272.4977 | 1248616.0077
50 | 2667266.3225 | 1248618.4949 | 2667273.9039 | 1248660.4328 | 2667276.253 | 1248673.3195
51 | 2667300.601 | 1248725.0496 | 2667276.253 | 1248673.3195
52 | 2667339.9005 | 1248659.2202 | 2667337.8945 | 1248648.5204
53 | 2667340.2943 | 1248661.3202 | 2667339.9005 | 1248659.2202
54 | 2667340.2943 | 1248661.3202 | 2667346.6724 | 1248660.2474 | 2667357.9548 | 1248655.7836
55 | 2667340.2943 | 1248661.3202 | 2667344.151 | 1248682.8597
56 | 2667514.3837 | 1248663.8708 | 2667512.6217 | 1248669.3179
57 | 2667523.1957 | 1248636.6288 | 2667514.3837 | 1248663.8708
58 | 2667505.8662 | 1248690.2021 | 2667512.6217 | 1248669.3179
59 | 2667505.8662 | 1248690.2021 | 2667505.8446 | 1248690.269
60 | 2667438.0394 | 1248654.2845 | 2667436.5827 | 1248664.0496 | 2667434.3377 | 1248671.9242
61 | 2667438.0394 | 1248654.2845 | 2667438.6954 | 1248649.8874
62 | 2667427.952 | 1248690.5099 | 2667431.423 | 1248682.1482 | 2667434.3377 | 1248671.9242
63 | 2667436.5859 | 1248622.6967 | 2667437.2404 | 1248626.1637 | 2667439.0516 | 1248647.4994 | 2667438.6954 | 1248649.8874
64 | 2667505.8446 | 1248690.269 | 2667504.8078 | 1248693.4741
65 | 2667436.5859 | 1248622.6967 | 2667430.6805 | 1248591.4111
66 | 2667504.8078 | 1248693.4741 | 2667496.9514 | 1248717.7617
67 | 2667427.952 | 1248690.5099 | 2667425.4311 | 1248696.5828
68 | 2667496.5502 | 1248719.0019 | 2667496.9514 | 1248717.7617
69 | 2667489.1423 | 1248741.903 | 2667495.5801 | 1248722.0011
70 | 2667496.5502 | 1248719.0019 | 2667495.5801 | 1248722.0011
71 | 2667417.9535 | 1248714.9567 | 2667423.9304 | 1248700.198 | 2667425.4311 | 1248696.5828
72 | 2667385.1839 | 1248557.3231 | 2667383.723 | 1248549.0787 | 2667384.332 | 1248532.5837
73 | 2667385.1839 | 1248557.3231 | 2667389.4128 | 1248581.1872
74 | 2667389.4128 | 1248581.1872 | 2667393.4337 | 1248603.8781
75 | 2667387.7897 | 1248643.1895 | 2667389.966 | 1248642.2488 | 2667393.7112 | 1248638.9557 | 2667396.6185 | 1248634.9748 | 2667397.398 | 1248630.8474 | 2667397.3832 | 1248626.1662 | 2667393.4337 | 1248603.8781
76 | 2667387.7897 | 1248643.1895 | 2667382.3242 | 1248645.552
77 | 2667428.5752 | 1248568.0538 | 2667430.731 | 1248531.3761
78 | 2667428.5752 | 1248568.0538 | 2667428.5005 | 1248569.3242 | 2667429.8261 | 1248586.885 | 2667430.6805 | 1248591.4111
79 | 2667366.473 | 1248652.4037 | 2667382.3242 | 1248645.552
80 | 2667329.6509 | 1248728.1379 | 2667300.601 | 1248725.0496
81 | 2667348.3627 | 1248730.1271 | 2667329.6509 | 1248728.1379
82 | 2667300.601 | 1248725.0496 | 2667263.6522 | 1248729.3429
83 | 2667348.3627 | 1248730.1271 | 2667346.7159 | 1248758.0392
84 | 2667348.3627 | 1248730.1271 | 2667348.2982 | 1248728.6239
85 | 2667263.6522 | 1248729.3429 | 2667262.8172 | 1248737.7832
86 | 2667344.3246 | 1248776.4695 | 2667346.6136 | 1248759.7726 | 2667346.7159 | 1248758.0392
87 | 2667346.9243 | 1248701.1821 | 2667347.2107 | 1248703.2506 | 2667348.2982 | 1248728.6239
88 | 2667344.3246 | 1248776.4695 | 2667351.6734 | 1248778.3432 | 2667362.0828 | 1248782.0435
89 | 2667344.151 | 1248682.8597 | 2667345.1938 | 1248688.6841 | 2667346.9243 | 1248701.1821
90 | 2667366.473 | 1248652.4037 | 2667366.2054 | 1248652.5194 | 2667357.9548 | 1248655.7836

## bus_geodata
| x | y | coords
0 | 2667229.4698 | 1248759.7035
1 | 2667253.6853 | 1248773.839
2 | 2667326.7736 | 1248930.8126
3 | 2667311.185 | 1248877.7174
4 | 2667336.1005 | 1248936.8324
5 | 2667392.0761 | 1248880.2556
6 | 2667395.5694 | 1248913.8043
7 | 2667393.874 | 1248875.6358
8 | 2667391.318 | 1248919.1264
9 | 2667413.7186 | 1248896.8875
10 | 2667374.1826 | 1248907.9905
11 | 2667381.9717 | 1248933.737
12 | 2667440.1146 | 1248926.1685
13 | 2667453.1546 | 1248832.0416
14 | 2667454.8438 | 1248830.1467
15 | 2667451.3874 | 1248834.024
16 | 2667467.6314 | 1248808.1236
17 | 2667445.8213 | 1248840.2681
18 | 2667366.4479 | 1248958.0046
19 | 2667501.391 | 1248859.6885
20 | 2667464.8313 | 1248901.4314
21 | 2667520.3288 | 1248815.176
22 | 2667458.6723 | 1248907.5954
23 | 2667467.8822 | 1248807.3539
24 | 2667468.117 | 1248806.6332
25 | 2667393.6042 | 1248774.3766
26 | 2667406.7941 | 1248742.3717
27 | 2667377.7097 | 1248805.6471
28 | 2667475.5504 | 1248783.8168
29 | 2667507.8269 | 1248811.0812
30 | 2667512.7042 | 1248780.5091
31 | 2667502.1451 | 1248809.2203
32 | 2667480.3092 | 1248769.2102
33 | 2667517.4794 | 1248768.0072
34 | 2667486.6779 | 1248749.5216
35 | 2667478.1003 | 1248775.9901
36 | 2667519.2532 | 1248763.3629
37 | 2667415.9116 | 1248719.9989
38 | 2667324.6385 | 1248856.8694
39 | 2667364.1397 | 1248814.9618
40 | 2667326.2573 | 1248593.9322
41 | 2667325.7853 | 1248591.8477
42 | 2667331.9191 | 1248619.2825
43 | 2667319.6436 | 1248557.4573
44 | 2667333.5526 | 1248626.8384
45 | 2667266.3225 | 1248618.4949
46 | 2667272.4977 | 1248616.0077
47 | 2667276.253 | 1248673.3195
48 | 2667324.1883 | 1248521.0985
49 | 2667337.8945 | 1248648.5204
50 | 2667339.9005 | 1248659.2202
51 | 2667340.2943 | 1248661.3202
52 | 2667514.3837 | 1248663.8708
53 | 2667512.6217 | 1248669.3179
54 | 2667523.1957 | 1248636.6288
55 | 2667505.8662 | 1248690.2021
56 | 2667438.0394 | 1248654.2845
57 | 2667434.3377 | 1248671.9242
58 | 2667438.6954 | 1248649.8874
59 | 2667505.8446 | 1248690.269
60 | 2667436.5859 | 1248622.6967
61 | 2667504.8078 | 1248693.4741
62 | 2667427.952 | 1248690.5099
63 | 2667496.9514 | 1248717.7617
64 | 2667489.1423 | 1248741.903
65 | 2667495.5801 | 1248722.001
66 | 2667417.9535 | 1248714.9567
67 | 2667384.332 | 1248532.5837
68 | 2667385.1839 | 1248557.3231
69 | 2667389.4128 | 1248581.1872
70 | 2667393.4337 | 1248603.8781
71 | 2667387.7897 | 1248643.1895
72 | 2667430.731 | 1248531.3761
73 | 2667428.5752 | 1248568.0538
74 | 2667382.3242 | 1248645.552
75 | 2667430.6805 | 1248591.4111
76 | 2667329.6509 | 1248728.1379
77 | 2667300.601 | 1248725.0496
78 | 2667348.3627 | 1248730.1271
79 | 2667263.6522 | 1248729.3429
80 | 2667346.7159 | 1248758.0392
81 | 2667348.2982 | 1248728.6239
82 | 2667262.8172 | 1248737.7832
83 | 2667344.3246 | 1248776.4695
84 | 2667346.9243 | 1248701.1821
85 | 2667362.0828 | 1248782.0435
86 | 2667344.151 | 1248682.8597
87 | 2667357.9548 | 1248655.7836
88 | 2667528.9335 | 1248738.0188
89 | 2667425.4311 | 1248696.5828
90 | 2667366.473 | 1248652.4037
91 | 2667496.5502 | 1248719.0019
92 | 2667377.7097 | 1248805.6471

## line_std_types
| c_nf_per_km | r_ohm_per_km | x_ohm_per_km | max_i_ka | type | q_mm2 | alpha | voltage_rating
NAYY 4x50 SE | 210 | 0.642 | 0.083 | 0.142 | cs | 50 | 0.00403 | LV
NAYY 4x120 SE | 264 | 0.225 | 0.08 | 0.242 | cs | 120 | 0.00403 | LV
NAYY 4x150 SE | 261 | 0.208 | 0.08 | 0.27 | cs | 150 | 0.00403 | LV
NA2XS2Y 1x95 RM/25 12/20 kV | 216 | 0.313 | 0.132 | 0.252 | cs | 95 | 0.00403 | MV
NA2XS2Y 1x185 RM/25 12/20 kV | 273 | 0.161 | 0.117 | 0.362 | cs | 185 | 0.00403 | MV
NA2XS2Y 1x240 RM/25 12/20 kV | 304 | 0.122 | 0.112 | 0.421 | cs | 240 | 0.00403 | MV
NA2XS2Y 1x95 RM/25 6/10 kV | 315 | 0.313 | 0.123 | 0.249 | cs | 95 | 0.00403 | MV
NA2XS2Y 1x185 RM/25 6/10 kV | 406 | 0.161 | 0.11 | 0.358 | cs | 185 | 0.00403 | MV
NA2XS2Y 1x240 RM/25 6/10 kV | 456 | 0.122 | 0.105 | 0.416 | cs | 240 | 0.00403 | MV
NA2XS2Y 1x150 RM/25 12/20 kV | 250 | 0.206 | 0.116 | 0.319 | cs | 150 | 0.00403 | MV
NA2XS2Y 1x120 RM/25 12/20 kV | 230 | 0.253 | 0.119 | 0.283 | cs | 120 | 0.00403 | MV
NA2XS2Y 1x70 RM/25 12/20 kV | 190 | 0.443 | 0.132 | 0.22 | cs | 70 | 0.00403 | MV
NA2XS2Y 1x150 RM/25 6/10 kV | 360 | 0.206 | 0.11 | 0.315 | cs | 150 | 0.00403 | MV
NA2XS2Y 1x120 RM/25 6/10 kV | 340 | 0.253 | 0.113 | 0.28 | cs | 120 | 0.00403 | MV
NA2XS2Y 1x70 RM/25 6/10 kV | 280 | 0.443 | 0.123 | 0.217 | cs | 70 | 0.00403 | MV
N2XS(FL)2Y 1x120 RM/35 64/110 kV | 112 | 0.153 | 0.166 | 0.366 | cs | 120 | 0.00393 | HV
N2XS(FL)2Y 1x185 RM/35 64/110 kV | 125 | 0.099 | 0.156 | 0.457 | cs | 185 | 0.00393 | HV
N2XS(FL)2Y 1x240 RM/35 64/110 kV | 135 | 0.075 | 0.149 | 0.526 | cs | 240 | 0.00393 | HV
N2XS(FL)2Y 1x300 RM/35 64/110 kV | 144 | 0.06 | 0.144 | 0.588 | cs | 300 | 0.00393 | HV
15-AL1/3-ST1A 0.4 | 11 | 1.8769 | 0.35 | 0.105 | ol | 16 | 0.00403 | LV
24-AL1/4-ST1A 0.4 | 11.25 | 1.2012 | 0.335 | 0.14 | ol | 24 | 0.00403 | LV
48-AL1/8-ST1A 0.4 | 12.2 | 0.5939 | 0.3 | 0.21 | ol | 48 | 0.00403 | LV
94-AL1/15-ST1A 0.4 | 13.2 | 0.306 | 0.29 | 0.35 | ol | 94 | 0.00403 | LV
34-AL1/6-ST1A 10.0 | 9.7 | 0.8342 | 0.36 | 0.17 | ol | 34 | 0.00403 | MV
48-AL1/8-ST1A 10.0 | 10.1 | 0.5939 | 0.35 | 0.21 | ol | 48 | 0.00403 | MV
70-AL1/11-ST1A 10.0 | 10.4 | 0.4132 | 0.339 | 0.29 | ol | 70 | 0.00403 | MV
94-AL1/15-ST1A 10.0 | 10.75 | 0.306 | 0.33 | 0.35 | ol | 94 | 0.00403 | MV
122-AL1/20-ST1A 10.0 | 11.1 | 0.2376 | 0.323 | 0.41 | ol | 122 | 0.00403 | MV
149-AL1/24-ST1A 10.0 | 11.25 | 0.194 | 0.315 | 0.47 | ol | 149 | 0.00403 | MV
34-AL1/6-ST1A 20.0 | 9.15 | 0.8342 | 0.382 | 0.17 | ol | 34 | 0.00403 | MV
48-AL1/8-ST1A 20.0 | 9.5 | 0.5939 | 0.372 | 0.21 | ol | 48 | 0.00403 | MV
70-AL1/11-ST1A 20.0 | 9.7 | 0.4132 | 0.36 | 0.29 | ol | 70 | 0.00403 | MV
94-AL1/15-ST1A 20.0 | 10 | 0.306 | 0.35 | 0.35 | ol | 94 | 0.00403 | MV
122-AL1/20-ST1A 20.0 | 10.3 | 0.2376 | 0.344 | 0.41 | ol | 122 | 0.00403 | MV
149-AL1/24-ST1A 20.0 | 10.5 | 0.194 | 0.337 | 0.47 | ol | 149 | 0.00403 | MV
184-AL1/30-ST1A 20.0 | 10.75 | 0.1571 | 0.33 | 0.535 | ol | 184 | 0.00403 | MV
243-AL1/39-ST1A 20.0 | 11 | 0.1188 | 0.32 | 0.645 | ol | 243 | 0.00403 | MV
48-AL1/8-ST1A 110.0 | 8 | 0.5939 | 0.46 | 0.21 | ol | 48 | 0.00403 | HV
70-AL1/11-ST1A 110.0 | 8.4 | 0.4132 | 0.45 | 0.29 | ol | 70 | 0.00403 | HV
94-AL1/15-ST1A 110.0 | 8.65 | 0.306 | 0.44 | 0.35 | ol | 94 | 0.00403 | HV
122-AL1/20-ST1A 110.0 | 8.5 | 0.2376 | 0.43 | 0.41 | ol | 122 | 0.00403 | HV
149-AL1/24-ST1A 110.0 | 8.75 | 0.194 | 0.41 | 0.47 | ol | 149 | 0.00403 | HV
184-AL1/30-ST1A 110.0 | 8.8 | 0.1571 | 0.4 | 0.535 | ol | 184 | 0.00403 | HV
243-AL1/39-ST1A 110.0 | 9 | 0.1188 | 0.39 | 0.645 | ol | 243 | 0.00403 | HV
305-AL1/39-ST1A 110.0 | 9.2 | 0.0949 | 0.38 | 0.74 | ol | 305 | 0.00403 | HV
490-AL1/64-ST1A 110.0 | 9.75 | 0.059 | 0.37 | 0.96 | ol | 490 | 0.00403 | HV
679-AL1/86-ST1A 110.0 | 9.95 | 0.042 | 0.36 | 1.15 | ol | 679 | 0.00403 | HV
490-AL1/64-ST1A 220.0 | 10 | 0.059 | 0.285 | 0.96 | ol | 490 | 0.00403 | HV
679-AL1/86-ST1A 220.0 | 11.7 | 0.042 | 0.275 | 1.15 | ol | 679 | 0.00403 | HV
490-AL1/64-ST1A 380.0 | 11 | 0.059 | 0.253 | 0.96 | ol | 490 | 0.00403 | HV
679-AL1/86-ST1A 380.0 | 14.6 | 0.042 | 0.25 | 1.15 | ol | 679 | 0.00403 | HV

## trafo_std_types
| i0_percent | pfe_kw | vkr_percent | sn_mva | vn_lv_kv | vn_hv_kv | vk_percent | shift_degree | vector_group | tap_side | tap_neutral | tap_min | tap_max | tap_step_degree | tap_step_percent | tap_phase_shifter
160 MVA 380/110 kV | 0.06 | 60 | 0.25 | 160 | 110 | 380 | 12.2 | 0 | Yy0 | hv | 0 | -9 | 9 | 0 | 1.5 | FALSE
100 MVA 220/110 kV | 0.06 | 55 | 0.26 | 100 | 110 | 220 | 12 | 0 | Yy0 | hv | 0 | -9 | 9 | 0 | 1.5 | FALSE
63 MVA 110/20 kV | 0.04 | 22 | 0.32 | 63 | 20 | 110 | 18 | 150 | YNd5 | hv | 0 | -9 | 9 | 0 | 1.5 | FALSE
40 MVA 110/20 kV | 0.05 | 18 | 0.34 | 40 | 20 | 110 | 16.2 | 150 | YNd5 | hv | 0 | -9 | 9 | 0 | 1.5 | FALSE
25 MVA 110/20 kV | 0.07 | 14 | 0.41 | 25 | 20 | 110 | 12 | 150 | YNd5 | hv | 0 | -9 | 9 | 0 | 1.5 | FALSE
63 MVA 110/10 kV | 0.04 | 22 | 0.32 | 63 | 10 | 110 | 18 | 150 | YNd5 | hv | 0 | -9 | 9 | 0 | 1.5 | FALSE
40 MVA 110/10 kV | 0.05 | 18 | 0.34 | 40 | 10 | 110 | 16.2 | 150 | YNd5 | hv | 0 | -9 | 9 | 0 | 1.5 | FALSE
25 MVA 110/10 kV | 0.07 | 14 | 0.41 | 25 | 10 | 110 | 12 | 150 | YNd5 | hv | 0 | -9 | 9 | 0 | 1.5 | FALSE
0.25 MVA 20/0.4 kV | 0.32 | 0.8 | 1.44 | 0.25 | 0.4 | 20 | 6 | 150 | Yzn5 | hv | 0 | -2 | 2 | 0 | 2.5 | FALSE
0.4 MVA 20/0.4 kV | 0.3375 | 1.35 | 1.425 | 0.4 | 0.4 | 20 | 6 | 150 | Dyn5 | hv | 0 | -2 | 2 | 0 | 2.5 | FALSE
0.63 MVA 20/0.4 kV | 0.2619 | 1.65 | 1.206 | 0.63 | 0.4 | 20 | 6 | 150 | Dyn5 | hv | 0 | -2 | 2 | 0 | 2.5 | FALSE
0.25 MVA 10/0.4 kV | 0.24 | 0.6 | 1.2 | 0.25 | 0.4 | 10 | 4 | 150 | Dyn5 | hv | 0 | -2 | 2 | 0 | 2.5 | FALSE
0.4 MVA 10/0.4 kV | 0.2375 | 0.95 | 1.325 | 0.4 | 0.4 | 10 | 4 | 150 | Dyn5 | hv | 0 | -2 | 2 | 0 | 2.5 | FALSE
0.63 MVA 10/0.4 kV | 0.1873 | 1.18 | 1.0794 | 0.63 | 0.4 | 10 | 4 | 150 | Dyn5 | hv | 0 | -2 | 2 | 0 | 2.5 | FALSE

## trafo3w_std_types
| sn_hv_mva | sn_mv_mva | sn_lv_mva | vn_hv_kv | vn_mv_kv | vn_lv_kv | vk_hv_percent | vk_mv_percent | vk_lv_percent | vkr_hv_percent | vkr_mv_percent | vkr_lv_percent | pfe_kw | i0_percent | shift_mv_degree | shift_lv_degree | vector_group | tap_side | tap_neutral | tap_min | tap_max | tap_step_percent
63/25/38 MVA 110/20/10 kV | 63 | 25 | 38 | 110 | 20 | 10 | 10.4 | 10.4 | 10.4 | 0.28 | 0.32 | 0.35 | 35 | 0.89 | 0 | 0 | YN0yn0yn0 | hv | 0 | -10 | 10 | 1.2
63/25/38 MVA 110/10/10 kV | 63 | 25 | 38 | 110 | 10 | 10 | 10.4 | 10.4 | 10.4 | 0.28 | 0.32 | 0.35 | 35 | 0.89 | 0 | 0 | YN0yn0yn0 | hv | 0 | -10 | 10 | 1.2

## fuse_std_types
| fuse_type | i_rated_a | t_avg | t_min | t_total | x_avg | x_min | x_total
HV 100A | HV 100A | 100 | 0 | [10.0, 3.64, 0.854, 0.281, 0.1, 0.0531, 0.022, 0.01] | [10.0, 4.267, 1.21, 0.403, 0.1, 0.058, 0.022, 0.01] | 0 | [300.0, 350.0, 450.0, 550.0, 700.0, 850.0, 1200.0, 1752.0] | [600.0, 700.0, 900.0, 1150.0, 1665.0, 2000.0, 3000.0, 4313.0]
HV 10A | HV 10A | 10 | 0 | [10.0, 1675.0, 0.344, 0.156, 0.1, 0.0417, 0.0171, 0.01] | [10.0, 1.3, 0.3, 0.155, 0.1, 0.0555, 0.023, 0.01] | 0 | [30.0, 32.0, 35.0, 37.0, 39.0, 50.0, 70.0, 88.0] | [60.0, 70.0, 80.0, 87.0, 94.0, 110.0, 150.0, 216.0]
HV 125A | HV 125A | 125 | 0 | [10.0, 1.82, 0.344, 0.1, 0.0467, 0.0269, 0.01] | [10.0, 2.478, 0.426, 0.1, 0.0427, 0.0211, 0.01] | 0 | [375.0, 500.0, 700.0, 925.0, 1200.0, 1500.0, 2341.0] | [750.0, 1000.0, 1500.0, 2200.0, 3000.0, 4000.0, 5765.0]
HV 160A | HV 160A | 160 | 0 | [10.0, 4.15, 1.03, 0.198, 0.1, 0.051, 0.0172, 0.01] | [10.0, 2.3, 0.734, 0.274, 0.1, 0.046, 0.0177, 0.01] | 0 | [480.0, 550.0, 700.0, 1000.0, 1260.0, 1600.0, 2500.0, 3227.0] | [960.0, 1300.0, 1700.0, 2200.0, 2996.0, 4000.0, 6000.0, 7946.0]
HV 16A | HV 16A | 16 | 0 | [10.0, 0.352, 0.164, 0.1, 0.0649, 0.0342, 0.01] | [10.0, 2.34, 0.722, 0.181, 0.1, 0.055, 0.0296, 0.01] | 0 | [48.0, 60.0, 65.0, 71.0, 80.0, 100.0, 162.0] | [96.0, 110.0, 125.0, 150.0, 168.0, 200.0, 250.0, 398.0]
HV 200A | HV 200A | 200 | 0 | [10.0, 4.267, 1.21, 0.403, 0.1, 0.058, 0.022, 0.01] | [10.0, 3.73, 1.654, 0.328, 0.1, 0.0531, 0.019, 0.01] | 0 | [600.0, 700.0, 900.0, 1150.0, 1665.0, 2000.0, 3000.0, 4313.0] | [1200.0, 1500.0, 1800.0, 2700.0, 3960.0, 5000.0, 7500.0, 10620.0]
HV 20A | HV 20A | 20 | 0 | [10.0, 1.3, 0.3, 0.155, 0.1, 0.0555, 0.023, 0.01] | [10.0, 1.3, 0.161, 0.1, 0.0611, 0.0399, 0.0141, 0.01] | 0 | [60.0, 70.0, 80.0, 87.0, 94.0, 110.0, 150.0, 216.0] | [120.0, 150.0, 200.0, 223.0, 260.0, 300.0, 450.0, 532.0]
HV 25A | HV 25A | 25 | 0 | [10.0, 2.512, 0.833, 0.299, 0.1, 0.0372, 0.0223, 0.01] | [10.0, 3.125, 0.597, 0.198, 0.1, 0.0378, 0.022, 0.01] | 0 | [75.0, 82.0, 90.0, 100.0, 124.0, 170.0, 200.0, 289.0] | [150.0, 170.0, 210.0, 250.0, 294.0, 400.0, 500.0, 711.0]
HV 31.5A | HV 31.5A | 31.5 | 0 | [10.0, 2.34, 0.722, 0.181, 0.1, 0.055, 0.0296, 0.01] | [10.0, 2.84, 0.368, 0.164, 0.1, 0.0621, 0.0378, 0.0195, 0.01] | 0 | [95.0, 110.0, 125.0, 150.0, 165.0, 200.0, 250.0, 390.0] | [189.0, 220.0, 300.0, 350.0, 393.0, 450.0, 530.0, 700.0, 960.0]
HV 40A | HV 40A | 40 | 0 | [10.0, 1.3, 0.161, 0.1, 0.0611, 0.0399, 0.0141, 0.01] | [10.0, 2.05, 0.369, 0.198, 0.1, 0.051, 0.0298, 0.01] | 0 | [120.0, 150.0, 200.0, 223.0, 260.0, 300.0, 450.0, 532.0] | [240.0, 300.0, 400.0, 450.0, 530.0, 650.0, 800.0, 1311.0]
HV 50A | HV 50A | 50 | 0 | [10.0, 3.215, 0.597, 0.198, 0.1, 0.0378, 0.022, 0.01] | [10.0, 3.64, 0.854, 0.281, 0.1, 0.0531, 0.022, 0.01] | 0 | [150.0, 170.0, 210.0, 250.0, 294.0, 400.0, 500.0, 711.0] | [300.0, 350.0, 450.0, 550.0, 700.0, 850.0, 1200.0, 1752.0]
HV 6.3A | HV 6.3A | 6.3 | 0 | [10.0, 1.39, 0.344, 0.168, 0.1, 0.056, 0.0263, 0.01] | [10.0, 1.711, 0.516, 0.198, 0.1, 0.0634, 0.0303, 0.01] | 0 | [19.0, 19.5, 20.4, 20.8, 22.0, 25.0, 32.0, 48.0] | [38.0, 40.0, 43.0, 48.0, 53.0, 60.0, 75.0, 118.0]
HV 63A | HV 63A | 63 | 0 | [10.0, 2.84, 0.368, 0.164, 0.1, 0.0621, 0.0378, 0.0195, 0.01] | [10.0, 1.82, 0.344, 0.1, 0.0467, 0.0269, 0.01] | 0 | [189.0, 220.0, 300.0, 350.0, 393.0, 450.0, 530.0, 700.0, 961.0] | [378.0, 500.0, 700.0, 934.0, 1200.0, 1500.0, 2366.0]
HV 80A | HV 80A | 80 | 0 | [10.0, 2.05, 0.369, 0.198, 0.1, 0.051, 0.0298, 0.01] | [10.0, 4.15, 1.03, 0.198, 0.1, 0.051, 0.0172, 0.01] | 0 | [240.0, 300.0, 400.0, 450.0, 530.0, 650.0, 800.0, 1311.0] | [480.0, 550.0, 700.0, 1000.0, 1260.0, 1600.0, 2500.0, 3227.0]
Siemens NH-1-100 | Siemens NH-1-100 | 100 | [5400.0, 2000.0, 400.0, 20.0, 1.0, 0.2, 0.012, 0.004] | 0 | 0 | [150.0, 190.0, 250.0, 430.0, 900.0, 1250.0, 2700.0, 3600.0] | 0 | 0
Siemens NH-1-125 | Siemens NH-1-125 | 125 | [4800.0, 120.0, 7.0, 0.1, 0.004] | 0 | 0 | [180.0, 400.0, 740.0, 2000.0, 4250.0] | 0 | 0
Siemens NH-1-16 | Siemens NH-1-16 | 16 | [4000.0, 400.0, 2.0, 0.1, 0.04, 0.01] | 0 | 0 | [26.0, 35.0, 75.0, 150.0, 200.0, 300.0] | 0 | 0
Siemens NH-1-160 | Siemens NH-1-160 | 160 | [4800.0, 120.0, 7.0, 0.1, 0.004] | 0 | 0 | [210.0, 500.0, 900.0, 2300.0, 5000.0] | 0 | 0
Siemens NH-1-25 | Siemens NH-1-25 | 25 | [4000.0, 1000.0, 10.0, 0.2, 0.02, 0.01] | 0 | 0 | [40.0, 50.0, 100.0, 210.0, 400.0, 500.0] | 0 | 0
Siemens NH-1-50 | Siemens NH-1-50 | 50 | [4000.0, 40.0, 4.0, 1.0, 0.02, 0.01] | 0 | 0 | [86.0, 200.0, 300.0, 400.0, 1000.0, 1280.0] | 0 | 0
Siemens NH-1-63 | Siemens NH-1-63 | 63 | [4000.0, 100.0, 10.0, 2.0, 0.04, 0.01] | 0 | 0 | [100.0, 200.0, 300.0, 400.0, 1000.0, 1500.0] | 0 | 0
Siemens NH-1-80 | Siemens NH-1-80 | 80 | [4800.0, 120.0, 7.0, 0.1, 0.01] | 0 | 0 | [150.58, 250.0, 450.0, 1150.0, 2470.0] | 0 | 0
Siemens NH-2-1000 | Siemens NH-2-1000 | 1000 | [4800.0, 120.0, 7.0, 0.1, 0.004] | 0 | 0 | [1900.0, 3500.0, 8400.0, 24000.0, 52000.0] | 0 | 0
Siemens NH-2-200 | Siemens NH-2-200 | 200 | [4800.0, 120.0, 7.0, 0.1, 0.004] | 0 | 0 | [280.0, 650.0, 1200.0, 3000.0, 7000.0] | 0 | 0
Siemens NH-2-224 | Siemens NH-2-224 | 224 | [4800.0, 120.0, 7.0, 0.2, 0.04, 0.004] | 0 | 0 | [400.0, 750.0, 1453.0, 3025.0, 4315.0, 7600.0] | 0 | 0
Siemens NH-2-250 | Siemens NH-2-250 | 250 | [4800.0, 120.0, 7.0, 0.1, 0.004] | 0 | 0 | [450.0, 800.0, 1650.0, 4000.0, 8500.0] | 0 | 0
Siemens NH-2-315 | Siemens NH-2-315 | 315 | [4800.0, 120.0, 7.0, 0.1, 0.004] | 0 | 0 | [550.0, 920.0, 1900.0, 5000.0, 11000.0] | 0 | 0
Siemens NH-2-355 | Siemens NH-2-355 | 355 | [4800.0, 120.0, 6.0, 0.1, 0.004] | 0 | 0 | [650.0, 1116.27, 2350.0, 5840.0, 12790.0] | 0 | 0
Siemens NH-2-400 | Siemens NH-2-400 | 400 | [4800.0, 120.0, 7.0, 0.1, 0.004] | 0 | 0 | [720.0, 1350.0, 2800.0, 6500.0, 15000.0] | 0 | 0
Siemens NH-2-425 | Siemens NH-2-425 | 425 | [4800.0, 120.0, 7.0, 0.1, 0.004] | 0 | 0 | [850.0, 1500.0, 3050.0, 7500.0, 16500.0] | 0 | 0
Siemens NH-2-630 | Siemens NH-2-630 | 630 | [4800.0, 120.0, 7.0, 0.1, 0.004] | 0 | 0 | [1200.0, 2000.0, 4800.0, 12000.0, 26000.0] | 0 | 0

## dtypes
| element | column | dtype
0 | bus | name | object
1 | bus | vn_kv | float64
2 | bus | type | object
3 | bus | zone | object
4 | bus | in_service | bool
5 | load | name | object
6 | load | bus | uint32
7 | load | p_mw | float64
8 | load | q_mvar | float64
9 | load | const_z_percent | float64
10 | load | const_i_percent | float64
11 | load | sn_mva | float64
12 | load | scaling | float64
13 | load | in_service | bool
14 | load | type | object
15 | ext_grid | name | object
16 | ext_grid | bus | uint32
17 | ext_grid | vm_pu | float64
18 | ext_grid | va_degree | float64
19 | ext_grid | slack_weight | float64
20 | ext_grid | in_service | bool
21 | line | name | object
22 | line | std_type | object
23 | line | from_bus | uint32
24 | line | to_bus | uint32
25 | line | length_km | float64
26 | line | r_ohm_per_km | float64
27 | line | x_ohm_per_km | float64
28 | line | c_nf_per_km | float64
29 | line | g_us_per_km | float64
30 | line | max_i_ka | float64
31 | line | df | float64
32 | line | parallel | uint32
33 | line | type | object
34 | line | in_service | bool
35 | trafo | name | object
36 | trafo | std_type | object
37 | trafo | hv_bus | uint32
38 | trafo | lv_bus | uint32
39 | trafo | sn_mva | float64
40 | trafo | vn_hv_kv | float64
41 | trafo | vn_lv_kv | float64
42 | trafo | vk_percent | float64
43 | trafo | vkr_percent | float64
44 | trafo | pfe_kw | float64
45 | trafo | i0_percent | float64
46 | trafo | shift_degree | float64
47 | trafo | tap_side | object
48 | trafo | tap_neutral | int32
49 | trafo | tap_min | int32
50 | trafo | tap_max | int32
51 | trafo | tap_step_percent | float64
52 | trafo | tap_step_degree | float64
53 | trafo | tap_pos | int32
54 | trafo | tap_phase_shifter | bool
55 | trafo | parallel | uint32
56 | trafo | df | float64
57 | trafo | in_service | bool
58 | line_geodata | coords | object
59 | bus_geodata | x | float64
60 | bus_geodata | y | float64
61 | bus_geodata | coords | object

## parameters
| version | format_version | converged | OPF_converged | name | f_hz | sn_mva
0 | 2.14.6 | 2.14.0 | FALSE | FALSE |  | 50 | 1