## bus
| name | vn_kv | type | zone | in_service
0 | bus_LV_4031-3_0_4_node_0 | 0.4 | n |  | TRUE
1 | bus_LV_4031-3_0_4_node_1 | 0.4 | n |  | TRUE
2 | bus_LV_4031-3_0_4_node_2 | 0.4 | n |  | TRUE
3 | bus_LV_4031-3_0_4_node_22 | 0.4 | n |  | TRUE
4 | bus_LV_4031-3_0_4_node_19 | 0.4 | n |  | TRUE
5 | bus_LV_4031-3_0_4_node_57 | 0.4 | n |  | TRUE
6 | bus_LV_4031-3_0_4_node_31 | 0.4 | n |  | TRUE
7 | bus_LV_4031-3_0_4_node_20 | 0.4 | n |  | TRUE
8 | bus_LV_4031-3_0_4_node_3 | 0.4 | n |  | TRUE
9 | bus_LV_4031-3_0_4_node_4 | 0.4 | n |  | TRUE
10 | bus_LV_4031-3_0_4_node_6 | 0.4 | n |  | TRUE
11 | bus_LV_4031-3_0_4_node_7 | 0.4 | n |  | TRUE
12 | bus_LV_4031-3_0_4_node_151 | 0.4 | n |  | TRUE
13 | bus_LV_4031-3_0_4_node_140 | 0.4 | n |  | TRUE
14 | bus_LV_4031-3_0_4_node_150 | 0.4 | n |  | TRUE
15 | bus_LV_4031-3_0_4_node_141 | 0.4 | n |  | TRUE
16 | bus_LV_4031-3_0_4_node_8 | 0.4 | n |  | TRUE
17 | bus_LV_4031-3_0_4_node_9 | 0.4 | n |  | TRUE
18 | bus_LV_4031-3_0_4_node_10 | 0.4 | n |  | TRUE
19 | bus_LV_4031-3_0_4_node_11 | 0.4 | n |  | TRUE
20 | bus_LV_4031-3_0_4_node_12 | 0.4 | n |  | TRUE
21 | bus_LV_4031-3_0_4_node_13 | 0.4 | n |  | TRUE
22 | bus_LV_4031-3_0_4_node_23 | 0.4 | n |  | TRUE
23 | bus_LV_4031-3_0_4_node_171 | 0.4 | n |  | TRUE
24 | bus_LV_4031-3_0_4_node_40 | 0.4 | n |  | TRUE
25 | bus_LV_4031-3_0_4_node_24 | 0.4 | n |  | TRUE
26 | bus_LV_4031-3_0_4_node_25 | 0.4 | n |  | TRUE
27 | bus_LV_4031-3_0_4_node_39 | 0.4 | n |  | TRUE
28 | bus_LV_4031-3_0_4_node_14 | 0.4 | n |  | TRUE
29 | bus_LV_4031-3_0_4_node_15 | 0.4 | n |  | TRUE
30 | bus_LV_4031-3_0_4_node_16 | 0.4 | n |  | TRUE
31 | bus_LV_4031-3_0_4_node_17 | 0.4 | n |  | TRUE
32 | bus_LV_4031-3_0_4_node_18 | 0.4 | n |  | TRUE
33 | bus_LV_4031-3_0_4_node_88 | 0.4 | n |  | TRUE
34 | bus_LV_4031-3_0_4_node_81 | 0.4 | n |  | TRUE
35 | bus_LV_4031-3_0_4_node_80 | 0.4 | n |  | TRUE
36 | bus_LV_4031-3_0_4_node_82 | 0.4 | n |  | TRUE
37 | bus_LV_4031-3_0_4_node_21 | 0.4 | n |  | TRUE
38 | bus_LV_4031-3_0_4_node_85 | 0.4 | n |  | TRUE
39 | bus_LV_4031-3_0_4_node_28 | 0.4 | n |  | TRUE
40 | bus_LV_4031-3_0_4_node_170 | 0.4 | n |  | TRUE
41 | bus_LV_4031-3_0_4_node_30 | 0.4 | n |  | TRUE
42 | bus_LV_4031-3_0_4_node_86 | 0.4 | n |  | TRUE
43 | bus_LV_4031-3_0_4_node_173 | 0.4 | n |  | TRUE
44 | bus_LV_4031-3_0_4_node_36 | 0.4 | n |  | TRUE
45 | bus_LV_4031-3_0_4_node_35 | 0.4 | n |  | TRUE
46 | bus_LV_4031-3_0_4_node_26 | 0.4 | n |  | TRUE
47 | bus_LV_4031-3_0_4_node_27 | 0.4 | n |  | TRUE
48 | bus_LV_4031-3_0_4_node_29 | 0.4 | n |  | TRUE
49 | bus_LV_4031-3_0_4_node_32 | 0.4 | n |  | TRUE
50 | bus_LV_4031-3_0_4_node_33 | 0.4 | n |  | TRUE
51 | bus_LV_4031-3_0_4_node_34 | 0.4 | n |  | TRUE
52 | bus_LV_4031-3_0_4_node_37 | 0.4 | n |  | TRUE
53 | bus_LV_4031-3_0_4_node_38 | 0.4 | n |  | TRUE
54 | bus_LV_4031-3_0_4_node_41 | 0.4 | n |  | TRUE
55 | bus_LV_4031-3_0_4_node_42 | 0.4 | n |  | TRUE
56 | bus_LV_4031-3_0_4_node_43 | 0.4 | n |  | TRUE
57 | bus_LV_4031-3_0_4_node_44 | 0.4 | n |  | TRUE
58 | bus_LV_4031-3_0_4_node_45 | 0.4 | n |  | TRUE
59 | bus_LV_4031-3_0_4_node_55 | 0.4 | n |  | TRUE
60 | bus_LV_4031-3_0_4_node_65 | 0.4 | n |  | TRUE
61 | bus_LV_4031-3_0_4_node_46 | 0.4 | n |  | TRUE
62 | bus_LV_4031-3_0_4_node_72 | 0.4 | n |  | TRUE
63 | bus_LV_4031-3_0_4_node_53 | 0.4 | n |  | TRUE
64 | bus_LV_4031-3_0_4_node_66 | 0.4 | n |  | TRUE
65 | bus_LV_4031-3_0_4_node_70 | 0.4 | n |  | TRUE
66 | bus_LV_4031-3_0_4_node_47 | 0.4 | n |  | TRUE
67 | bus_LV_4031-3_0_4_node_48 | 0.4 | n |  | TRUE
68 | bus_LV_4031-3_0_4_node_49 | 0.4 | n |  | TRUE
69 | bus_LV_4031-3_0_4_node_50 | 0.4 | n |  | TRUE
70 | bus_LV_4031-3_0_4_node_51 | 0.4 | n |  | TRUE
71 | bus_LV_4031-3_0_4_node_68 | 0.4 | n |  | TRUE
72 | bus_LV_4031-3_0_4_node_103 | 0.4 | n |  | TRUE
73 | bus_LV_4031-3_0_4_node_147 | 0.4 | n |  | TRUE
74 | bus_LV_4031-3_0_4_node_104 | 0.4 | n |  | TRUE
75 | bus_LV_4031-3_0_4_node_52 | 0.4 | n |  | TRUE
76 | bus_LV_4031-3_0_4_node_54 | 0.4 | n |  | TRUE
77 | bus_LV_4031-3_0_4_node_56 | 0.4 | n |  | TRUE
78 | bus_LV_4031-3_0_4_node_62 | 0.4 | n |  | TRUE
79 | bus_LV_4031-3_0_4_node_63 | 0.4 | n |  | TRUE
80 | bus_LV_4031-3_0_4_node_58 | 0.4 | n |  | TRUE
81 | bus_LV_4031-3_0_4_node_59 | 0.4 | n |  | TRUE
82 | bus_LV_4031-3_0_4_node_61 | 0.4 | n |  | TRUE
83 | bus_LV_4031-3_0_4_node_64 | 0.4 | n |  | TRUE
84 | bus_LV_4031-3_0_4_node_83 | 0.4 | n |  | TRUE
85 | bus_LV_4031-3_0_4_node_84 | 0.4 | n |  | TRUE
86 | bus_LV_4031-3_0_4_node_67 | 0.4 | n |  | TRUE
87 | bus_LV_4031-3_0_4_node_148 | 0.4 | n |  | TRUE
88 | bus_LV_4031-3_0_4_node_69 | 0.4 | n |  | TRUE
89 | bus_LV_4031-3_0_4_node_71 | 0.4 | n |  | TRUE
90 | bus_LV_4031-3_0_4_node_73 | 0.4 | n |  | TRUE
91 | bus_LV_4031-3_0_4_node_74 | 0.4 | n |  | TRUE
92 | bus_LV_4031-3_0_4_node_75 | 0.4 | n |  | TRUE
93 | bus_LV_4031-3_0_4_node_79 | 0.4 | n |  | TRUE
94 | bus_LV_4031-3_0_4_node_87 | 0.4 | n |  | TRUE
95 | bus_LV_4031-3_0_4_node_77 | 0.4 | n |  | TRUE
96 | bus_LV_4031-3_0_4_node_76 | 0.4 | n |  | TRUE
97 | bus_LV_4031-3_0_4_node_78 | 0.4 | n |  | TRUE
98 | bus_LV_4031-3_0_4_node_89 | 0.4 | n |  | TRUE
99 | bus_LV_4031-3_0_4_node_90 | 0.4 | n |  | TRUE
100 | bus_LV_4031-3_0_4_node_91 | 0.4 | n |  | TRUE
101 | bus_LV_4031-3_0_4_node_92 | 0.4 | n |  | TRUE
102 | bus_LV_4031-3_0_4_node_93 | 0.4 | n |  | TRUE
103 | bus_LV_4031-3_0_4_node_109 | 0.4 | n |  | TRUE
104 | bus_LV_4031-3_0_4_node_130 | 0.4 | n |  | TRUE
105 | bus_LV_4031-3_0_4_node_120 | 0.4 | n |  | TRUE
106 | bus_LV_4031-3_0_4_node_138 | 0.4 | n |  | TRUE
107 | bus_LV_4031-3_0_4_node_118 | 0.4 | n |  | TRUE
108 | bus_LV_4031-3_0_4_node_94 | 0.4 | n |  | TRUE
109 | bus_LV_4031-3_0_4_node_95 | 0.4 | n |  | TRUE
110 | bus_LV_4031-3_0_4_node_96 | 0.4 | n |  | TRUE
111 | bus_LV_4031-3_0_4_node_97 | 0.4 | n |  | TRUE
112 | bus_LV_4031-3_0_4_node_98 | 0.4 | n |  | TRUE
113 | bus_LV_4031-3_0_4_node_99 | 0.4 | n |  | TRUE
114 | bus_LV_4031-3_0_4_node_100 | 0.4 | n |  | TRUE
115 | bus_LV_4031-3_0_4_node_116 | 0.4 | n |  | TRUE
116 | bus_LV_4031-3_0_4_node_172 | 0.4 | n |  | TRUE
117 | bus_LV_4031-3_0_4_node_139 | 0.4 | n |  | TRUE
118 | bus_LV_4031-3_0_4_node_135 | 0.4 | n |  | TRUE
119 | bus_LV_4031-3_0_4_node_101 | 0.4 | n |  | TRUE
120 | bus_LV_4031-3_0_4_node_115 | 0.4 | n |  | TRUE
121 | bus_LV_4031-3_0_4_node_133 | 0.4 | n |  | TRUE
122 | bus_LV_4031-3_0_4_node_102 | 0.4 | n |  | TRUE
123 | bus_LV_4031-3_0_4_node_105 | 0.4 | n |  | TRUE
124 | bus_LV_4031-3_0_4_node_122 | 0.4 | n |  | TRUE
125 | bus_LV_4031-3_0_4_node_123 | 0.4 | n |  | TRUE
126 | bus_LV_4031-3_0_4_node_121 | 0.4 | n |  | TRUE
127 | bus_LV_4031-3_0_4_node_106 | 0.4 | n |  | TRUE
128 | bus_LV_4031-3_0_4_node_107 | 0.4 | n |  | TRUE
129 | bus_LV_4031-3_0_4_node_108 | 0.4 | n |  | TRUE
130 | bus_LV_4031-3_0_4_node_110 | 0.4 | n |  | TRUE
131 | bus_LV_4031-3_0_4_node_111 | 0.4 | n |  | TRUE
132 | bus_LV_4031-3_0_4_node_112 | 0.4 | n |  | TRUE
133 | bus_LV_4031-3_0_4_node_145 | 0.4 | n |  | TRUE
134 | bus_LV_4031-3_0_4_node_113 | 0.4 | n |  | TRUE
135 | bus_LV_4031-3_0_4_node_146 | 0.4 | n |  | TRUE
136 | bus_LV_4031-3_0_4_node_114 | 0.4 | n |  | TRUE
137 | bus_LV_4031-3_0_4_node_117 | 0.4 | n |  | TRUE
138 | bus_LV_4031-3_0_4_node_163 | 0.4 | n |  | TRUE
139 | bus_LV_4031-3_0_4_node_164 | 0.4 | n |  | TRUE
140 | bus_LV_4031-3_0_4_node_119 | 0.4 | n |  | TRUE
141 | bus_LV_4031-3_0_4_node_124 | 0.4 | n |  | TRUE
142 | bus_LV_4031-3_0_4_node_132 | 0.4 | n |  | TRUE
143 | bus_LV_4031-3_0_4_node_127 | 0.4 | n |  | TRUE
144 | bus_LV_4031-3_0_4_node_125 | 0.4 | n |  | TRUE
145 | bus_LV_4031-3_0_4_node_126 | 0.4 | n |  | TRUE
146 | bus_LV_4031-3_0_4_node_128 | 0.4 | n |  | TRUE
147 | bus_LV_4031-3_0_4_node_129 | 0.4 | n |  | TRUE
148 | bus_LV_4031-3_0_4_node_131 | 0.4 | n |  | TRUE
149 | bus_LV_4031-3_0_4_node_137 | 0.4 | n |  | TRUE
150 | bus_LV_4031-3_0_4_node_134 | 0.4 | n |  | TRUE
151 | bus_LV_4031-3_0_4_node_136 | 0.4 | n |  | TRUE
152 | bus_LV_4031-3_0_4_node_149 | 0.4 | n |  | TRUE
153 | bus_LV_4031-3_0_4_node_142 | 0.4 | n |  | TRUE
154 | bus_LV_4031-3_0_4_node_143 | 0.4 | n |  | TRUE
155 | bus_LV_4031-3_0_4_node_152 | 0.4 | n |  | TRUE
156 | bus_LV_4031-3_0_4_node_165 | 0.4 | n |  | TRUE
157 | bus_LV_4031-3_0_4_node_153 | 0.4 | n |  | TRUE
158 | bus_LV_4031-3_0_4_node_158 | 0.4 | n |  | TRUE
159 | bus_LV_4031-3_0_4_node_159 | 0.4 | n |  | TRUE
160 | bus_LV_4031-3_0_4_node_157 | 0.4 | n |  | TRUE
161 | bus_LV_4031-3_0_4_node_162 | 0.4 | n |  | TRUE
162 | bus_LV_4031-3_0_4_node_168 | 0.4 | n |  | TRUE
163 | bus_LV_4031-3_0_4_node_160 | 0.4 | n |  | TRUE
164 | bus_LV_4031-3_0_4_node_161 | 0.4 | n |  | TRUE
165 | bus_LV_4031-3_0_4_node_166 | 0.4 | n |  | TRUE
166 | bus_LV_4031-3_0_4_node_167 | 0.4 | n |  | TRUE
167 | bus_LV_4031-3_0_4_node_154 | 0.4 | n |  | TRUE
168 | bus_LV_4031-3_0_4_node_155 | 0.4 | n |  | TRUE
169 | bus_LV_4031-3_0_4_node_156 | 0.4 | n |  | TRUE
170 | bus_MV_420_0_node_14 | 20 | n |  | TRUE

## load
| name | bus | p_mw | q_mvar | const_z_percent | const_i_percent | sn_mva | scaling | in_service | type
0 | LV_4031-3_0_4_load_0 | 0 | 0.0047116 | 0.0011808 | 0 | 0 |  | 1 | TRUE | wye
1 | LV_4031-3_0_4_load_19 | 4 | 0.00068929 | 0.00017275 | 0 | 0 |  | 1 | TRUE | wye
2 | LV_4031-3_0_4_load_57 | 5 | 0.0015918 | 0.00039894 | 0 | 0 |  | 1 | TRUE | wye
3 | LV_4031-3_0_4_load_31 | 6 | 0.00070839 | 0.00017754 | 0 | 0 |  | 1 | TRUE | wye
4 | LV_4031-3_0_4_load_20 | 7 | 0.00058889 | 0.00014759 | 0 | 0 |  | 1 | TRUE | wye
5 | LV_4031-3_0_4_load_3 | 8 | 0.0019346 | 0.00048485 | 0 | 0 |  | 1 | TRUE | wye
6 | LV_4031-3_0_4_load_7 | 11 | 0.043558 | 0.010917 | 0 | 0 |  | 1 | TRUE | wye
7 | LV_4031-3_0_4_load_151 | 12 | 0.00093194 | 0.00023357 | 0 | 0 |  | 1 | TRUE | wye
8 | LV_4031-3_0_4_load_140 | 13 | 0.033001 | 0.0082708 | 0 | 0 |  | 1 | TRUE | wye
9 | LV_4031-3_0_4_load_150 | 14 | 0.0016336 | 0.00040942 | 0 | 0 |  | 1 | TRUE | wye
10 | LV_4031-3_0_4_load_8 | 16 | 0.0019661 | 0.00049275 | 0 | 0 |  | 1 | TRUE | wye
11 | LV_4031-3_0_4_load_9 | 17 | 0.001136 | 0.00028471 | 0 | 0 |  | 1 | TRUE | wye
12 | LV_4031-3_0_4_load_11 | 19 | 0.001824 | 0.00045715 | 0 | 0 |  | 1 | TRUE | wye
13 | LV_4031-3_0_4_load_171 | 23 | 0.0017453 | 0.00043742 | 0 | 0 |  | 1 | TRUE | wye
14 | LV_4031-3_0_4_load_40 | 24 | 0.0011972 | 0.00030005 | 0 | 0 |  | 1 | TRUE | wye
15 | LV_4031-3_0_4_load_39 | 27 | 0.0013179 | 0.00033029 | 0 | 0 |  | 1 | TRUE | wye
16 | LV_4031-3_0_4_load_14 | 28 | 0.0018337 | 0.00045958 | 0 | 0 |  | 1 | TRUE | wye
17 | LV_4031-3_0_4_load_15 | 29 | 0.0009477 | 0.00023752 | 0 | 0 |  | 1 | TRUE | wye
18 | LV_4031-3_0_4_load_18 | 32 | 0.0013009 | 0.00032603 | 0 | 0 |  | 1 | TRUE | wye
19 | LV_4031-3_0_4_load_88 | 33 | 0.0038829 | 0.00097315 | 0 | 0 |  | 1 | TRUE | wye
20 | LV_4031-3_0_4_load_81 | 34 | 0.0018717 | 0.0004691 | 0 | 0 |  | 1 | TRUE | wye
21 | LV_4031-3_0_4_load_82 | 36 | 0.0010572 | 0.00026495 | 0 | 0 |  | 1 | TRUE | wye
22 | LV_4031-3_0_4_load_21 | 37 | 0.00099417 | 0.00024916 | 0 | 0 |  | 1 | TRUE | wye
23 | LV_4031-3_0_4_load_85 | 38 | 0.0014258 | 0.00035735 | 0 | 0 |  | 1 | TRUE | wye
24 | LV_4031-3_0_4_load_170 | 40 | 0.0010721 | 0.00026868 | 0 | 0 |  | 1 | TRUE | wye
25 | LV_4031-3_0_4_load_86 | 42 | 0.0020897 | 0.00052372 | 0 | 0 |  | 1 | TRUE | wye
26 | LV_4031-3_0_4_load_173 | 43 | 0.0015921 | 0.00039901 | 0 | 0 |  | 1 | TRUE | wye
27 | LV_4031-3_0_4_load_36 | 44 | 0.0017403 | 0.00043616 | 0 | 0 |  | 1 | TRUE | wye
28 | LV_4031-3_0_4_load_35 | 45 | 0.00080689 | 0.00020222 | 0 | 0 |  | 1 | TRUE | wye
29 | LV_4031-3_0_4_load_26 | 46 | 0.00075981 | 0.00019043 | 0 | 0 |  | 1 | TRUE | wye
30 | LV_4031-3_0_4_load_27 | 47 | 0.00083973 | 0.00021046 | 0 | 0 |  | 1 | TRUE | wye
31 | LV_4031-3_0_4_load_29 | 48 | 0.00062797 | 0.00015739 | 0 | 0 |  | 1 | TRUE | wye
32 | LV_4031-3_0_4_load_32 | 49 | 0.00081206 | 0.00020352 | 0 | 0 |  | 1 | TRUE | wye
33 | LV_4031-3_0_4_load_34 | 51 | 0.00064992 | 0.00016289 | 0 | 0 |  | 1 | TRUE | wye
34 | LV_4031-3_0_4_load_38 | 53 | 0.00085597 | 0.00021453 | 0 | 0 |  | 1 | TRUE | wye
35 | LV_4031-3_0_4_load_41 | 54 | 0.0037263 | 0.00093391 | 0 | 0 |  | 1 | TRUE | wye
36 | LV_4031-3_0_4_load_42 | 55 | 0.0018982 | 0.00047573 | 0 | 0 |  | 1 | TRUE | wye
37 | LV_4031-3_0_4_load_45 | 58 | 0.001213 | 0.00030402 | 0 | 0 |  | 1 | TRUE | wye
38 | LV_4031-3_0_4_load_55 | 59 | 0.0011275 | 0.00028258 | 0 | 0 |  | 1 | TRUE | wye
39 | LV_4031-3_0_4_load_65 | 60 | 0.0022879 | 0.00057341 | 0 | 0 |  | 1 | TRUE | wye
40 | LV_4031-3_0_4_load_46 | 61 | 0.0020291 | 0.00050853 | 0 | 0 |  | 1 | TRUE | wye
41 | LV_4031-3_0_4_load_72 | 62 | 0.0024279 | 0.00060849 | 0 | 0 |  | 1 | TRUE | wye
42 | LV_4031-3_0_4_load_53 | 63 | 0.0028731 | 0.00072006 | 0 | 0 |  | 1 | TRUE | wye
43 | LV_4031-3_0_4_load_47 | 66 | 0.0027723 | 0.00069481 | 0 | 0 |  | 1 | TRUE | wye
44 | LV_4031-3_0_4_load_48 | 67 | 0.0010304 | 0.00025825 | 0 | 0 |  | 1 | TRUE | wye
45 | LV_4031-3_0_4_load_50 | 69 | 0.00092882 | 0.00023278 | 0 | 0 |  | 1 | TRUE | wye
46 | LV_4031-3_0_4_load_51 | 70 | 0.0017967 | 0.0004503 | 0 | 0 |  | 1 | TRUE | wye
47 | LV_4031-3_0_4_load_103 | 72 | 0.0058387 | 0.0014633 | 0 | 0 |  | 1 | TRUE | wye
48 | LV_4031-3_0_4_load_147 | 73 | 0.0010422 | 0.00026119 | 0 | 0 |  | 1 | TRUE | wye
49 | LV_4031-3_0_4_load_104 | 74 | 0.0028923 | 0.00072487 | 0 | 0 |  | 1 | TRUE | wye
50 | LV_4031-3_0_4_load_52 | 75 | 0.00099906 | 0.00025039 | 0 | 0 |  | 1 | TRUE | wye
51 | LV_4031-3_0_4_load_54 | 76 | 0.0016199 | 0.00040598 | 0 | 0 |  | 1 | TRUE | wye
52 | LV_4031-3_0_4_load_56 | 77 | 0.0015943 | 0.00039957 | 0 | 0 |  | 1 | TRUE | wye
53 | LV_4031-3_0_4_load_62 | 78 | 0.0015936 | 0.00039939 | 0 | 0 |  | 1 | TRUE | wye
54 | LV_4031-3_0_4_load_63 | 79 | 0.0022769 | 0.00057066 | 0 | 0 |  | 1 | TRUE | wye
55 | LV_4031-3_0_4_load_58 | 80 | 0.00097026 | 0.00024317 | 0 | 0 |  | 1 | TRUE | wye
56 | LV_4031-3_0_4_load_59 | 81 | 0.0020669 | 0.00051802 | 0 | 0 |  | 1 | TRUE | wye
57 | LV_4031-3_0_4_load_61 | 82 | 0.0017868 | 0.00044781 | 0 | 0 |  | 1 | TRUE | wye
58 | LV_4031-3_0_4_load_83 | 84 | 0.00196 | 0.00049122 | 0 | 0 |  | 1 | TRUE | wye
59 | LV_4031-3_0_4_load_84 | 85 | 0.0020948 | 0.00052501 | 0 | 0 |  | 1 | TRUE | wye
60 | LV_4031-3_0_4_load_67 | 86 | 0.0014956 | 0.00037483 | 0 | 0 |  | 1 | TRUE | wye
61 | LV_4031-3_0_4_load_148 | 87 | 0.0014805 | 0.00037105 | 0 | 0 |  | 1 | TRUE | wye
62 | LV_4031-3_0_4_load_69 | 88 | 0.0016892 | 0.00042335 | 0 | 0 |  | 1 | TRUE | wye
63 | LV_4031-3_0_4_load_73 | 90 | 0.0027099 | 0.00067916 | 0 | 0 |  | 1 | TRUE | wye
64 | LV_4031-3_0_4_load_74 | 91 | 0.0023502 | 0.00058903 | 0 | 0 |  | 1 | TRUE | wye
65 | LV_4031-3_0_4_load_75 | 92 | 0.0029467 | 0.00073851 | 0 | 0 |  | 1 | TRUE | wye
66 | LV_4031-3_0_4_load_79 | 93 | 0.0019665 | 0.00049286 | 0 | 0 |  | 1 | TRUE | wye
67 | LV_4031-3_0_4_load_87 | 94 | 0.0019765 | 0.00049536 | 0 | 0 |  | 1 | TRUE | wye
68 | LV_4031-3_0_4_load_77 | 95 | 0.00233 | 0.00058396 | 0 | 0 |  | 1 | TRUE | wye
69 | LV_4031-3_0_4_load_76 | 96 | 0.0019135 | 0.00047958 | 0 | 0 |  | 1 | TRUE | wye
70 | LV_4031-3_0_4_load_78 | 97 | 0.0021453 | 0.00053767 | 0 | 0 |  | 1 | TRUE | wye
71 | LV_4031-3_0_4_load_89 | 98 | 0.0028468 | 0.00071348 | 0 | 0 |  | 1 | TRUE | wye
72 | LV_4031-3_0_4_load_90 | 99 | 0.0036518 | 0.00091524 | 0 | 0 |  | 1 | TRUE | wye
73 | LV_4031-3_0_4_load_91 | 100 | 0.0029833 | 0.0007477 | 0 | 0 |  | 1 | TRUE | wye
74 | LV_4031-3_0_4_load_93 | 102 | 0.0028366 | 0.00071091 | 0 | 0 |  | 1 | TRUE | wye
75 | LV_4031-3_0_4_load_109 | 103 | 0.0018343 | 0.00045971 | 0 | 0 |  | 1 | TRUE | wye
76 | LV_4031-3_0_4_load_130 | 104 | 0.0018795 | 0.00047106 | 0 | 0 |  | 1 | TRUE | wye
77 | LV_4031-3_0_4_load_120 | 105 | 0.0026892 | 0.00067399 | 0 | 0 |  | 1 | TRUE | wye
78 | LV_4031-3_0_4_load_138 | 106 | 0.0018341 | 0.00045966 | 0 | 0 |  | 1 | TRUE | wye
79 | LV_4031-3_0_4_load_118 | 107 | 0.0021597 | 0.00054127 | 0 | 0 |  | 1 | TRUE | wye
80 | LV_4031-3_0_4_load_94 | 108 | 0.0024311 | 0.00060929 | 0 | 0 |  | 1 | TRUE | wye
81 | LV_4031-3_0_4_load_97 | 111 | 0.0039551 | 0.00099123 | 0 | 0 |  | 1 | TRUE | wye
82 | LV_4031-3_0_4_load_100 | 114 | 0.0017492 | 0.00043838 | 0 | 0 |  | 1 | TRUE | wye
83 | LV_4031-3_0_4_load_116 | 115 | 0.010898 | 0.0027314 | 0 | 0 |  | 1 | TRUE | wye
84 | LV_4031-3_0_4_load_172 | 116 | 0.0078817 | 0.0019753 | 0 | 0 |  | 1 | TRUE | wye
85 | LV_4031-3_0_4_load_139 | 117 | 0.0042743 | 0.0010713 | 0 | 0 |  | 1 | TRUE | wye
86 | LV_4031-3_0_4_load_135 | 118 | 0.0017085 | 0.00042818 | 0 | 0 |  | 1 | TRUE | wye
87 | LV_4031-3_0_4_load_101 | 119 | 0.0046978 | 0.0011774 | 0 | 0 |  | 1 | TRUE | wye
88 | LV_4031-3_0_4_load_102 | 122 | 0.0034566 | 0.00086631 | 0 | 0 |  | 1 | TRUE | wye
89 | LV_4031-3_0_4_load_105 | 123 | 0.0064372 | 0.0016133 | 0 | 0 |  | 1 | TRUE | wye
90 | LV_4031-3_0_4_load_123 | 125 | 0.0044402 | 0.0011128 | 0 | 0 |  | 1 | TRUE | wye
91 | LV_4031-3_0_4_load_106 | 127 | 0.0040904 | 0.0010252 | 0 | 0 |  | 1 | TRUE | wye
92 | LV_4031-3_0_4_load_107 | 128 | 0.0018787 | 0.00047085 | 0 | 0 |  | 1 | TRUE | wye
93 | LV_4031-3_0_4_load_110 | 130 | 0.0058978 | 0.0014781 | 0 | 0 |  | 1 | TRUE | wye
94 | LV_4031-3_0_4_load_111 | 131 | 0.002585 | 0.00064787 | 0 | 0 |  | 1 | TRUE | wye
95 | LV_4031-3_0_4_load_112 | 132 | 0.0058985 | 0.0014783 | 0 | 0 |  | 1 | TRUE | wye
96 | LV_4031-3_0_4_load_145 | 133 | 0.00079458 | 0.00019914 | 0 | 0 |  | 1 | TRUE | wye
97 | LV_4031-3_0_4_load_113 | 134 | 0.0019632 | 0.00049203 | 0 | 0 |  | 1 | TRUE | wye
98 | LV_4031-3_0_4_load_146 | 135 | 0.0017048 | 0.00042726 | 0 | 0 |  | 1 | TRUE | wye
99 | LV_4031-3_0_4_load_114 | 136 | 0.0054929 | 0.0013766 | 0 | 0 |  | 1 | TRUE | wye
100 | LV_4031-3_0_4_load_117 | 137 | 0.0031466 | 0.00078862 | 0 | 0 |  | 1 | TRUE | wye
101 | LV_4031-3_0_4_load_163 | 138 | 0.0049044 | 0.0012292 | 0 | 0 |  | 1 | TRUE | wye
102 | LV_4031-3_0_4_load_164 | 139 | 0.0039532 | 0.00099076 | 0 | 0 |  | 1 | TRUE | wye
103 | LV_4031-3_0_4_load_119 | 140 | 0.0020938 | 0.00052476 | 0 | 0 |  | 1 | TRUE | wye
104 | LV_4031-3_0_4_load_124 | 141 | 0.0039291 | 0.00098471 | 0 | 0 |  | 1 | TRUE | wye
105 | LV_4031-3_0_4_load_132 | 142 | 0.0023889 | 0.00059872 | 0 | 0 |  | 1 | TRUE | wye
106 | LV_4031-3_0_4_load_125 | 144 | 0.0036224 | 0.00090787 | 0 | 0 |  | 1 | TRUE | wye
107 | LV_4031-3_0_4_load_126 | 145 | 0.0038094 | 0.00095473 | 0 | 0 |  | 1 | TRUE | wye
108 | LV_4031-3_0_4_load_128 | 146 | 0.0022592 | 0.0005662 | 0 | 0 |  | 1 | TRUE | wye
109 | LV_4031-3_0_4_load_129 | 147 | 0.0032348 | 0.00081072 | 0 | 0 |  | 1 | TRUE | wye
110 | LV_4031-3_0_4_load_131 | 148 | 0.0044561 | 0.0011168 | 0 | 0 |  | 1 | TRUE | wye
111 | LV_4031-3_0_4_load_137 | 149 | 0.0018774 | 0.00047051 | 0 | 0 |  | 1 | TRUE | wye
112 | LV_4031-3_0_4_load_134 | 150 | 0.0017591 | 0.00044087 | 0 | 0 |  | 1 | TRUE | wye
113 | LV_4031-3_0_4_load_136 | 151 | 0.0018347 | 0.00045982 | 0 | 0 |  | 1 | TRUE | wye
114 | LV_4031-3_0_4_load_142 | 153 | 0.0021357 | 0.00053526 | 0 | 0 |  | 1 | TRUE | wye
115 | LV_4031-3_0_4_load_143 | 154 | 0.0020479 | 0.00051324 | 0 | 0 |  | 1 | TRUE | wye
116 | LV_4031-3_0_4_load_152 | 155 | 0.00094229 | 0.00023616 | 0 | 0 |  | 1 | TRUE | wye
117 | LV_4031-3_0_4_load_165 | 156 | 0.0028475 | 0.00071365 | 0 | 0 |  | 1 | TRUE | wye
118 | LV_4031-3_0_4_load_158 | 158 | 0.00087417 | 0.00021909 | 0 | 0 |  | 1 | TRUE | wye
119 | LV_4031-3_0_4_load_157 | 160 | 0.001257 | 0.00031502 | 0 | 0 |  | 1 | TRUE | wye
120 | LV_4031-3_0_4_load_160 | 163 | 0.00083003 | 0.00020803 | 0 | 0 |  | 1 | TRUE | wye
121 | LV_4031-3_0_4_load_161 | 164 | 0.00096081 | 0.0002408 | 0 | 0 |  | 1 | TRUE | wye
122 | LV_4031-3_0_4_load_166 | 165 | 0.0019136 | 0.0004796 | 0 | 0 |  | 1 | TRUE | wye
123 | LV_4031-3_0_4_load_167 | 166 | 0.0018165 | 0.00045525 | 0 | 0 |  | 1 | TRUE | wye
124 | LV_4031-3_0_4_load_155 | 168 | 0.049391 | 0.012378 | 0 | 0 |  | 1 | TRUE | wye
125 | LV_4031-3_0_4_load_156 | 169 | 0.0021193 | 0.00053115 | 0 | 0 |  | 1 | TRUE | wye

## ext_grid
| name | bus | vm_pu | va_degree | slack_weight | in_service
0 |  | 131 | 1 | 0 | 1 | TRUE

## line
| name | std_type | from_bus | to_bus | length_km | r_ohm_per_km | x_ohm_per_km | c_nf_per_km | g_us_per_km | max_i_ka | df | parallel | type | in_service
0 | LV_4031-3_0_4_line_0 |  | 0 | 1 | 0.013593 | 0.125 | 0.08 | 261 | 0 | 0.364 | 1 | 1 | cs | TRUE
1 | LV_4031-3_0_4_line_1 |  | 1 | 2 | 0.012759 | 0.125 | 0.08 | 261 | 0 | 0.364 | 1 | 1 | cs | TRUE
2 | LV_4031-3_0_4_line_2 |  | 2 | 3 | 0.003316 | 0.125 | 0.08 | 261 | 0 | 0.364 | 1 | 1 | cs | TRUE
3 | LV_4031-3_0_4_line_3 |  | 2 | 4 | 0.016189 | 0.125 | 0.08 | 261 | 0 | 0.364 | 1 | 1 | cs | TRUE
4 | LV_4031-3_0_4_line_4 |  | 3 | 5 | 0.0092482 | 0.125 | 0.08 | 261 | 0 | 0.364 | 1 | 1 | cs | TRUE
5 | LV_4031-3_0_4_line_5 |  | 3 | 6 | 0.019257 | 0.125 | 0.08 | 261 | 0 | 0.364 | 1 | 1 | cs | TRUE
6 | LV_4031-3_0_4_line_6 |  | 4 | 7 | 0.032785 | 0.125 | 0.08 | 261 | 0 | 0.364 | 1 | 1 | cs | TRUE
7 | LV_4031-3_0_4_line_7 |  | 5 | 38 | 0.030547 | 0.125 | 0.08 | 261 | 0 | 0.364 | 1 | 1 | cs | TRUE
8 | LV_4031-3_0_4_line_8 |  | 6 | 39 | 0.019241 | 0.125 | 0.08 | 261 | 0 | 0.364 | 1 | 1 | cs | TRUE
9 | LV_4031-3_0_4_line_9 |  | 7 | 37 | 0.019187 | 0.125 | 0.08 | 261 | 0 | 0.364 | 1 | 1 | cs | TRUE
10 | LV_4031-3_0_4_line_10 |  | 8 | 9 | 0.021154 | 0.125 | 0.08 | 261 | 0 | 0.364 | 1 | 1 | cs | TRUE
11 | LV_4031-3_0_4_line_11 |  | 9 | 10 | 0.053988 | 0.125 | 0.08 | 261 | 0 | 0.364 | 1 | 1 | cs | TRUE
12 | LV_4031-3_0_4_line_12 |  | 9 | 11 | 0.017495 | 0.125 | 0.08 | 261 | 0 | 0.364 | 1 | 1 | cs | TRUE
13 | LV_4031-3_0_4_line_13 |  | 10 | 12 | 0.026577 | 0.125 | 0.08 | 261 | 0 | 0.364 | 1 | 1 | cs | TRUE
14 | LV_4031-3_0_4_line_14 |  | 11 | 13 | 0.044368 | 0.125 | 0.08 | 261 | 0 | 0.364 | 1 | 1 | cs | TRUE
15 | LV_4031-3_0_4_line_15 |  | 12 | 14 | 0.013743 | 0.125 | 0.08 | 261 | 0 | 0.364 | 1 | 1 | cs | TRUE
16 | LV_4031-3_0_4_line_16 |  | 13 | 15 | 0.034201 | 0.125 | 0.08 | 261 | 0 | 0.364 | 1 | 2 | cs | TRUE
17 | LV_4031-3_0_4_line_17 |  | 14 | 154 | 0.033986 | 0.125 | 0.08 | 261 | 0 | 0.364 | 1 | 1 | cs | TRUE
18 | LV_4031-3_0_4_line_18 |  | 15 | 152 | 0.040885 | 0.125 | 0.08 | 261 | 0 | 0.364 | 1 | 2 | cs | TRUE
19 | LV_4031-3_0_4_line_19 |  | 15 | 135 | 0.011364 | 0.125 | 0.08 | 261 | 0 | 0.364 | 1 | 2 | cs | TRUE
20 | LV_4031-3_0_4_line_20 |  | 16 | 17 | 0.026649 | 0.125 | 0.08 | 261 | 0 | 0.364 | 1 | 1 | cs | TRUE
21 | LV_4031-3_0_4_line_21 |  | 16 | 18 | 0.041375 | 0.125 | 0.08 | 261 | 0 | 0.364 | 1 | 1 | cs | TRUE
22 | LV_4031-3_0_4_line_22 |  | 17 | 19 | 0.019757 | 0.125 | 0.08 | 261 | 0 | 0.364 | 1 | 1 | cs | TRUE
23 | LV_4031-3_0_4_line_23 |  | 18 | 20 | 0.009972 | 0.125 | 0.08 | 261 | 0 | 0.364 | 1 | 1 | cs | TRUE
24 | LV_4031-3_0_4_line_24 |  | 18 | 21 | 0.020061 | 0.125 | 0.08 | 261 | 0 | 0.364 | 1 | 1 | cs | TRUE
25 | LV_4031-3_0_4_line_25 |  | 19 | 22 | 0.02939 | 0.125 | 0.08 | 261 | 0 | 0.364 | 1 | 1 | cs | TRUE
26 | LV_4031-3_0_4_line_26 |  | 20 | 23 | 0.014813 | 0.125 | 0.08 | 261 | 0 | 0.364 | 1 | 1 | cs | TRUE
27 | LV_4031-3_0_4_line_27 |  | 21 | 24 | 0.015442 | 0.125 | 0.08 | 261 | 0 | 0.364 | 1 | 1 | cs | TRUE
28 | LV_4031-3_0_4_line_28 |  | 22 | 25 | 0.003788 | 0.125 | 0.08 | 261 | 0 | 0.364 | 1 | 1 | cs | TRUE
29 | LV_4031-3_0_4_line_29 |  | 22 | 26 | 0.003376 | 0.125 | 0.08 | 261 | 0 | 0.364 | 1 | 1 | cs | TRUE
30 | LV_4031-3_0_4_line_30 |  | 24 | 27 | 0.016584 | 0.125 | 0.08 | 261 | 0 | 0.364 | 1 | 1 | cs | TRUE
31 | LV_4031-3_0_4_line_31 |  | 25 | 40 | 0.018338 | 0.125 | 0.08 | 261 | 0 | 0.364 | 1 | 1 | cs | TRUE
32 | LV_4031-3_0_4_line_32 |  | 25 | 41 | 0.016737 | 0.125 | 0.08 | 261 | 0 | 0.364 | 1 | 1 | cs | TRUE
33 | LV_4031-3_0_4_line_33 |  | 26 | 42 | 0.015671 | 0.125 | 0.08 | 261 | 0 | 0.364 | 1 | 1 | cs | TRUE
34 | LV_4031-3_0_4_line_34 |  | 28 | 29 | 0.028545 | 0.125 | 0.08 | 261 | 0 | 0.364 | 1 | 1 | cs | TRUE
35 | LV_4031-3_0_4_line_35 |  | 28 | 30 | 0.025257 | 0.125 | 0.08 | 261 | 0 | 0.364 | 1 | 1 | cs | TRUE
36 | LV_4031-3_0_4_line_36 |  | 30 | 31 | 0.043069 | 0.125 | 0.08 | 261 | 0 | 0.364 | 1 | 1 | cs | TRUE
37 | LV_4031-3_0_4_line_37 |  | 30 | 32 | 0.0089572 | 0.125 | 0.08 | 261 | 0 | 0.364 | 1 | 1 | cs | TRUE
38 | LV_4031-3_0_4_line_38 |  | 31 | 33 | 0.024432 | 0.125 | 0.08 | 261 | 0 | 0.364 | 1 | 1 | cs | TRUE
39 | LV_4031-3_0_4_line_39 |  | 32 | 34 | 0.0044365 | 0.125 | 0.08 | 261 | 0 | 0.364 | 1 | 1 | cs | TRUE
40 | LV_4031-3_0_4_line_40 |  | 33 | 35 | 0.0057402 | 0.125 | 0.08 | 261 | 0 | 0.364 | 1 | 1 | cs | TRUE
41 | LV_4031-3_0_4_line_41 |  | 34 | 36 | 0.020194 | 0.125 | 0.08 | 261 | 0 | 0.364 | 1 | 1 | cs | TRUE
42 | LV_4031-3_0_4_line_42 |  | 35 | 97 | 0.029619 | 0.125 | 0.08 | 261 | 0 | 0.364 | 1 | 1 | cs | TRUE
43 | LV_4031-3_0_4_line_43 |  | 36 | 42 | 0.02764 | 0.125 | 0.08 | 261 | 0 | 0.364 | 1 | 1 | cs | TRUE
44 | LV_4031-3_0_4_line_44 |  | 39 | 41 | 0.025364 | 0.125 | 0.08 | 261 | 0 | 0.364 | 1 | 1 | cs | TRUE
45 | LV_4031-3_0_4_line_45 |  | 39 | 46 | 0.010816 | 0.125 | 0.08 | 261 | 0 | 0.364 | 1 | 1 | cs | TRUE
46 | LV_4031-3_0_4_line_46 |  | 40 | 43 | 0.039101 | 0.125 | 0.08 | 261 | 0 | 0.364 | 1 | 1 | cs | TRUE
47 | LV_4031-3_0_4_line_47 |  | 41 | 44 | 0.027358 | 0.125 | 0.08 | 261 | 0 | 0.364 | 1 | 1 | cs | TRUE
48 | LV_4031-3_0_4_line_48 |  | 41 | 45 | 0.031727 | 0.125 | 0.08 | 261 | 0 | 0.364 | 1 | 1 | cs | TRUE
49 | LV_4031-3_0_4_line_49 |  | 46 | 47 | 0.0097502 | 0.125 | 0.08 | 261 | 0 | 0.364 | 1 | 1 | cs | TRUE
50 | LV_4031-3_0_4_line_50 |  | 47 | 48 | 0.020949 | 0.125 | 0.08 | 261 | 0 | 0.364 | 1 | 1 | cs | TRUE
51 | LV_4031-3_0_4_line_51 |  | 48 | 49 | 0.003225 | 0.125 | 0.08 | 261 | 0 | 0.364 | 1 | 1 | cs | TRUE
52 | LV_4031-3_0_4_line_52 |  | 49 | 50 | 0.014992 | 0.125 | 0.08 | 261 | 0 | 0.364 | 1 | 1 | cs | TRUE
53 | LV_4031-3_0_4_line_53 |  | 50 | 51 | 0.0086318 | 0.125 | 0.08 | 261 | 0 | 0.364 | 1 | 1 | cs | TRUE
54 | LV_4031-3_0_4_line_54 |  | 51 | 52 | 0.027443 | 0.125 | 0.08 | 261 | 0 | 0.364 | 1 | 1 | cs | TRUE
55 | LV_4031-3_0_4_line_55 |  | 52 | 53 | 0.0089389 | 0.125 | 0.08 | 261 | 0 | 0.364 | 1 | 1 | cs | TRUE
56 | LV_4031-3_0_4_line_56 |  | 54 | 55 | 0.02288 | 0.125 | 0.08 | 261 | 0 | 0.364 | 1 | 1 | cs | TRUE
57 | LV_4031-3_0_4_line_57 |  | 54 | 56 | 0.010309 | 0.125 | 0.08 | 261 | 0 | 0.364 | 1 | 1 | cs | TRUE
58 | LV_4031-3_0_4_line_58 |  | 55 | 57 | 0.0089931 | 0.125 | 0.08 | 261 | 0 | 0.364 | 1 | 1 | cs | TRUE
59 | LV_4031-3_0_4_line_59 |  | 56 | 58 | 0.016497 | 0.125 | 0.08 | 261 | 0 | 0.364 | 1 | 1 | cs | TRUE
60 | LV_4031-3_0_4_line_60 |  | 57 | 59 | 0.015769 | 0.125 | 0.08 | 261 | 0 | 0.364 | 1 | 2 | cs | TRUE
61 | LV_4031-3_0_4_line_61 |  | 57 | 60 | 0.014398 | 0.125 | 0.08 | 261 | 0 | 0.364 | 1 | 2 | cs | TRUE
62 | LV_4031-3_0_4_line_62 |  | 59 | 63 | 6.3741e-05 | 0.125 | 0.08 | 261 | 0 | 0.364 | 1 | 2 | cs | TRUE
63 | LV_4031-3_0_4_line_63 |  | 60 | 64 | 0.018598 | 0.125 | 0.08 | 261 | 0 | 0.364 | 1 | 2 | cs | TRUE
64 | LV_4031-3_0_4_line_64 |  | 61 | 62 | 0.008533 | 0.125 | 0.08 | 261 | 0 | 0.364 | 1 | 1 | cs | TRUE
65 | LV_4031-3_0_4_line_65 |  | 62 | 65 | 0.037124 | 0.125 | 0.08 | 261 | 0 | 0.364 | 1 | 1 | cs | TRUE
66 | LV_4031-3_0_4_line_66 |  | 63 | 75 | 0.018761 | 0.125 | 0.08 | 261 | 0 | 0.364 | 1 | 2 | cs | TRUE
67 | LV_4031-3_0_4_line_67 |  | 64 | 86 | 0.043048 | 0.125 | 0.08 | 261 | 0 | 0.364 | 1 | 1 | cs | TRUE
68 | LV_4031-3_0_4_line_68 |  | 64 | 71 | 0.010191 | 0.125 | 0.08 | 261 | 0 | 0.364 | 1 | 2 | cs | TRUE
69 | LV_4031-3_0_4_line_69 |  | 65 | 90 | 0.023577 | 0.125 | 0.08 | 261 | 0 | 0.364 | 1 | 2 | cs | TRUE
70 | LV_4031-3_0_4_line_70 |  | 65 | 88 | 0.024961 | 0.125 | 0.08 | 261 | 0 | 0.364 | 1 | 1 | cs | TRUE
71 | LV_4031-3_0_4_line_71 |  | 66 | 67 | 0.032633 | 0.125 | 0.08 | 261 | 0 | 0.364 | 1 | 1 | cs | TRUE
72 | LV_4031-3_0_4_line_72 |  | 66 | 68 | 0.020435 | 0.125 | 0.08 | 261 | 0 | 0.364 | 1 | 1 | cs | TRUE
73 | LV_4031-3_0_4_line_73 |  | 67 | 69 | 0.019039 | 0.125 | 0.08 | 261 | 0 | 0.364 | 1 | 1 | cs | TRUE
74 | LV_4031-3_0_4_line_74 |  | 68 | 70 | 0.019666 | 0.125 | 0.08 | 261 | 0 | 0.364 | 1 | 1 | cs | TRUE
75 | LV_4031-3_0_4_line_75 |  | 69 | 71 | 0.010164 | 0.125 | 0.08 | 261 | 0 | 0.364 | 1 | 1 | cs | TRUE
76 | LV_4031-3_0_4_line_76 |  | 70 | 72 | 0.027152 | 0.125 | 0.08 | 261 | 0 | 0.364 | 1 | 1 | cs | TRUE
77 | LV_4031-3_0_4_line_77 |  | 71 | 73 | 0.024741 | 0.125 | 0.08 | 261 | 0 | 0.364 | 1 | 2 | cs | TRUE
78 | LV_4031-3_0_4_line_78 |  | 72 | 74 | 0.033609 | 0.125 | 0.08 | 261 | 0 | 0.364 | 1 | 1 | cs | TRUE
79 | LV_4031-3_0_4_line_79 |  | 73 | 87 | 0.018098 | 0.125 | 0.08 | 261 | 0 | 0.364 | 1 | 2 | cs | TRUE
80 | LV_4031-3_0_4_line_80 |  | 75 | 76 | 0.005349 | 0.125 | 0.08 | 261 | 0 | 0.364 | 1 | 2 | cs | TRUE
81 | LV_4031-3_0_4_line_81 |  | 76 | 77 | 0.013119 | 0.125 | 0.08 | 261 | 0 | 0.364 | 1 | 2 | cs | TRUE
82 | LV_4031-3_0_4_line_82 |  | 77 | 78 | 0.017895 | 0.125 | 0.08 | 261 | 0 | 0.364 | 1 | 2 | cs | TRUE
83 | LV_4031-3_0_4_line_83 |  | 78 | 79 | 0.00045378 | 0.125 | 0.08 | 261 | 0 | 0.364 | 1 | 2 | cs | TRUE
84 | LV_4031-3_0_4_line_84 |  | 79 | 83 | 0.014529 | 0.125 | 0.08 | 261 | 0 | 0.364 | 1 | 2 | cs | TRUE
85 | LV_4031-3_0_4_line_85 |  | 80 | 81 | 0.0064479 | 0.125 | 0.08 | 261 | 0 | 0.364 | 1 | 1 | cs | TRUE
86 | LV_4031-3_0_4_line_86 |  | 81 | 82 | 0.022734 | 0.125 | 0.08 | 261 | 0 | 0.364 | 1 | 1 | cs | TRUE
87 | LV_4031-3_0_4_line_87 |  | 82 | 83 | 0.0090541 | 0.125 | 0.08 | 261 | 0 | 0.364 | 1 | 1 | cs | TRUE
88 | LV_4031-3_0_4_line_88 |  | 83 | 84 | 0.015086 | 0.125 | 0.08 | 261 | 0 | 0.364 | 1 | 2 | cs | TRUE
89 | LV_4031-3_0_4_line_89 |  | 84 | 85 | 0.024307 | 0.125 | 0.08 | 261 | 0 | 0.364 | 1 | 2 | cs | TRUE
90 | LV_4031-3_0_4_line_90 |  | 85 | 90 | 0.00033859 | 0.125 | 0.08 | 261 | 0 | 0.364 | 1 | 2 | cs | TRUE
91 | LV_4031-3_0_4_line_91 |  | 87 | 152 | 0.013505 | 0.125 | 0.08 | 261 | 0 | 0.364 | 1 | 2 | cs | TRUE
92 | LV_4031-3_0_4_line_92 |  | 88 | 89 | 0.015019 | 0.125 | 0.08 | 261 | 0 | 0.364 | 1 | 1 | cs | TRUE
93 | LV_4031-3_0_4_line_93 |  | 89 | 91 | 0.024377 | 0.125 | 0.08 | 261 | 0 | 0.364 | 1 | 1 | cs | TRUE
94 | LV_4031-3_0_4_line_94 |  | 89 | 92 | 0.012561 | 0.125 | 0.08 | 261 | 0 | 0.364 | 1 | 1 | cs | TRUE
95 | LV_4031-3_0_4_line_95 |  | 91 | 93 | 0.01979 | 0.125 | 0.08 | 261 | 0 | 0.364 | 1 | 1 | cs | TRUE
96 | LV_4031-3_0_4_line_96 |  | 92 | 94 | 0.01411 | 0.125 | 0.08 | 261 | 0 | 0.364 | 1 | 1 | cs | TRUE
97 | LV_4031-3_0_4_line_97 |  | 93 | 95 | 0.0011073 | 0.125 | 0.08 | 261 | 0 | 0.364 | 1 | 1 | cs | TRUE
98 | LV_4031-3_0_4_line_98 |  | 95 | 96 | 0.018024 | 0.125 | 0.08 | 261 | 0 | 0.364 | 1 | 1 | cs | TRUE
99 | LV_4031-3_0_4_line_99 |  | 96 | 97 | 0.0041125 | 0.125 | 0.08 | 261 | 0 | 0.364 | 1 | 1 | cs | TRUE
100 | LV_4031-3_0_4_line_100 |  | 98 | 99 | 0.029075 | 0.125 | 0.08 | 261 | 0 | 0.364 | 1 | 1 | cs | TRUE
101 | LV_4031-3_0_4_line_101 |  | 98 | 100 | 0.027816 | 0.125 | 0.08 | 261 | 0 | 0.364 | 1 | 1 | cs | TRUE
102 | LV_4031-3_0_4_line_102 |  | 99 | 101 | 0.01661 | 0.125 | 0.08 | 261 | 0 | 0.364 | 1 | 1 | cs | TRUE
103 | LV_4031-3_0_4_line_103 |  | 100 | 102 | 0.0049162 | 0.125 | 0.08 | 261 | 0 | 0.364 | 1 | 1 | cs | TRUE
104 | LV_4031-3_0_4_line_104 |  | 101 | 103 | 0.015085 | 0.125 | 0.08 | 261 | 0 | 0.364 | 1 | 1 | cs | TRUE
105 | LV_4031-3_0_4_line_105 |  | 101 | 104 | 0.0073902 | 0.125 | 0.08 | 261 | 0 | 0.364 | 1 | 1 | cs | TRUE
106 | LV_4031-3_0_4_line_106 |  | 102 | 105 | 0.019477 | 0.125 | 0.08 | 261 | 0 | 0.364 | 1 | 1 | cs | TRUE
107 | LV_4031-3_0_4_line_107 |  | 104 | 106 | 0.0075162 | 0.125 | 0.08 | 261 | 0 | 0.364 | 1 | 1 | cs | TRUE
108 | LV_4031-3_0_4_line_108 |  | 105 | 107 | 0.016401 | 0.125 | 0.08 | 261 | 0 | 0.364 | 1 | 1 | cs | TRUE
109 | LV_4031-3_0_4_line_109 |  | 106 | 149 | 0.020414 | 0.125 | 0.08 | 261 | 0 | 0.364 | 1 | 1 | cs | TRUE
110 | LV_4031-3_0_4_line_110 |  | 107 | 140 | 0.016128 | 0.125 | 0.08 | 261 | 0 | 0.364 | 1 | 1 | cs | TRUE
111 | LV_4031-3_0_4_line_111 |  | 108 | 109 | 0.016713 | 0.125 | 0.08 | 261 | 0 | 0.364 | 1 | 1 | cs | TRUE
112 | LV_4031-3_0_4_line_112 |  | 108 | 110 | 0.013399 | 0.125 | 0.08 | 261 | 0 | 0.364 | 1 | 1 | cs | TRUE
113 | LV_4031-3_0_4_line_113 |  | 109 | 111 | 0.0047459 | 0.125 | 0.08 | 261 | 0 | 0.364 | 1 | 1 | cs | TRUE
114 | LV_4031-3_0_4_line_114 |  | 109 | 112 | 0.042848 | 0.125 | 0.08 | 261 | 0 | 0.364 | 1 | 1 | cs | TRUE
115 | LV_4031-3_0_4_line_115 |  | 110 | 113 | 0.0096 | 0.125 | 0.08 | 261 | 0 | 0.364 | 1 | 1 | cs | TRUE
116 | LV_4031-3_0_4_line_116 |  | 110 | 114 | 0.028522 | 0.125 | 0.08 | 261 | 0 | 0.364 | 1 | 1 | cs | TRUE
117 | LV_4031-3_0_4_line_117 |  | 111 | 115 | 0.041122 | 0.125 | 0.08 | 261 | 0 | 0.364 | 1 | 1 | cs | TRUE
118 | LV_4031-3_0_4_line_118 |  | 112 | 116 | 0.032461 | 0.125 | 0.08 | 261 | 0 | 0.364 | 1 | 1 | cs | TRUE
119 | LV_4031-3_0_4_line_119 |  | 113 | 117 | 0.029597 | 0.125 | 0.08 | 261 | 0 | 0.364 | 1 | 1 | cs | TRUE
120 | LV_4031-3_0_4_line_120 |  | 113 | 118 | 0.012887 | 0.125 | 0.08 | 261 | 0 | 0.364 | 1 | 1 | cs | TRUE
121 | LV_4031-3_0_4_line_121 |  | 114 | 119 | 0.00027595 | 0.125 | 0.08 | 261 | 0 | 0.364 | 1 | 1 | cs | TRUE
122 | LV_4031-3_0_4_line_122 |  | 115 | 120 | 0.024373 | 0.125 | 0.08 | 261 | 0 | 0.364 | 1 | 1 | cs | TRUE
123 | LV_4031-3_0_4_line_123 |  | 118 | 121 | 0.015806 | 0.125 | 0.08 | 261 | 0 | 0.364 | 1 | 1 | cs | TRUE
124 | LV_4031-3_0_4_line_124 |  | 119 | 122 | 0.016968 | 0.125 | 0.08 | 261 | 0 | 0.364 | 1 | 1 | cs | TRUE
125 | LV_4031-3_0_4_line_125 |  | 120 | 137 | 0.030774 | 0.125 | 0.08 | 261 | 0 | 0.364 | 1 | 1 | cs | TRUE
126 | LV_4031-3_0_4_line_126 |  | 120 | 136 | 0.00033722 | 0.125 | 0.08 | 261 | 0 | 0.364 | 1 | 1 | cs | TRUE
127 | LV_4031-3_0_4_line_127 |  | 121 | 150 | 0.034864 | 0.125 | 0.08 | 261 | 0 | 0.364 | 1 | 1 | cs | TRUE
128 | LV_4031-3_0_4_line_128 |  | 121 | 142 | 0.0080989 | 0.125 | 0.08 | 261 | 0 | 0.364 | 1 | 1 | cs | TRUE
129 | LV_4031-3_0_4_line_129 |  | 123 | 124 | 0.0256 | 0.125 | 0.08 | 261 | 0 | 0.364 | 1 | 1 | cs | TRUE
130 | LV_4031-3_0_4_line_130 |  | 124 | 125 | 0.010527 | 0.125 | 0.08 | 261 | 0 | 0.364 | 1 | 1 | cs | TRUE
131 | LV_4031-3_0_4_line_131 |  | 124 | 126 | 0.034616 | 0.125 | 0.08 | 261 | 0 | 0.364 | 1 | 1 | cs | TRUE
132 | LV_4031-3_0_4_line_132 |  | 125 | 143 | 0.025714 | 0.125 | 0.08 | 261 | 0 | 0.364 | 1 | 1 | cs | TRUE
133 | LV_4031-3_0_4_line_133 |  | 126 | 141 | 0.0013472 | 0.125 | 0.08 | 261 | 0 | 0.364 | 1 | 1 | cs | TRUE
134 | LV_4031-3_0_4_line_134 |  | 126 | 140 | 0.010988 | 0.125 | 0.08 | 261 | 0 | 0.364 | 1 | 1 | cs | TRUE
135 | LV_4031-3_0_4_line_135 |  | 127 | 128 | 0.014914 | 0.125 | 0.08 | 261 | 0 | 0.364 | 1 | 1 | cs | TRUE
136 | LV_4031-3_0_4_line_136 |  | 127 | 129 | 0.028719 | 0.125 | 0.08 | 261 | 0 | 0.364 | 1 | 1 | cs | TRUE
137 | LV_4031-3_0_4_line_137 |  | 129 | 130 | 0.035444 | 0.125 | 0.08 | 261 | 0 | 0.364 | 1 | 1 | cs | TRUE
138 | LV_4031-3_0_4_line_138 |  | 129 | 131 | 0.02497 | 0.125 | 0.08 | 261 | 0 | 0.364 | 1 | 2 | cs | TRUE
139 | LV_4031-3_0_4_line_139 |  | 130 | 132 | 0.029396 | 0.125 | 0.08 | 261 | 0 | 0.364 | 1 | 1 | cs | TRUE
140 | LV_4031-3_0_4_line_140 |  | 131 | 133 | 0.020806 | 0.125 | 0.08 | 261 | 0 | 0.364 | 1 | 2 | cs | TRUE
141 | LV_4031-3_0_4_line_141 |  | 132 | 134 | 0.012955 | 0.125 | 0.08 | 261 | 0 | 0.364 | 1 | 1 | cs | TRUE
142 | LV_4031-3_0_4_line_142 |  | 133 | 135 | 0.00098221 | 0.125 | 0.08 | 261 | 0 | 0.364 | 1 | 2 | cs | TRUE
143 | LV_4031-3_0_4_line_143 |  | 134 | 136 | 0.01741 | 0.125 | 0.08 | 261 | 0 | 0.364 | 1 | 1 | cs | TRUE
144 | LV_4031-3_0_4_line_144 |  | 137 | 138 | 0.0033512 | 0.125 | 0.08 | 261 | 0 | 0.364 | 1 | 1 | cs | TRUE
145 | LV_4031-3_0_4_line_145 |  | 138 | 139 | 0.011799 | 0.125 | 0.08 | 261 | 0 | 0.364 | 1 | 1 | cs | TRUE
146 | LV_4031-3_0_4_line_146 |  | 141 | 142 | 0.027154 | 0.125 | 0.08 | 261 | 0 | 0.364 | 1 | 1 | cs | TRUE
147 | LV_4031-3_0_4_line_147 |  | 143 | 144 | 0.013235 | 0.125 | 0.08 | 261 | 0 | 0.364 | 1 | 1 | cs | TRUE
148 | LV_4031-3_0_4_line_148 |  | 144 | 145 | 0.029642 | 0.125 | 0.08 | 261 | 0 | 0.364 | 1 | 1 | cs | TRUE
149 | LV_4031-3_0_4_line_149 |  | 145 | 146 | 0.024512 | 0.125 | 0.08 | 261 | 0 | 0.364 | 1 | 1 | cs | TRUE
150 | LV_4031-3_0_4_line_150 |  | 146 | 147 | 0.038162 | 0.125 | 0.08 | 261 | 0 | 0.364 | 1 | 1 | cs | TRUE
151 | LV_4031-3_0_4_line_151 |  | 147 | 148 | 0.024506 | 0.125 | 0.08 | 261 | 0 | 0.364 | 1 | 1 | cs | TRUE
152 | LV_4031-3_0_4_line_152 |  | 149 | 151 | 0.0075105 | 0.125 | 0.08 | 261 | 0 | 0.364 | 1 | 1 | cs | TRUE
153 | LV_4031-3_0_4_line_153 |  | 153 | 154 | 0.034973 | 0.125 | 0.08 | 261 | 0 | 0.364 | 1 | 1 | cs | TRUE
154 | LV_4031-3_0_4_line_154 |  | 153 | 155 | 0.042342 | 0.125 | 0.08 | 261 | 0 | 0.364 | 1 | 1 | cs | TRUE
155 | LV_4031-3_0_4_line_155 |  | 153 | 156 | 0.061364 | 0.125 | 0.08 | 261 | 0 | 0.364 | 1 | 1 | cs | TRUE
156 | LV_4031-3_0_4_line_156 |  | 155 | 157 | 0.026539 | 0.125 | 0.08 | 261 | 0 | 0.364 | 1 | 1 | cs | TRUE
157 | LV_4031-3_0_4_line_157 |  | 156 | 158 | 0.042535 | 0.125 | 0.08 | 261 | 0 | 0.364 | 1 | 1 | cs | TRUE
158 | LV_4031-3_0_4_line_158 |  | 157 | 167 | 0.006929 | 0.125 | 0.08 | 261 | 0 | 0.364 | 1 | 1 | cs | TRUE
159 | LV_4031-3_0_4_line_159 |  | 158 | 159 | 0.021185 | 0.125 | 0.08 | 261 | 0 | 0.364 | 1 | 1 | cs | TRUE
160 | LV_4031-3_0_4_line_160 |  | 158 | 160 | 0.023986 | 0.125 | 0.08 | 261 | 0 | 0.364 | 1 | 1 | cs | TRUE
161 | LV_4031-3_0_4_line_161 |  | 159 | 161 | 0.005157 | 0.125 | 0.08 | 261 | 0 | 0.364 | 1 | 1 | cs | TRUE
162 | LV_4031-3_0_4_line_162 |  | 159 | 162 | 0.021262 | 0.125 | 0.08 | 261 | 0 | 0.364 | 1 | 1 | cs | TRUE
163 | LV_4031-3_0_4_line_163 |  | 160 | 169 | 0.029634 | 0.125 | 0.08 | 261 | 0 | 0.364 | 1 | 1 | cs | TRUE
164 | LV_4031-3_0_4_line_164 |  | 161 | 164 | 0.013228 | 0.125 | 0.08 | 261 | 0 | 0.364 | 1 | 1 | cs | TRUE
165 | LV_4031-3_0_4_line_165 |  | 162 | 165 | 0.01881 | 0.125 | 0.08 | 261 | 0 | 0.364 | 1 | 1 | cs | TRUE
166 | LV_4031-3_0_4_line_166 |  | 163 | 164 | 0.0032087 | 0.125 | 0.08 | 261 | 0 | 0.364 | 1 | 1 | cs | TRUE
167 | LV_4031-3_0_4_line_167 |  | 165 | 166 | 0.011893 | 0.125 | 0.08 | 261 | 0 | 0.364 | 1 | 1 | cs | TRUE
168 | LV_4031-3_0_4_line_168 |  | 167 | 168 | 0.020978 | 0.125 | 0.08 | 261 | 0 | 0.364 | 1 | 1 | cs | TRUE

## trafo
| name | std_type | hv_bus | lv_bus | sn_mva | vn_hv_kv | vn_lv_kv | vk_percent | vkr_percent | pfe_kw | i0_percent | shift_degree | tap_side | tap_neutral | tap_min | tap_max | tap_step_percent | tap_step_degree | tap_pos | tap_phase_shifter | parallel | df | in_service
0 | LV_4031-3_0_4_trafo_111 | 0.63 MVA 20/0.4 kV | 170 | 131 | 0.63 | 20 | 0.4 | 6 | 1.206 | 1.65 | 0.2619 | 150 | hv | 0 | -2 | 2 | 2.5 | 0 | 0 | FALSE | 1 | 1 | TRUE

## line_geodata
| x0 | y0 | x1 | y1 | x2 | y2 | x3 | y3 | x4 | y4
0 | 2667478.8835 | 1249267.7354 | 2667473.1892 | 1249270.4837 | 2667469.1348 | 1249276.5183
1 | 2667478.8835 | 1249267.7354 | 2667483.5657 | 1249279.6082
2 | 2667485.1407 | 1249282.5282 | 2667483.5657 | 1249279.6082
3 | 2667483.5657 | 1249279.6082 | 2667480.4927 | 1249282.9089 | 2667473.9798 | 1249292.6032
4 | 2667485.1407 | 1249282.5282 | 2667489.2722 | 1249279.1061 | 2667491.5254 | 1249275.9431
5 | 2667485.1407 | 1249282.5282 | 2667491.9406 | 1249295.4147 | 2667494.5464 | 1249299.31
6 | 2667473.9798 | 1249292.6032 | 2667461.7667 | 1249310.7822 | 2667455.9259 | 1249319.9664
7 | 2667491.5254 | 1249275.9431 | 2667504.6958 | 1249257.4552 | 2667508.504 | 1249250.5937
8 | 2667505.2449 | 1249315.3024 | 2667494.5464 | 1249299.31
9 | 2667445.6298 | 1249336.1564 | 2667455.9259 | 1249319.9664
10 | 2667422.4518 | 1249181.9105 | 2667410.0629 | 1249199.0567
11 | 2667422.4518 | 1249181.9105 | 2667415.0215 | 1249175.9552 | 2667374.5272 | 1249157.2817
12 | 2667422.4518 | 1249181.9105 | 2667426.6159 | 1249175.6201 | 2667434.2463 | 1249169.2316
13 | 2667374.5272 | 1249157.2817 | 2667381.1257 | 1249145.415 | 2667385.5205 | 1249138.7602 | 2667389.0776 | 1249135.2125
14 | 2667460.32 | 1249134.0672 | 2667445.3392 | 1249159.9442 | 2667434.2463 | 1249169.2316
15 | 2667399.6147 | 1249126.4196 | 2667391.6381 | 1249132.6588 | 2667389.0776 | 1249135.2125
16 | 2667488.0474 | 1249117.4778 | 2667480.7022 | 1249117.9723 | 2667473.1743 | 1249120.5996 | 2667463.3473 | 1249128.8381 | 2667460.32 | 1249134.0672
17 | 2667399.6147 | 1249126.4196 | 2667378.6867 | 1249099.6411
18 | 2667488.0474 | 1249117.4778 | 2667492.3686 | 1249118.6167 | 2667504.1962 | 1249126.9906 | 2667521.8915 | 1249139.9345
19 | 2667488.0474 | 1249117.4778 | 2667494.8174 | 1249108.35
20 | 2667510.1175 | 1249395.2253 | 2667497.636 | 1249418.7711
21 | 2667478.2574 | 1249455.3278 | 2667497.636 | 1249418.7711
22 | 2667510.1175 | 1249395.2253 | 2667519.3711 | 1249377.7689
23 | 2667474.618 | 1249464.6152 | 2667478.2574 | 1249455.3278
24 | 2667460.0909 | 1249446.7038 | 2667478.2574 | 1249455.3278
25 | 2667533.1364 | 1249351.8014 | 2667519.3711 | 1249377.7689
26 | 2667474.618 | 1249464.6152 | 2667486.1775 | 1249473.92
27 | 2667460.0909 | 1249446.7038 | 2667467.1171 | 1249432.953
28 | 2667530.9138 | 1249348.7295 | 2667533.1364 | 1249351.8014
29 | 2667535.5865 | 1249354.131 | 2667533.1364 | 1249351.8014
30 | 2667474.663 | 1249418.1851 | 2667467.1171 | 1249432.953
31 | 2667538.4737 | 1249332.0149 | 2667530.9138 | 1249348.7295
32 | 2667520.7286 | 1249335.4263 | 2667530.9138 | 1249348.7295
33 | 2667535.5865 | 1249354.131 | 2667546.6725 | 1249365.2078
34 | 2667574.1749 | 1249429.1622 | 2667557.8544 | 1249452.5819
35 | 2667589.4076 | 1249409.0498 | 2667582.5807 | 1249417.0999 | 2667574.1749 | 1249429.1622
36 | 2667589.4076 | 1249409.0498 | 2667612.7046 | 1249434.5557 | 2667619.746 | 1249439.4728
37 | 2667589.4076 | 1249409.0498 | 2667583.2032 | 1249402.5895
38 | 2667619.746 | 1249439.4728 | 2667627.5853 | 1249416.333
39 | 2667583.2032 | 1249402.5895 | 2667580.1301 | 1249399.3897
40 | 2667629.4272 | 1249410.8963 | 2667627.5853 | 1249416.333
41 | 2667580.1301 | 1249399.3897 | 2667566.1422 | 1249384.8249
42 | 2667629.4272 | 1249410.8963 | 2667636.6881 | 1249382.1809
43 | 2667546.6725 | 1249365.2078 | 2667562.2535 | 1249380.7759 | 2667566.1422 | 1249384.8249
44 | 2667520.7286 | 1249335.4263 | 2667505.2449 | 1249315.3024
45 | 2667505.2449 | 1249315.3024 | 2667500.2961 | 1249320.2163 | 2667498.4753 | 1249323.5999
46 | 2667538.4737 | 1249332.0149 | 2667571.0596 | 1249310.4041
47 | 2667520.7286 | 1249335.4263 | 2667530.4358 | 1249309.841
48 | 2667520.7286 | 1249335.4263 | 2667506.9315 | 1249363.996
49 | 2667493.855 | 1249332.1859 | 2667498.4753 | 1249323.5999
50 | 2667493.855 | 1249332.1859 | 2667483.9278 | 1249350.6338
51 | 2667482.3995 | 1249353.4738 | 2667483.9278 | 1249350.6338
52 | 2667475.2953 | 1249366.6757 | 2667482.3995 | 1249353.4738
53 | 2667475.2953 | 1249366.6757 | 2667470.9879 | 1249374.156
54 | 2667457.2936 | 1249397.9375 | 2667470.9879 | 1249374.156
55 | 2667457.2936 | 1249397.9375 | 2667449.2608 | 1249394.0161
56 | 2667646.8459 | 1249178.6759 | 2667633.2879 | 1249173.1942 | 2667625.2613 | 1249171.2612
57 | 2667654.662 | 1249185.3133 | 2667647.7491 | 1249179.0411 | 2667646.8459 | 1249178.6759
58 | 2667616.5182 | 1249169.1557 | 2667625.2613 | 1249171.2612
59 | 2667654.662 | 1249185.3133 | 2667651.1119 | 1249192.0331 | 2667647.9726 | 1249200.3576
60 | 2667616.5182 | 1249169.1557 | 2667614.9986 | 1249174.62 | 2667611.2112 | 1249183.9803
61 | 2667616.5182 | 1249169.1557 | 2667603.3614 | 1249166.1257 | 2667602.4867 | 1249165.9302
62 | 2667611.1873 | 1249184.0394 | 2667611.2112 | 1249183.9803
63 | 2667584.3365 | 1249161.8725 | 2667602.4867 | 1249165.9302
64 | 2667648.3445 | 1249233.2691 | 2667645.8942 | 1249241.4427
65 | 2667640.7532 | 1249277.9313 | 2667640.1772 | 1249272.1651 | 2667640.8557 | 1249264.3228 | 2667643.785 | 1249248.4784 | 2667645.8942 | 1249241.4427
66 | 2667604.1504 | 1249201.4306 | 2667611.1873 | 1249184.0394
67 | 2667584.3365 | 1249161.8725 | 2667583.1092 | 1249176.1242 | 2667579.7097 | 1249186.2037 | 2667571.3713 | 1249202.2867
68 | 2667584.3365 | 1249161.8725 | 2667574.2847 | 1249160.0233
69 | 2667640.7532 | 1249277.9313 | 2667633.0767 | 1249275.7199 | 2667619.4369 | 1249268.1731
70 | 2667640.7532 | 1249277.9313 | 2667646.8173 | 1249302.1446
71 | 2667594.7323 | 1249139.1723 | 2667617.581 | 1249115.8729
72 | 2667631.8887 | 1249101.2829 | 2667617.581 | 1249115.8729
73 | 2667594.7323 | 1249139.1723 | 2667581.4015 | 1249152.7661
74 | 2667631.8887 | 1249101.2829 | 2667636.5769 | 1249096.0771 | 2667642.3982 | 1249088.1824 | 2667643.6593 | 1249085.6252
75 | 2667574.2847 | 1249160.0233 | 2667581.4015 | 1249152.7661
76 | 2667653.0965 | 1249060.2443 | 2667651.2507 | 1249067.4354 | 2667646.3404 | 1249080.1884 | 2667643.6593 | 1249085.6252
77 | 2667574.2847 | 1249160.0233 | 2667550.5922 | 1249152.8982
78 | 2667653.0965 | 1249060.2443 | 2667654.6883 | 1249054.0429 | 2667656.8599 | 1249041.7479 | 2667656.3506 | 1249027.0358
79 | 2667550.5922 | 1249152.8982 | 2667541.9268 | 1249150.2922 | 2667533.8884 | 1249146.1366
80 | 2667604.1504 | 1249201.4306 | 2667602.1441 | 1249206.389
81 | 2667597.1707 | 1249218.5286 | 2667601.1292 | 1249208.8972 | 2667602.1441 | 1249206.389
82 | 2667590.3681 | 1249235.08 | 2667597.1707 | 1249218.5286
83 | 2667590.1956 | 1249235.4997 | 2667590.3681 | 1249235.08
84 | 2667584.6724 | 1249248.938 | 2667590.1956 | 1249235.4997
85 | 2667551.5296 | 1249229.8716 | 2667557.1186 | 1249233.0869
86 | 2667576.8243 | 1249244.4231 | 2667557.1186 | 1249233.0869
87 | 2667584.6724 | 1249248.938 | 2667576.8243 | 1249244.4231
88 | 2667584.6724 | 1249248.938 | 2667597.8724 | 1249256.2415
89 | 2667619.1407 | 1249268.0092 | 2667597.8724 | 1249256.2415
90 | 2667619.1407 | 1249268.0092 | 2667619.4369 | 1249268.1731
91 | 2667521.8915 | 1249139.9345 | 2667533.8884 | 1249146.1366
92 | 2667650.4662 | 1249316.714 | 2667646.8173 | 1249302.1446
93 | 2667650.4662 | 1249316.714 | 2667651.5685 | 1249323.3313 | 2667647.2373 | 1249340.4604
94 | 2667650.4662 | 1249316.714 | 2667638.1168 | 1249314.416
95 | 2667647.2373 | 1249340.4604 | 2667642.386 | 1249359.6466
96 | 2667630.151 | 1249321.0187 | 2667636.6428 | 1249321.8377 | 2667638.1168 | 1249314.416
97 | 2667642.1145 | 1249360.7201 | 2667642.386 | 1249359.6466
98 | 2667637.6962 | 1249378.1939 | 2667642.1145 | 1249360.7201
99 | 2667637.6962 | 1249378.1939 | 2667636.6881 | 1249382.1809
100 | 2667620.9905 | 1249038.8705 | 2667618.9648 | 1249053.346 | 2667606.3404 | 1249051.9456 | 2667604.6044 | 1249051.6776
101 | 2667620.9905 | 1249038.8705 | 2667623.5771 | 1249020.3864 | 2667623.4947 | 1249015.6933 | 2667623.6539 | 1249011.2386
102 | 2667589.3715 | 1249045.4809 | 2667592.5418 | 1249047.5629 | 2667601.2072 | 1249051.1531 | 2667604.6044 | 1249051.6776
103 | 2667623.6539 | 1249011.2386 | 2667623.8295 | 1249006.3256
104 | 2667589.3715 | 1249045.4809 | 2667587.5406 | 1249060.4541
105 | 2667589.3715 | 1249045.4809 | 2667589.8181 | 1249038.1042
106 | 2667627.403 | 1248987.8446 | 2667626.2956 | 1248992.5867 | 2667624.249 | 1248994.587 | 2667623.8295 | 1249006.3256
107 | 2667589.8181 | 1249038.1042 | 2667590.2724 | 1249030.6017
108 | 2667631.1328 | 1248971.873 | 2667627.403 | 1248987.8446
109 | 2667591.5061 | 1249010.2255 | 2667590.2724 | 1249030.6017
110 | 2667631.1328 | 1248971.873 | 2667634.8004 | 1248956.168
111 | 2667539.3222 | 1248907.7688 | 2667554.9853 | 1248913.6004
112 | 2667567.5421 | 1248918.2755 | 2667554.9853 | 1248913.6004
113 | 2667539.3222 | 1248907.7688 | 2667537.4885 | 1248912.1462
114 | 2667539.3222 | 1248907.7688 | 2667551.9596 | 1248872.9548 | 2667555.815 | 1248868.6068
115 | 2667567.5421 | 1248918.2755 | 2667576.4021 | 1248922.0347
116 | 2667567.5421 | 1248918.2755 | 2667564.2629 | 1248925.7323 | 2667564.6687 | 1248946.1042
117 | 2667530.7014 | 1248951.7472 | 2667529.3756 | 1248937.7323 | 2667530.6905 | 1248928.374 | 2667537.4885 | 1248912.1462
118 | 2667555.815 | 1248868.6068 | 2667570.4083 | 1248892.7345 | 2667570.1934 | 1248897.0129
119 | 2667595.9858 | 1248910.4719 | 2667586.1996 | 1248906.4909 | 2667582.4538 | 1248908.5052 | 2667576.4021 | 1248922.0347
120 | 2667576.4021 | 1248922.0347 | 2667588.2313 | 1248927.1487
121 | 2667564.6687 | 1248946.1042 | 2667564.6742 | 1248946.3801
122 | 2667532.2917 | 1248976.0481 | 2667532.2196 | 1248967.797 | 2667530.7014 | 1248951.7472
123 | 2667602.7391 | 1248933.4207 | 2667588.2313 | 1248927.1487
124 | 2667565.012 | 1248963.3452 | 2667564.6742 | 1248946.3801
125 | 2667532.2917 | 1248976.0481 | 2667501.8498 | 1248971.5401
126 | 2667532.2672 | 1248976.3845 | 2667532.2917 | 1248976.0481
127 | 2667602.7391 | 1248933.4207 | 2667596.787 | 1248952.1105 | 2667594.1816 | 1248966.0351 | 2667594.1161 | 1248967.1162
128 | 2667602.7391 | 1248933.4207 | 2667610.3867 | 1248936.0865
129 | 2667670.0612 | 1248956.9274 | 2667662.8432 | 1248974.702 | 2667661.1213 | 1248980.8823
130 | 2667670.0612 | 1248956.9274 | 2667675.6828 | 1248948.0186
131 | 2667670.0612 | 1248956.9274 | 2667637.2992 | 1248945.4677
132 | 2667695.8812 | 1248963.9604 | 2667686.4457 | 1248955.7357 | 2667675.6828 | 1248948.0186
133 | 2667637.2992 | 1248945.4677 | 2667636.0271 | 1248945.0243
134 | 2667637.2992 | 1248945.4677 | 2667634.8004 | 1248956.168
135 | 2667550.0187 | 1249078.8307 | 2667555.5238 | 1249078.9522 | 2667563.0563 | 1249079.2493 | 2667564.7733 | 1249079.9893
136 | 2667522.6718 | 1249070.7945 | 2667534.6104 | 1249075.3892 | 2667545.0985 | 1249078.7222 | 2667550.0187 | 1249078.8307
137 | 2667522.6718 | 1249070.7945 | 2667526.1089 | 1249060.7265 | 2667527.9153 | 1249035.9867
138 | 2667522.6718 | 1249070.7945 | 2667507.797 | 1249090.8499
139 | 2667530.056 | 1249006.6687 | 2667527.9153 | 1249035.9867
140 | 2667507.797 | 1249090.8499 | 2667495.4025 | 1249107.5611
141 | 2667530.9993 | 1248993.7484 | 2667530.056 | 1249006.6687
142 | 2667494.8174 | 1249108.35 | 2667495.4025 | 1249107.5611
143 | 2667530.9993 | 1248993.7484 | 2667532.2672 | 1248976.3845
144 | 2667498.5348 | 1248971.0492 | 2667498.5348 | 1248971.0492 | 2667501.8498 | 1248971.5401
145 | 2667498.5348 | 1248971.0492 | 2667496.2856 | 1248968.2994 | 2667497.4985 | 1248960.1425
146 | 2667610.3867 | 1248936.0865 | 2667636.0271 | 1248945.0243
147 | 2667695.8812 | 1248963.9604 | 2667694.0165 | 1248977.0629
148 | 2667694.0165 | 1248977.0629 | 2667689.8401 | 1249006.4092
149 | 2667689.8401 | 1249006.4092 | 2667686.3864 | 1249030.6765
150 | 2667686.3864 | 1249030.6765 | 2667681.0094 | 1249068.4581
151 | 2667677.5566 | 1249092.7201 | 2667681.0094 | 1249068.4581
152 | 2667591.5061 | 1249010.2255 | 2667591.9599 | 1249002.7287
153 | 2667378.6867 | 1249099.6411 | 2667380.7647 | 1249098.8001 | 2667391.1546 | 1249090.857 | 2667392.5033 | 1249080.4872 | 2667399.8559 | 1249074.9651
154 | 2667436.0484 | 1249096.9407 | 2667399.8559 | 1249074.9651
155 | 2667399.8559 | 1249074.9651 | 2667398.5673 | 1249013.6148
156 | 2667455.6906 | 1249079.0936 | 2667436.0484 | 1249096.9407
157 | 2667384.4111 | 1248973.5042 | 2667398.5673 | 1249013.6148
158 | 2667454.8779 | 1249072.2128 | 2667455.6906 | 1249079.0936
159 | 2667365.9365 | 1248963.1358 | 2667384.4111 | 1248973.5042
160 | 2667403.1677 | 1248962.4599 | 2667397.1786 | 1248970.8295 | 2667392.021 | 1248973.5061 | 2667385.8951 | 1248974.3371 | 2667384.4111 | 1248973.5042
161 | 2667366.4479 | 1248958.0046 | 2667365.9365 | 1248963.1358
162 | 2667365.9365 | 1248963.1358 | 2667361.9614 | 1248965.4144 | 2667353.5666 | 1248979.8515
163 | 2667422.5667 | 1248940.4946 | 2667414.8651 | 1248946.1131 | 2667403.1677 | 1248962.4599
164 | 2667366.4479 | 1248958.0046 | 2667355.5993 | 1248950.436
165 | 2667353.5666 | 1248979.8515 | 2667342.9741 | 1248995.3952
166 | 2667352.9677 | 1248948.6 | 2667355.5993 | 1248950.436
167 | 2667342.9741 | 1248995.3952 | 2667336.2765 | 1249005.2235
168 | 2667454.8779 | 1249072.2128 | 2667456.4526 | 1249051.2937

## bus_geodata
| x | y | coords
0 | 2667469.1348 | 1249276.5183
1 | 2667478.8835 | 1249267.7354
2 | 2667483.5657 | 1249279.6082
3 | 2667485.1407 | 1249282.5282
4 | 2667473.9798 | 1249292.6032
5 | 2667491.5254 | 1249275.9431
6 | 2667494.5464 | 1249299.31
7 | 2667455.9259 | 1249319.9664
8 | 2667410.0629 | 1249199.0567
9 | 2667422.4518 | 1249181.9105
10 | 2667374.5272 | 1249157.2817
11 | 2667434.2463 | 1249169.2316
12 | 2667389.0776 | 1249135.2125
13 | 2667460.32 | 1249134.0672
14 | 2667399.6147 | 1249126.4196
15 | 2667488.0474 | 1249117.4778
16 | 2667497.636 | 1249418.7711
17 | 2667510.1175 | 1249395.2253
18 | 2667478.2574 | 1249455.3278
19 | 2667519.3711 | 1249377.7689
20 | 2667474.618 | 1249464.6152
21 | 2667460.0909 | 1249446.7038
22 | 2667533.1364 | 1249351.8014
23 | 2667486.1775 | 1249473.92
24 | 2667467.1171 | 1249432.953
25 | 2667530.9138 | 1249348.7295
26 | 2667535.5865 | 1249354.131
27 | 2667474.663 | 1249418.1851
28 | 2667574.1749 | 1249429.1622
29 | 2667557.8544 | 1249452.5819
30 | 2667589.4076 | 1249409.0498
31 | 2667619.746 | 1249439.4728
32 | 2667583.2032 | 1249402.5895
33 | 2667627.5853 | 1249416.333
34 | 2667580.1301 | 1249399.3897
35 | 2667629.4272 | 1249410.8963
36 | 2667566.1422 | 1249384.8249
37 | 2667445.6298 | 1249336.1564
38 | 2667508.504 | 1249250.5937
39 | 2667505.2449 | 1249315.3024
40 | 2667538.4737 | 1249332.0149
41 | 2667520.7286 | 1249335.4263
42 | 2667546.6725 | 1249365.2078
43 | 2667571.0596 | 1249310.4041
44 | 2667530.4358 | 1249309.841
45 | 2667506.9315 | 1249363.996
46 | 2667498.4753 | 1249323.5999
47 | 2667493.855 | 1249332.1859
48 | 2667483.9278 | 1249350.6338
49 | 2667482.3995 | 1249353.4738
50 | 2667475.2953 | 1249366.6757
51 | 2667470.9879 | 1249374.156
52 | 2667457.2936 | 1249397.9375
53 | 2667449.2608 | 1249394.0161
54 | 2667646.8459 | 1249178.6759
55 | 2667625.2613 | 1249171.2612
56 | 2667654.662 | 1249185.3133
57 | 2667616.5182 | 1249169.1557
58 | 2667647.9726 | 1249200.3576
59 | 2667611.2112 | 1249183.9803
60 | 2667602.4867 | 1249165.9302
61 | 2667648.3445 | 1249233.2691
62 | 2667645.8942 | 1249241.4427
63 | 2667611.1873 | 1249184.0394
64 | 2667584.3365 | 1249161.8725
65 | 2667640.7532 | 1249277.9313
66 | 2667617.581 | 1249115.8729
67 | 2667594.7323 | 1249139.1723
68 | 2667631.8887 | 1249101.2829
69 | 2667581.4015 | 1249152.7661
70 | 2667643.6593 | 1249085.6252
71 | 2667574.2847 | 1249160.0233
72 | 2667653.0965 | 1249060.2443
73 | 2667550.5922 | 1249152.8982
74 | 2667656.3506 | 1249027.0358
75 | 2667604.1504 | 1249201.4306
76 | 2667602.1441 | 1249206.389
77 | 2667597.1707 | 1249218.5286
78 | 2667590.3681 | 1249235.08
79 | 2667590.1956 | 1249235.4997
80 | 2667551.5296 | 1249229.8716
81 | 2667557.1186 | 1249233.0869
82 | 2667576.8243 | 1249244.4231
83 | 2667584.6724 | 1249248.938
84 | 2667597.8724 | 1249256.2415
85 | 2667619.1407 | 1249268.0092
86 | 2667571.3713 | 1249202.2867
87 | 2667533.8884 | 1249146.1366
88 | 2667646.8173 | 1249302.1446
89 | 2667650.4662 | 1249316.714
90 | 2667619.4369 | 1249268.1731
91 | 2667647.2373 | 1249340.4604
92 | 2667638.1168 | 1249314.416
93 | 2667642.386 | 1249359.6466
94 | 2667630.151 | 1249321.0187
95 | 2667642.1145 | 1249360.7201
96 | 2667637.6962 | 1249378.1939
97 | 2667636.6881 | 1249382.1809
98 | 2667620.9905 | 1249038.8705
99 | 2667604.6044 | 1249051.6776
100 | 2667623.6539 | 1249011.2386
101 | 2667589.3715 | 1249045.4809
102 | 2667623.8295 | 1249006.3256
103 | 2667587.5406 | 1249060.4541
104 | 2667589.8181 | 1249038.1042
105 | 2667627.403 | 1248987.8446
106 | 2667590.2724 | 1249030.6017
107 | 2667631.1328 | 1248971.873
108 | 2667554.9853 | 1248913.6004
109 | 2667539.3222 | 1248907.7688
110 | 2667567.5421 | 1248918.2755
111 | 2667537.4885 | 1248912.1462
112 | 2667555.815 | 1248868.6068
113 | 2667576.4021 | 1248922.0347
114 | 2667564.6687 | 1248946.1042
115 | 2667530.7014 | 1248951.7472
116 | 2667570.1934 | 1248897.0129
117 | 2667595.9858 | 1248910.4719
118 | 2667588.2313 | 1248927.1487
119 | 2667564.6742 | 1248946.3801
120 | 2667532.2917 | 1248976.0481
121 | 2667602.7391 | 1248933.4207
122 | 2667565.012 | 1248963.3452
123 | 2667661.1213 | 1248980.8822
124 | 2667670.0612 | 1248956.9274
125 | 2667675.6828 | 1248948.0186
126 | 2667637.2992 | 1248945.4677
127 | 2667550.0187 | 1249078.8307
128 | 2667564.7733 | 1249079.9893
129 | 2667522.6718 | 1249070.7945
130 | 2667527.9153 | 1249035.9867
131 | 2667507.797 | 1249090.8499
132 | 2667530.056 | 1249006.6687
133 | 2667495.4025 | 1249107.5611
134 | 2667530.9993 | 1248993.7484
135 | 2667494.8174 | 1249108.35
136 | 2667532.2671 | 1248976.3845
137 | 2667501.8498 | 1248971.5401
138 | 2667498.5348 | 1248971.0492
139 | 2667497.4985 | 1248960.1425
140 | 2667634.8004 | 1248956.168
141 | 2667636.0271 | 1248945.0243
142 | 2667610.3867 | 1248936.0865
143 | 2667695.8812 | 1248963.9604
144 | 2667694.0165 | 1248977.0629
145 | 2667689.8401 | 1249006.4092
146 | 2667686.3864 | 1249030.6765
147 | 2667681.0094 | 1249068.4581
148 | 2667677.5566 | 1249092.7201
149 | 2667591.5061 | 1249010.2255
150 | 2667594.1161 | 1248967.1162
151 | 2667591.9599 | 1249002.7287
152 | 2667521.8915 | 1249139.9345
153 | 2667399.8559 | 1249074.9651
154 | 2667378.6867 | 1249099.6411
155 | 2667436.0484 | 1249096.9407
156 | 2667398.5673 | 1249013.6148
157 | 2667455.6906 | 1249079.0936
158 | 2667384.4111 | 1248973.5042
159 | 2667365.9365 | 1248963.1358
160 | 2667403.1677 | 1248962.4599
161 | 2667366.4479 | 1248958.0046
162 | 2667353.5666 | 1248979.8515
163 | 2667352.9677 | 1248948.6
164 | 2667355.5993 | 1248950.436
165 | 2667342.9741 | 1248995.3952
166 | 2667336.2765 | 1249005.2235
167 | 2667454.8779 | 1249072.2128
168 | 2667456.4526 | 1249051.2937
169 | 2667422.5667 | 1248940.4946
170 | 2667522.6718 | 1249070.7945

## line_std_types
| c_nf_per_km | r_ohm_per_km | x_ohm_per_km | max_i_ka | type | q_mm2 | alpha | voltage_rating
NAYY 4x50 SE | 210 | 0.642 | 0.083 | 0.142 | cs | 50 | 0.00403 | LV
NAYY 4x120 SE | 264 | 0.225 | 0.08 | 0.242 | cs | 120 | 0.00403 | LV
NAYY 4x150 SE | 261 | 0.208 | 0.08 | 0.27 | cs | 150 | 0.00403 | LV
NA2XS2Y 1x95 RM/25 12/20 kV | 216 | 0.313 | 0.132 | 0.252 | cs | 95 | 0.00403 | MV
NA2XS2Y 1x185 RM/25 12/20 kV | 273 | 0.161 | 0.117 | 0.362 | cs | 185 | 0.00403 | MV
NA2XS2Y 1x240 RM/25 12/20 kV | 304 | 0.122 | 0.112 | 0.421 | cs | 240 | 0.00403 | MV
NA2XS2Y 1x95 RM/25 6/10 kV | 315 | 0.313 | 0.123 | 0.249 | cs | 95 | 0.00403 | MV
NA2XS2Y 1x185 RM/25 6/10 kV | 406 | 0.161 | 0.11 | 0.358 | cs | 185 | 0.00403 | MV
NA2XS2Y 1x240 RM/25 6/10 kV | 456 | 0.122 | 0.105 | 0.416 | cs | 240 | 0.00403 | MV
NA2XS2Y 1x150 RM/25 12/20 kV | 250 | 0.206 | 0.116 | 0.319 | cs | 150 | 0.00403 | MV
NA2XS2Y 1x120 RM/25 12/20 kV | 230 | 0.253 | 0.119 | 0.283 | cs | 120 | 0.00403 | MV
NA2XS2Y 1x70 RM/25 12/20 kV | 190 | 0.443 | 0.132 | 0.22 | cs | 70 | 0.00403 | MV
NA2XS2Y 1x150 RM/25 6/10 kV | 360 | 0.206 | 0.11 | 0.315 | cs | 150 | 0.00403 | MV
NA2XS2Y 1x120 RM/25 6/10 kV | 340 | 0.253 | 0.113 | 0.28 | cs | 120 | 0.00403 | MV
NA2XS2Y 1x70 RM/25 6/10 kV | 280 | 0.443 | 0.123 | 0.217 | cs | 70 | 0.00403 | MV
N2XS(FL)2Y 1x120 RM/35 64/110 kV | 112 | 0.153 | 0.166 | 0.366 | cs | 120 | 0.00393 | HV
N2XS(FL)2Y 1x185 RM/35 64/110 kV | 125 | 0.099 | 0.156 | 0.457 | cs | 185 | 0.00393 | HV
N2XS(FL)2Y 1x240 RM/35 64/110 kV | 135 | 0.075 | 0.149 | 0.526 | cs | 240 | 0.00393 | HV
N2XS(FL)2Y 1x300 RM/35 64/110 kV | 144 | 0.06 | 0.144 | 0.588 | cs | 300 | 0.00393 | HV
15-AL1/3-ST1A 0.4 | 11 | 1.8769 | 0.35 | 0.105 | ol | 16 | 0.00403 | LV
24-AL1/4-ST1A 0.4 | 11.25 | 1.2012 | 0.335 | 0.14 | ol | 24 | 0.00403 | LV
48-AL1/8-ST1A 0.4 | 12.2 | 0.5939 | 0.3 | 0.21 | ol | 48 | 0.00403 | LV
94-AL1/15-ST1A 0.4 | 13.2 | 0.306 | 0.29 | 0.35 | ol | 94 | 0.00403 | LV
34-AL1/6-ST1A 10.0 | 9.7 | 0.8342 | 0.36 | 0.17 | ol | 34 | 0.00403 | MV
48-AL1/8-ST1A 10.0 | 10.1 | 0.5939 | 0.35 | 0.21 | ol | 48 | 0.00403 | MV
70-AL1/11-ST1A 10.0 | 10.4 | 0.4132 | 0.339 | 0.29 | ol | 70 | 0.00403 | MV
94-AL1/15-ST1A 10.0 | 10.75 | 0.306 | 0.33 | 0.35 | ol | 94 | 0.00403 | MV
122-AL1/20-ST1A 10.0 | 11.1 | 0.2376 | 0.323 | 0.41 | ol | 122 | 0.00403 | MV
149-AL1/24-ST1A 10.0 | 11.25 | 0.194 | 0.315 | 0.47 | ol | 149 | 0.00403 | MV
34-AL1/6-ST1A 20.0 | 9.15 | 0.8342 | 0.382 | 0.17 | ol | 34 | 0.00403 | MV
48-AL1/8-ST1A 20.0 | 9.5 | 0.5939 | 0.372 | 0.21 | ol | 48 | 0.00403 | MV
70-AL1/11-ST1A 20.0 | 9.7 | 0.4132 | 0.36 | 0.29 | ol | 70 | 0.00403 | MV
94-AL1/15-ST1A 20.0 | 10 | 0.306 | 0.35 | 0.35 | ol | 94 | 0.00403 | MV
122-AL1/20-ST1A 20.0 | 10.3 | 0.2376 | 0.344 | 0.41 | ol | 122 | 0.00403 | MV
149-AL1/24-ST1A 20.0 | 10.5 | 0.194 | 0.337 | 0.47 | ol | 149 | 0.00403 | MV
184-AL1/30-ST1A 20.0 | 10.75 | 0.1571 | 0.33 | 0.535 | ol | 184 | 0.00403 | MV
243-AL1/39-ST1A 20.0 | 11 | 0.1188 | 0.32 | 0.645 | ol | 243 | 0.00403 | MV
48-AL1/8-ST1A 110.0 | 8 | 0.5939 | 0.46 | 0.21 | ol | 48 | 0.00403 | HV
70-AL1/11-ST1A 110.0 | 8.4 | 0.4132 | 0.45 | 0.29 | ol | 70 | 0.00403 | HV
94-AL1/15-ST1A 110.0 | 8.65 | 0.306 | 0.44 | 0.35 | ol | 94 | 0.00403 | HV
122-AL1/20-ST1A 110.0 | 8.5 | 0.2376 | 0.43 | 0.41 | ol | 122 | 0.00403 | HV
149-AL1/24-ST1A 110.0 | 8.75 | 0.194 | 0.41 | 0.47 | ol | 149 | 0.00403 | HV
184-AL1/30-ST1A 110.0 | 8.8 | 0.1571 | 0.4 | 0.535 | ol | 184 | 0.00403 | HV
243-AL1/39-ST1A 110.0 | 9 | 0.1188 | 0.39 | 0.645 | ol | 243 | 0.00403 | HV
305-AL1/39-ST1A 110.0 | 9.2 | 0.0949 | 0.38 | 0.74 | ol | 305 | 0.00403 | HV
490-AL1/64-ST1A 110.0 | 9.75 | 0.059 | 0.37 | 0.96 | ol | 490 | 0.00403 | HV
679-AL1/86-ST1A 110.0 | 9.95 | 0.042 | 0.36 | 1.15 | ol | 679 | 0.00403 | HV
490-AL1/64-ST1A 220.0 | 10 | 0.059 | 0.285 | 0.96 | ol | 490 | 0.00403 | HV
679-AL1/86-ST1A 220.0 | 11.7 | 0.042 | 0.275 | 1.15 | ol | 679 | 0.00403 | HV
490-AL1/64-ST1A 380.0 | 11 | 0.059 | 0.253 | 0.96 | ol | 490 | 0.00403 | HV
679-AL1/86-ST1A 380.0 | 14.6 | 0.042 | 0.25 | 1.15 | ol | 679 | 0.00403 | HV

## trafo_std_types
| i0_percent | pfe_kw | vkr_percent | sn_mva | vn_lv_kv | vn_hv_kv | vk_percent | shift_degree | vector_group | tap_side | tap_neutral | tap_min | tap_max | tap_step_degree | tap_step_percent | tap_phase_shifter
160 MVA 380/110 kV | 0.06 | 60 | 0.25 | 160 | 110 | 380 | 12.2 | 0 | Yy0 | hv | 0 | -9 | 9 | 0 | 1.5 | FALSE
100 MVA 220/110 kV | 0.06 | 55 | 0.26 | 100 | 110 | 220 | 12 | 0 | Yy0 | hv | 0 | -9 | 9 | 0 | 1.5 | FALSE
63 MVA 110/20 kV | 0.04 | 22 | 0.32 | 63 | 20 | 110 | 18 | 150 | YNd5 | hv | 0 | -9 | 9 | 0 | 1.5 | FALSE
40 MVA 110/20 kV | 0.05 | 18 | 0.34 | 40 | 20 | 110 | 16.2 | 150 | YNd5 | hv | 0 | -9 | 9 | 0 | 1.5 | FALSE
25 MVA 110/20 kV | 0.07 | 14 | 0.41 | 25 | 20 | 110 | 12 | 150 | YNd5 | hv | 0 | -9 | 9 | 0 | 1.5 | FALSE
63 MVA 110/10 kV | 0.04 | 22 | 0.32 | 63 | 10 | 110 | 18 | 150 | YNd5 | hv | 0 | -9 | 9 | 0 | 1.5 | FALSE
40 MVA 110/10 kV | 0.05 | 18 | 0.34 | 40 | 10 | 110 | 16.2 | 150 | YNd5 | hv | 0 | -9 | 9 | 0 | 1.5 | FALSE
25 MVA 110/10 kV | 0.07 | 14 | 0.41 | 25 | 10 | 110 | 12 | 150 | YNd5 | hv | 0 | -9 | 9 | 0 | 1.5 | FALSE
0.25 MVA 20/0.4 kV | 0.32 | 0.8 | 1.44 | 0.25 | 0.4 | 20 | 6 | 150 | Yzn5 | hv | 0 | -2 | 2 | 0 | 2.5 | FALSE
0.4 MVA 20/0.4 kV | 0.3375 | 1.35 | 1.425 | 0.4 | 0.4 | 20 | 6 | 150 | Dyn5 | hv | 0 | -2 | 2 | 0 | 2.5 | FALSE
0.63 MVA 20/0.4 kV | 0.2619 | 1.65 | 1.206 | 0.63 | 0.4 | 20 | 6 | 150 | Dyn5 | hv | 0 | -2 | 2 | 0 | 2.5 | FALSE
0.25 MVA 10/0.4 kV | 0.24 | 0.6 | 1.2 | 0.25 | 0.4 | 10 | 4 | 150 | Dyn5 | hv | 0 | -2 | 2 | 0 | 2.5 | FALSE
0.4 MVA 10/0.4 kV | 0.2375 | 0.95 | 1.325 | 0.4 | 0.4 | 10 | 4 | 150 | Dyn5 | hv | 0 | -2 | 2 | 0 | 2.5 | FALSE
0.63 MVA 10/0.4 kV | 0.1873 | 1.18 | 1.0794 | 0.63 | 0.4 | 10 | 4 | 150 | Dyn5 | hv | 0 | -2 | 2 | 0 | 2.5 | FALSE

## trafo3w_std_types
| sn_hv_mva | sn_mv_mva | sn_lv_mva | vn_hv_kv | vn_mv_kv | vn_lv_kv | vk_hv_percent | vk_mv_percent | vk_lv_percent | vkr_hv_percent | vkr_mv_percent | vkr_lv_percent | pfe_kw | i0_percent | shift_mv_degree | shift_lv_degree | vector_group | tap_side | tap_neutral | tap_min | tap_max | tap_step_percent
63/25/38 MVA 110/20/10 kV | 63 | 25 | 38 | 110 | 20 | 10 | 10.4 | 10.4 | 10.4 | 0.28 | 0.32 | 0.35 | 35 | 0.89 | 0 | 0 | YN0yn0yn0 | hv | 0 | -10 | 10 | 1.2
63/25/38 MVA 110/10/10 kV | 63 | 25 | 38 | 110 | 10 | 10 | 10.4 | 10.4 | 10.4 | 0.28 | 0.32 | 0.35 | 35 | 0.89 | 0 | 0 | YN0yn0yn0 | hv | 0 | -10 | 10 | 1.2

## fuse_std_types
| fuse_type | i_rated_a | t_avg | t_min | t_total | x_avg | x_min | x_total
HV 100A | HV 100A | 100 | 0 | [10.0, 3.64, 0.854, 0.281, 0.1, 0.0531, 0.022, 0.01] | [10.0, 4.267, 1.21, 0.403, 0.1, 0.058, 0.022, 0.01] | 0 | [300.0, 350.0, 450.0, 550.0, 700.0, 850.0, 1200.0, 1752.0] | [600.0, 700.0, 900.0, 1150.0, 1665.0, 2000.0, 3000.0, 4313.0]
HV 10A | HV 10A | 10 | 0 | [10.0, 1675.0, 0.344, 0.156, 0.1, 0.0417, 0.0171, 0.01] | [10.0, 1.3, 0.3, 0.155, 0.1, 0.0555, 0.023, 0.01] | 0 | [30.0, 32.0, 35.0, 37.0, 39.0, 50.0, 70.0, 88.0] | [60.0, 70.0, 80.0, 87.0, 94.0, 110.0, 150.0, 216.0]
HV 125A | HV 125A | 125 | 0 | [10.0, 1.82, 0.344, 0.1, 0.0467, 0.0269, 0.01] | [10.0, 2.478, 0.426, 0.1, 0.0427, 0.0211, 0.01] | 0 | [375.0, 500.0, 700.0, 925.0, 1200.0, 1500.0, 2341.0] | [750.0, 1000.0, 1500.0, 2200.0, 3000.0, 4000.0, 5765.0]
HV 160A | HV 160A | 160 | 0 | [10.0, 4.15, 1.03, 0.198, 0.1, 0.051, 0.0172, 0.01] | [10.0, 2.3, 0.734, 0.274, 0.1, 0.046, 0.0177, 0.01] | 0 | [480.0, 550.0, 700.0, 1000.0, 1260.0, 1600.0, 2500.0, 3227.0] | [960.0, 1300.0, 1700.0, 2200.0, 2996.0, 4000.0, 6000.0, 7946.0]
HV 16A | HV 16A | 16 | 0 | [10.0, 0.352, 0.164, 0.1, 0.0649, 0.0342, 0.01] | [10.0, 2.34, 0.722, 0.181, 0.1, 0.055, 0.0296, 0.01] | 0 | [48.0, 60.0, 65.0, 71.0, 80.0, 100.0, 162.0] | [96.0, 110.0, 125.0, 150.0, 168.0, 200.0, 250.0, 398.0]
HV 200A | HV 200A | 200 | 0 | [10.0, 4.267, 1.21, 0.403, 0.1, 0.058, 0.022, 0.01] | [10.0, 3.73, 1.654, 0.328, 0.1, 0.0531, 0.019, 0.01] | 0 | [600.0, 700.0, 900.0, 1150.0, 1665.0, 2000.0, 3000.0, 4313.0] | [1200.0, 1500.0, 1800.0, 2700.0, 3960.0, 5000.0, 7500.0, 10620.0]
HV 20A | HV 20A | 20 | 0 | [10.0, 1.3, 0.3, 0.155, 0.1, 0.0555, 0.023, 0.01] | [10.0, 1.3, 0.161, 0.1, 0.0611, 0.0399, 0.0141, 0.01] | 0 | [60.0, 70.0, 80.0, 87.0, 94.0, 110.0, 150.0, 216.0] | [120.0, 150.0, 200.0, 223.0, 260.0, 300.0, 450.0, 532.0]
HV 25A | HV 25A | 25 | 0 | [10.0, 2.512, 0.833, 0.299, 0.1, 0.0372, 0.0223, 0.01] | [10.0, 3.125, 0.597, 0.198, 0.1, 0.0378, 0.022, 0.01] | 0 | [75.0, 82.0, 90.0, 100.0, 124.0, 170.0, 200.0, 289.0] | [150.0, 170.0, 210.0, 250.0, 294.0, 400.0, 500.0, 711.0]
HV 31.5A | HV 31.5A | 31.5 | 0 | [10.0, 2.34, 0.722, 0.181, 0.1, 0.055, 0.0296, 0.01] | [10.0, 2.84, 0.368, 0.164, 0.1, 0.0621, 0.0378, 0.0195, 0.01] | 0 | [95.0, 110.0, 125.0, 150.0, 165.0, 200.0, 250.0, 390.0] | [189.0, 220.0, 300.0, 350.0, 393.0, 450.0, 530.0, 700.0, 960.0]
HV 40A | HV 40A | 40 | 0 | [10.0, 1.3, 0.161, 0.1, 0.0611, 0.0399, 0.0141, 0.01] | [10.0, 2.05, 0.369, 0.198, 0.1, 0.051, 0.0298, 0.01] | 0 | [120.0, 150.0, 200.0, 223.0, 260.0, 300.0, 450.0, 532.0] | [240.0, 300.0, 400.0, 450.0, 530.0, 650.0, 800.0, 1311.0]
HV 50A | HV 50A | 50 | 0 | [10.0, 3.215, 0.597, 0.198, 0.1, 0.0378, 0.022, 0.01] | [10.0, 3.64, 0.854, 0.281, 0.1, 0.0531, 0.022, 0.01] | 0 | [150.0, 170.0, 210.0, 250.0, 294.0, 400.0, 500.0, 711.0] | [300.0, 350.0, 450.0, 550.0, 700.0, 850.0, 1200.0, 1752.0]
HV 6.3A | HV 6.3A | 6.3 | 0 | [10.0, 1.39, 0.344, 0.168, 0.1, 0.056, 0.0263, 0.01] | [10.0, 1.711, 0.516, 0.198, 0.1, 0.0634, 0.0303, 0.01] | 0 | [19.0, 19.5, 20.4, 20.8, 22.0, 25.0, 32.0, 48.0] | [38.0, 40.0, 43.0, 48.0, 53.0, 60.0, 75.0, 118.0]
HV 63A | HV 63A | 63 | 0 | [10.0, 2.84, 0.368, 0.164, 0.1, 0.0621, 0.0378, 0.0195, 0.01] | [10.0, 1.82, 0.344, 0.1, 0.0467, 0.0269, 0.01] | 0 | [189.0, 220.0, 300.0, 350.0, 393.0, 450.0, 530.0, 700.0, 961.0] | [378.0, 500.0, 700.0, 934.0, 1200.0, 1500.0, 2366.0]
HV 80A | HV 80A | 80 | 0 | [10.0, 2.05, 0.369, 0.198, 0.1, 0.051, 0.0298, 0.01] | [10.0, 4.15, 1.03, 0.198, 0.1, 0.051, 0.0172, 0.01] | 0 | [240.0, 300.0, 400.0, 450.0, 530.0, 650.0, 800.0, 1311.0] | [480.0, 550.0, 700.0, 1000.0, 1260.0, 1600.0, 2500.0, 3227.0]
Siemens NH-1-100 | Siemens NH-1-100 | 100 | [5400.0, 2000.0, 400.0, 20.0, 1.0, 0.2, 0.012, 0.004] | 0 | 0 | [150.0, 190.0, 250.0, 430.0, 900.0, 1250.0, 2700.0, 3600.0] | 0 | 0
Siemens NH-1-125 | Siemens NH-1-125 | 125 | [4800.0, 120.0, 7.0, 0.1, 0.004] | 0 | 0 | [180.0, 400.0, 740.0, 2000.0, 4250.0] | 0 | 0
Siemens NH-1-16 | Siemens NH-1-16 | 16 | [4000.0, 400.0, 2.0, 0.1, 0.04, 0.01] | 0 | 0 | [26.0, 35.0, 75.0, 150.0, 200.0, 300.0] | 0 | 0
Siemens NH-1-160 | Siemens NH-1-160 | 160 | [4800.0, 120.0, 7.0, 0.1, 0.004] | 0 | 0 | [210.0, 500.0, 900.0, 2300.0, 5000.0] | 0 | 0
Siemens NH-1-25 | Siemens NH-1-25 | 25 | [4000.0, 1000.0, 10.0, 0.2, 0.02, 0.01] | 0 | 0 | [40.0, 50.0, 100.0, 210.0, 400.0, 500.0] | 0 | 0
Siemens NH-1-50 | Siemens NH-1-50 | 50 | [4000.0, 40.0, 4.0, 1.0, 0.02, 0.01] | 0 | 0 | [86.0, 200.0, 300.0, 400.0, 1000.0, 1280.0] | 0 | 0
Siemens NH-1-63 | Siemens NH-1-63 | 63 | [4000.0, 100.0, 10.0, 2.0, 0.04, 0.01] | 0 | 0 | [100.0, 200.0, 300.0, 400.0, 1000.0, 1500.0] | 0 | 0
Siemens NH-1-80 | Siemens NH-1-80 | 80 | [4800.0, 120.0, 7.0, 0.1, 0.01] | 0 | 0 | [150.58, 250.0, 450.0, 1150.0, 2470.0] | 0 | 0
Siemens NH-2-1000 | Siemens NH-2-1000 | 1000 | [4800.0, 120.0, 7.0, 0.1, 0.004] | 0 | 0 | [1900.0, 3500.0, 8400.0, 24000.0, 52000.0] | 0 | 0
Siemens NH-2-200 | Siemens NH-2-200 | 200 | [4800.0, 120.0, 7.0, 0.1, 0.004] | 0 | 0 | [280.0, 650.0, 1200.0, 3000.0, 7000.0] | 0 | 0
Siemens NH-2-224 | Siemens NH-2-224 | 224 | [4800.0, 120.0, 7.0, 0.2, 0.04, 0.004] | 0 | 0 | [400.0, 750.0, 1453.0, 3025.0, 4315.0, 7600.0] | 0 | 0
Siemens NH-2-250 | Siemens NH-2-250 | 250 | [4800.0, 120.0, 7.0, 0.1, 0.004] | 0 | 0 | [450.0, 800.0, 1650.0, 4000.0, 8500.0] | 0 | 0
Siemens NH-2-315 | Siemens NH-2-315 | 315 | [4800.0, 120.0, 7.0, 0.1, 0.004] | 0 | 0 | [550.0, 920.0, 1900.0, 5000.0, 11000.0] | 0 | 0
Siemens NH-2-355 | Siemens NH-2-355 | 355 | [4800.0, 120.0, 6.0, 0.1, 0.004] | 0 | 0 | [650.0, 1116.27, 2350.0, 5840.0, 12790.0] | 0 | 0
Siemens NH-2-400 | Siemens NH-2-400 | 400 | [4800.0, 120.0, 7.0, 0.1, 0.004] | 0 | 0 | [720.0, 1350.0, 2800.0, 6500.0, 15000.0] | 0 | 0
Siemens NH-2-425 | Siemens NH-2-425 | 425 | [4800.0, 120.0, 7.0, 0.1, 0.004] | 0 | 0 | [850.0, 1500.0, 3050.0, 7500.0, 16500.0] | 0 | 0
Siemens NH-2-630 | Siemens NH-2-630 | 630 | [4800.0, 120.0, 7.0, 0.1, 0.004] | 0 | 0 | [1200.0, 2000.0, 4800.0, 12000.0, 26000.0] | 0 | 0

## dtypes
| element | column | dtype
0 | bus | name | object
1 | bus | vn_kv | float64
2 | bus | type | object
3 | bus | zone | object
4 | bus | in_service | bool
5 | load | name | object
6 | load | bus | uint32
7 | load | p_mw | float64
8 | load | q_mvar | float64
9 | load | const_z_percent | float64
10 | load | const_i_percent | float64
11 | load | sn_mva | float64
12 | load | scaling | float64
13 | load | in_service | bool
14 | load | type | object
15 | ext_grid | name | object
16 | ext_grid | bus | uint32
17 | ext_grid | vm_pu | float64
18 | ext_grid | va_degree | float64
19 | ext_grid | slack_weight | float64
20 | ext_grid | in_service | bool
21 | line | name | object
22 | line | std_type | object
23 | line | from_bus | uint32
24 | line | to_bus | uint32
25 | line | length_km | float64
26 | line | r_ohm_per_km | float64
27 | line | x_ohm_per_km | float64
28 | line | c_nf_per_km | float64
29 | line | g_us_per_km | float64
30 | line | max_i_ka | float64
31 | line | df | float64
32 | line | parallel | uint32
33 | line | type | object
34 | line | in_service | bool
35 | trafo | name | object
36 | trafo | std_type | object
37 | trafo | hv_bus | uint32
38 | trafo | lv_bus | uint32
39 | trafo | sn_mva | float64
40 | trafo | vn_hv_kv | float64
41 | trafo | vn_lv_kv | float64
42 | trafo | vk_percent | float64
43 | trafo | vkr_percent | float64
44 | trafo | pfe_kw | float64
45 | trafo | i0_percent | float64
46 | trafo | shift_degree | float64
47 | trafo | tap_side | object
48 | trafo | tap_neutral | int32
49 | trafo | tap_min | int32
50 | trafo | tap_max | int32
51 | trafo | tap_step_percent | float64
52 | trafo | tap_step_degree | float64
53 | trafo | tap_pos | int32
54 | trafo | tap_phase_shifter | bool
55 | trafo | parallel | uint32
56 | trafo | df | float64
57 | trafo | in_service | bool
58 | line_geodata | coords | object
59 | bus_geodata | x | float64
60 | bus_geodata | y | float64
61 | bus_geodata | coords | object

## parameters
| version | format_version | converged | OPF_converged | name | f_hz | sn_mva
0 | 2.14.6 | 2.14.0 | FALSE | FALSE |  | 50 | 1