## bus
| name | vn_kv | type | zone | in_service
0 | bus_LV_4032-1_1_4_node_10 | 0.4 | n |  | TRUE
1 | bus_LV_4032-1_1_4_node_11 | 0.4 | n |  | TRUE
2 | bus_LV_4032-1_1_4_node_12 | 0.4 | n |  | TRUE
3 | bus_LV_4032-1_1_4_node_13 | 0.4 | n |  | TRUE
4 | bus_LV_4032-1_1_4_node_14 | 0.4 | n |  | TRUE
5 | bus_LV_4032-1_1_4_node_15 | 0.4 | n |  | TRUE
6 | bus_LV_4032-1_1_4_node_99 | 0.4 | n |  | TRUE
7 | bus_LV_4032-1_1_4_node_72 | 0.4 | n |  | TRUE
8 | bus_LV_4032-1_1_4_node_41 | 0.4 | n |  | TRUE
9 | bus_LV_4032-1_1_4_node_114 | 0.4 | n |  | TRUE
10 | bus_LV_4032-1_1_4_node_154 | 0.4 | n |  | TRUE
11 | bus_LV_4032-1_1_4_node_100 | 0.4 | n |  | TRUE
12 | bus_LV_4032-1_1_4_node_71 | 0.4 | n |  | TRUE
13 | bus_LV_4032-1_1_4_node_45 | 0.4 | n |  | TRUE
14 | bus_LV_4032-1_1_4_node_39 | 0.4 | n |  | TRUE
15 | bus_LV_4032-1_1_4_node_110 | 0.4 | n |  | TRUE
16 | bus_LV_4032-1_1_4_node_16 | 0.4 | n |  | TRUE
17 | bus_LV_4032-1_1_4_node_17 | 0.4 | n |  | TRUE
18 | bus_LV_4032-1_1_4_node_18 | 0.4 | n |  | TRUE
19 | bus_LV_4032-1_1_4_node_19 | 0.4 | n |  | TRUE
20 | bus_LV_4032-1_1_4_node_20 | 0.4 | n |  | TRUE
21 | bus_LV_4032-1_1_4_node_42 | 0.4 | n |  | TRUE
22 | bus_LV_4032-1_1_4_node_88 | 0.4 | n |  | TRUE
23 | bus_LV_4032-1_1_4_node_40 | 0.4 | n |  | TRUE
24 | bus_LV_4032-1_1_4_node_31 | 0.4 | n |  | TRUE
25 | bus_LV_4032-1_1_4_node_21 | 0.4 | n |  | TRUE
26 | bus_LV_4032-1_1_4_node_22 | 0.4 | n |  | TRUE
27 | bus_LV_4032-1_1_4_node_23 | 0.4 | n |  | TRUE
28 | bus_LV_4032-1_1_4_node_24 | 0.4 | n |  | TRUE
29 | bus_LV_4032-1_1_4_node_25 | 0.4 | n |  | TRUE
30 | bus_LV_4032-1_1_4_node_46 | 0.4 | n |  | TRUE
31 | bus_LV_4032-1_1_4_node_54 | 0.4 | n |  | TRUE
32 | bus_LV_4032-1_1_4_node_32 | 0.4 | n |  | TRUE
33 | bus_LV_4032-1_1_4_node_55 | 0.4 | n |  | TRUE
34 | bus_LV_4032-1_1_4_node_26 | 0.4 | n |  | TRUE
35 | bus_LV_4032-1_1_4_node_28 | 0.4 | n |  | TRUE
36 | bus_LV_4032-1_1_4_node_27 | 0.4 | n |  | TRUE
37 | bus_LV_4032-1_1_4_node_29 | 0.4 | n |  | TRUE
38 | bus_LV_4032-1_1_4_node_30 | 0.4 | n |  | TRUE
39 | bus_LV_4032-1_1_4_node_33 | 0.4 | n |  | TRUE
40 | bus_LV_4032-1_1_4_node_84 | 0.4 | n |  | TRUE
41 | bus_LV_4032-1_1_4_node_144 | 0.4 | n |  | TRUE
42 | bus_LV_4032-1_1_4_node_95 | 0.4 | n |  | TRUE
43 | bus_LV_4032-1_1_4_node_53 | 0.4 | n |  | TRUE
44 | bus_LV_4032-1_1_4_node_83 | 0.4 | n |  | TRUE
45 | bus_LV_4032-1_1_4_node_34 | 0.4 | n |  | TRUE
46 | bus_LV_4032-1_1_4_node_35 | 0.4 | n |  | TRUE
47 | bus_LV_4032-1_1_4_node_36 | 0.4 | n |  | TRUE
48 | bus_LV_4032-1_1_4_node_37 | 0.4 | n |  | TRUE
49 | bus_LV_4032-1_1_4_node_38 | 0.4 | n |  | TRUE
50 | bus_LV_4032-1_1_4_node_93 | 0.4 | n |  | TRUE
51 | bus_LV_4032-1_1_4_node_77 | 0.4 | n |  | TRUE
52 | bus_LV_4032-1_1_4_node_80 | 0.4 | n |  | TRUE
53 | bus_LV_4032-1_1_4_node_76 | 0.4 | n |  | TRUE
54 | bus_LV_4032-1_1_4_node_43 | 0.4 | n |  | TRUE
55 | bus_LV_4032-1_1_4_node_44 | 0.4 | n |  | TRUE
56 | bus_LV_4032-1_1_4_node_105 | 0.4 | n |  | TRUE
57 | bus_LV_4032-1_1_4_node_121 | 0.4 | n |  | TRUE
58 | bus_LV_4032-1_1_4_node_111 | 0.4 | n |  | TRUE
59 | bus_LV_4032-1_1_4_node_103 | 0.4 | n |  | TRUE
60 | bus_LV_4032-1_1_4_node_112 | 0.4 | n |  | TRUE
61 | bus_LV_4032-1_1_4_node_47 | 0.4 | n |  | TRUE
62 | bus_LV_4032-1_1_4_node_48 | 0.4 | n |  | TRUE
63 | bus_LV_4032-1_1_4_node_49 | 0.4 | n |  | TRUE
64 | bus_LV_4032-1_1_4_node_50 | 0.4 | n |  | TRUE
65 | bus_LV_4032-1_1_4_node_51 | 0.4 | n |  | TRUE
66 | bus_LV_4032-1_1_4_node_52 | 0.4 | n |  | TRUE
67 | bus_LV_4032-1_1_4_node_62 | 0.4 | n |  | TRUE
68 | bus_LV_4032-1_1_4_node_59 | 0.4 | n |  | TRUE
69 | bus_LV_4032-1_1_4_node_63 | 0.4 | n |  | TRUE
70 | bus_LV_4032-1_1_4_node_58 | 0.4 | n |  | TRUE
71 | bus_LV_4032-1_1_4_node_56 | 0.4 | n |  | TRUE
72 | bus_LV_4032-1_1_4_node_57 | 0.4 | n |  | TRUE
73 | bus_LV_4032-1_1_4_node_79 | 0.4 | n |  | TRUE
74 | bus_LV_4032-1_1_4_node_78 | 0.4 | n |  | TRUE
75 | bus_LV_4032-1_1_4_node_60 | 0.4 | n |  | TRUE
76 | bus_LV_4032-1_1_4_node_61 | 0.4 | n |  | TRUE
77 | bus_LV_4032-1_1_4_node_94 | 0.4 | n |  | TRUE
78 | bus_LV_4032-1_1_4_node_69 | 0.4 | n |  | TRUE
79 | bus_LV_4032-1_1_4_node_64 | 0.4 | n |  | TRUE
80 | bus_LV_4032-1_1_4_node_65 | 0.4 | n |  | TRUE
81 | bus_LV_4032-1_1_4_node_66 | 0.4 | n |  | TRUE
82 | bus_LV_4032-1_1_4_node_67 | 0.4 | n |  | TRUE
83 | bus_LV_4032-1_1_4_node_68 | 0.4 | n |  | TRUE
84 | bus_LV_4032-1_1_4_node_96 | 0.4 | n |  | TRUE
85 | bus_LV_4032-1_1_4_node_97 | 0.4 | n |  | TRUE
86 | bus_LV_4032-1_1_4_node_98 | 0.4 | n |  | TRUE
87 | bus_LV_4032-1_1_4_node_70 | 0.4 | n |  | TRUE
88 | bus_LV_4032-1_1_4_node_90 | 0.4 | n |  | TRUE
89 | bus_LV_4032-1_1_4_node_89 | 0.4 | n |  | TRUE
90 | bus_LV_4032-1_1_4_node_73 | 0.4 | n |  | TRUE
91 | bus_LV_4032-1_1_4_node_74 | 0.4 | n |  | TRUE
92 | bus_LV_4032-1_1_4_node_75 | 0.4 | n |  | TRUE
93 | bus_LV_4032-1_1_4_node_92 | 0.4 | n |  | TRUE
94 | bus_LV_4032-1_1_4_node_81 | 0.4 | n |  | TRUE
95 | bus_LV_4032-1_1_4_node_82 | 0.4 | n |  | TRUE
96 | bus_LV_4032-1_1_4_node_85 | 0.4 | n |  | TRUE
97 | bus_LV_4032-1_1_4_node_86 | 0.4 | n |  | TRUE
98 | bus_LV_4032-1_1_4_node_87 | 0.4 | n |  | TRUE
99 | bus_LV_4032-1_1_4_node_91 | 0.4 | n |  | TRUE
100 | bus_LV_4032-1_1_4_node_101 | 0.4 | n |  | TRUE
101 | bus_LV_4032-1_1_4_node_106 | 0.4 | n |  | TRUE
102 | bus_LV_4032-1_1_4_node_107 | 0.4 | n |  | TRUE
103 | bus_LV_4032-1_1_4_node_108 | 0.4 | n |  | TRUE
104 | bus_LV_4032-1_1_4_node_109 | 0.4 | n |  | TRUE
105 | bus_LV_4032-1_1_4_node_113 | 0.4 | n |  | TRUE
106 | bus_LV_4032-1_1_4_node_118 | 0.4 | n |  | TRUE
107 | bus_LV_4032-1_1_4_node_116 | 0.4 | n |  | TRUE
108 | bus_LV_4032-1_1_4_node_115 | 0.4 | n |  | TRUE
109 | bus_LV_4032-1_1_4_node_117 | 0.4 | n |  | TRUE
110 | bus_MV_423_1_node_6 | 20 | n |  | TRUE

## load
| name | bus | p_mw | q_mvar | const_z_percent | const_i_percent | sn_mva | scaling | in_service | type
0 | LV_4032-1_1_4_load_10 | 0 | 0.0057095 | 0.0014309 | 0 | 0 |  | 1 | TRUE | wye
1 | LV_4032-1_1_4_load_11 | 1 | 0.0040233 | 0.0010083 | 0 | 0 |  | 1 | TRUE | wye
2 | LV_4032-1_1_4_load_14 | 4 | 0.0051741 | 0.0012968 | 0 | 0 |  | 1 | TRUE | wye
3 | LV_4032-1_1_4_load_15 | 5 | 0.0018735 | 0.00046954 | 0 | 0 |  | 1 | TRUE | wye
4 | LV_4032-1_1_4_load_72 | 7 | 0.0019927 | 0.00049942 | 0 | 0 |  | 1 | TRUE | wye
5 | LV_4032-1_1_4_load_114 | 9 | 0.0015676 | 0.00039289 | 0 | 0 |  | 1 | TRUE | wye
6 | LV_4032-1_1_4_load_154 | 10 | 0.0062945 | 0.0015776 | 0 | 0 |  | 1 | TRUE | wye
7 | LV_4032-1_1_4_load_71 | 12 | 0.0015585 | 0.0003906 | 0 | 0 |  | 1 | TRUE | wye
8 | LV_4032-1_1_4_load_45 | 13 | 0.00094973 | 0.00023802 | 0 | 0 |  | 1 | TRUE | wye
9 | LV_4032-1_1_4_load_39 | 14 | 0.0022944 | 0.00057504 | 0 | 0 |  | 1 | TRUE | wye
10 | LV_4032-1_1_4_load_110 | 15 | 0.0013386 | 0.00033547 | 0 | 0 |  | 1 | TRUE | wye
11 | LV_4032-1_1_4_load_16 | 16 | 0.0039941 | 0.001001 | 0 | 0 |  | 1 | TRUE | wye
12 | LV_4032-1_1_4_load_17 | 17 | 0.0018975 | 0.00047556 | 0 | 0 |  | 1 | TRUE | wye
13 | LV_4032-1_1_4_load_18 | 18 | 0.0018917 | 0.0004741 | 0 | 0 |  | 1 | TRUE | wye
14 | LV_4032-1_1_4_load_19 | 19 | 0.0012363 | 0.00030985 | 0 | 0 |  | 1 | TRUE | wye
15 | LV_4032-1_1_4_load_20 | 20 | 0.0092958 | 0.0023297 | 0 | 0 |  | 1 | TRUE | wye
16 | LV_4032-1_1_4_load_42 | 21 | 0.0038367 | 0.00096157 | 0 | 0 |  | 1 | TRUE | wye
17 | LV_4032-1_1_4_load_88 | 22 | 0.0071855 | 0.0018009 | 0 | 0 |  | 1 | TRUE | wye
18 | LV_4032-1_1_4_load_31 | 24 | 0.0065958 | 0.0016531 | 0 | 0 |  | 1 | TRUE | wye
19 | LV_4032-1_1_4_load_21 | 25 | 0.0011489 | 0.00028794 | 0 | 0 |  | 1 | TRUE | wye
20 | LV_4032-1_1_4_load_22 | 26 | 0.0062284 | 0.001561 | 0 | 0 |  | 1 | TRUE | wye
21 | LV_4032-1_1_4_load_23 | 27 | 0.0013558 | 0.00033981 | 0 | 0 |  | 1 | TRUE | wye
22 | LV_4032-1_1_4_load_24 | 28 | 0.0011501 | 0.00028823 | 0 | 0 |  | 1 | TRUE | wye
23 | LV_4032-1_1_4_load_25 | 29 | 0.0012994 | 0.00032567 | 0 | 0 |  | 1 | TRUE | wye
24 | LV_4032-1_1_4_load_46 | 30 | 0.0062284 | 0.001561 | 0 | 0 |  | 1 | TRUE | wye
25 | LV_4032-1_1_4_load_54 | 31 | 0.0013914 | 0.00034872 | 0 | 0 |  | 1 | TRUE | wye
26 | LV_4032-1_1_4_load_32 | 32 | 0.0011501 | 0.00028823 | 0 | 0 |  | 1 | TRUE | wye
27 | LV_4032-1_1_4_load_26 | 34 | 0.0062221 | 0.0015594 | 0 | 0 |  | 1 | TRUE | wye
28 | LV_4032-1_1_4_load_29 | 37 | 0.0045102 | 0.0011304 | 0 | 0 |  | 1 | TRUE | wye
29 | LV_4032-1_1_4_load_30 | 38 | 0.00072712 | 0.00018223 | 0 | 0 |  | 1 | TRUE | wye
30 | LV_4032-1_1_4_load_84 | 40 | 0.006227 | 0.0015606 | 0 | 0 |  | 1 | TRUE | wye
31 | LV_4032-1_1_4_load_144 | 41 | 0.00082773 | 0.00020745 | 0 | 0 |  | 1 | TRUE | wye
32 | LV_4032-1_1_4_load_95 | 42 | 0.0011733 | 0.00029406 | 0 | 0 |  | 1 | TRUE | wye
33 | LV_4032-1_1_4_load_53 | 43 | 0.0062249 | 0.0015601 | 0 | 0 |  | 1 | TRUE | wye
34 | LV_4032-1_1_4_load_83 | 44 | 0.00059951 | 0.00015025 | 0 | 0 |  | 1 | TRUE | wye
35 | LV_4032-1_1_4_load_34 | 45 | 0.0016847 | 0.00042222 | 0 | 0 |  | 1 | TRUE | wye
36 | LV_4032-1_1_4_load_36 | 47 | 0.00066779 | 0.00016736 | 0 | 0 |  | 1 | TRUE | wye
37 | LV_4032-1_1_4_load_37 | 48 | 0.0018148 | 0.00045482 | 0 | 0 |  | 1 | TRUE | wye
38 | LV_4032-1_1_4_load_38 | 49 | 0.0019088 | 0.00047839 | 0 | 0 |  | 1 | TRUE | wye
39 | LV_4032-1_1_4_load_93 | 50 | 0.0022236 | 0.00055729 | 0 | 0 |  | 1 | TRUE | wye
40 | LV_4032-1_1_4_load_77 | 51 | 0.0016907 | 0.00042372 | 0 | 0 |  | 1 | TRUE | wye
41 | LV_4032-1_1_4_load_76 | 53 | 0.0014274 | 0.00035774 | 0 | 0 |  | 1 | TRUE | wye
42 | LV_4032-1_1_4_load_43 | 54 | 0.00092896 | 0.00023282 | 0 | 0 |  | 1 | TRUE | wye
43 | LV_4032-1_1_4_load_44 | 55 | 0.0040383 | 0.0010121 | 0 | 0 |  | 1 | TRUE | wye
44 | LV_4032-1_1_4_load_105 | 56 | 0.0006954 | 0.00017428 | 0 | 0 |  | 1 | TRUE | wye
45 | LV_4032-1_1_4_load_121 | 57 | 0.0013341 | 0.00033435 | 0 | 0 |  | 1 | TRUE | wye
46 | LV_4032-1_1_4_load_111 | 58 | 0.00093858 | 0.00023523 | 0 | 0 |  | 1 | TRUE | wye
47 | LV_4032-1_1_4_load_103 | 59 | 0.0007677 | 0.0001924 | 0 | 0 |  | 1 | TRUE | wye
48 | LV_4032-1_1_4_load_112 | 60 | 0.00082378 | 0.00020646 | 0 | 0 |  | 1 | TRUE | wye
49 | LV_4032-1_1_4_load_47 | 61 | 0.006068 | 0.0015208 | 0 | 0 |  | 1 | TRUE | wye
50 | LV_4032-1_1_4_load_48 | 62 | 0.0075238 | 0.0018856 | 0 | 0 |  | 1 | TRUE | wye
51 | LV_4032-1_1_4_load_49 | 63 | 0.0022844 | 0.00057253 | 0 | 0 |  | 1 | TRUE | wye
52 | LV_4032-1_1_4_load_51 | 65 | 0.00519 | 0.0013007 | 0 | 0 |  | 1 | TRUE | wye
53 | LV_4032-1_1_4_load_52 | 66 | 0.0062218 | 0.0015593 | 0 | 0 |  | 1 | TRUE | wye
54 | LV_4032-1_1_4_load_62 | 67 | 0.0052733 | 0.0013216 | 0 | 0 |  | 1 | TRUE | wye
55 | LV_4032-1_1_4_load_59 | 68 | 0.0030909 | 0.00077465 | 0 | 0 |  | 1 | TRUE | wye
56 | LV_4032-1_1_4_load_63 | 69 | 0.0077849 | 0.0019511 | 0 | 0 |  | 1 | TRUE | wye
57 | LV_4032-1_1_4_load_58 | 70 | 0.0013572 | 0.00034015 | 0 | 0 |  | 1 | TRUE | wye
58 | LV_4032-1_1_4_load_56 | 71 | 0.0021415 | 0.00053672 | 0 | 0 |  | 1 | TRUE | wye
59 | LV_4032-1_1_4_load_57 | 72 | 0.0018093 | 0.00045345 | 0 | 0 |  | 1 | TRUE | wye
60 | LV_4032-1_1_4_load_79 | 73 | 0.0024232 | 0.0006073 | 0 | 0 |  | 1 | TRUE | wye
61 | LV_4032-1_1_4_load_78 | 74 | 0.0015433 | 0.0003868 | 0 | 0 |  | 1 | TRUE | wye
62 | LV_4032-1_1_4_load_94 | 77 | 0.0020469 | 0.000513 | 0 | 0 |  | 1 | TRUE | wye
63 | LV_4032-1_1_4_load_69 | 78 | 0.0021413 | 0.00053666 | 0 | 0 |  | 1 | TRUE | wye
64 | LV_4032-1_1_4_load_64 | 79 | 0.003464 | 0.00086817 | 0 | 0 |  | 1 | TRUE | wye
65 | LV_4032-1_1_4_load_65 | 80 | 0.0018821 | 0.0004717 | 0 | 0 |  | 1 | TRUE | wye
66 | LV_4032-1_1_4_load_66 | 81 | 0.0012968 | 0.000325 | 0 | 0 |  | 1 | TRUE | wye
67 | LV_4032-1_1_4_load_67 | 82 | 0.001351 | 0.00033858 | 0 | 0 |  | 1 | TRUE | wye
68 | LV_4032-1_1_4_load_68 | 83 | 0.0031701 | 0.0007945 | 0 | 0 |  | 1 | TRUE | wye
69 | LV_4032-1_1_4_load_97 | 85 | 0.0039215 | 0.00098283 | 0 | 0 |  | 1 | TRUE | wye
70 | LV_4032-1_1_4_load_98 | 86 | 0.0019329 | 0.00048442 | 0 | 0 |  | 1 | TRUE | wye
71 | LV_4032-1_1_4_load_90 | 88 | 0.002031 | 0.00050902 | 0 | 0 |  | 1 | TRUE | wye
72 | LV_4032-1_1_4_load_89 | 89 | 0.0014585 | 0.00036553 | 0 | 0 |  | 1 | TRUE | wye
73 | LV_4032-1_1_4_load_74 | 91 | 0.0027291 | 0.00068399 | 0 | 0 |  | 1 | TRUE | wye
74 | LV_4032-1_1_4_load_75 | 92 | 0.001386 | 0.00034735 | 0 | 0 |  | 1 | TRUE | wye
75 | LV_4032-1_1_4_load_92 | 93 | 0.0025066 | 0.00062822 | 0 | 0 |  | 1 | TRUE | wye
76 | LV_4032-1_1_4_load_81 | 94 | 0.0014722 | 0.00036896 | 0 | 0 |  | 1 | TRUE | wye
77 | LV_4032-1_1_4_load_82 | 95 | 0.0011727 | 0.00029389 | 0 | 0 |  | 1 | TRUE | wye
78 | LV_4032-1_1_4_load_85 | 96 | 0.0035842 | 0.00089828 | 0 | 0 |  | 1 | TRUE | wye
79 | LV_4032-1_1_4_load_86 | 97 | 0.0021092 | 0.00052861 | 0 | 0 |  | 1 | TRUE | wye
80 | LV_4032-1_1_4_load_87 | 98 | 0.001995 | 0.00049998 | 0 | 0 |  | 1 | TRUE | wye
81 | LV_4032-1_1_4_load_91 | 99 | 0.0021295 | 0.0005337 | 0 | 0 |  | 1 | TRUE | wye
82 | LV_4032-1_1_4_load_101 | 100 | 0.0046064 | 0.0011545 | 0 | 0 |  | 1 | TRUE | wye
83 | LV_4032-1_1_4_load_106 | 101 | 0.0011383 | 0.00028528 | 0 | 0 |  | 1 | TRUE | wye
84 | LV_4032-1_1_4_load_107 | 102 | 0.00089676 | 0.00022475 | 0 | 0 |  | 1 | TRUE | wye
85 | LV_4032-1_1_4_load_108 | 103 | 0.0016405 | 0.00041116 | 0 | 0 |  | 1 | TRUE | wye
86 | LV_4032-1_1_4_load_109 | 104 | 0.0010885 | 0.00027282 | 0 | 0 |  | 1 | TRUE | wye
87 | LV_4032-1_1_4_load_113 | 105 | 0.0014385 | 0.00036051 | 0 | 0 |  | 1 | TRUE | wye
88 | LV_4032-1_1_4_load_118 | 106 | 0.0010264 | 0.00025725 | 0 | 0 |  | 1 | TRUE | wye
89 | LV_4032-1_1_4_load_116 | 107 | 0.00075338 | 0.00018882 | 0 | 0 |  | 1 | TRUE | wye
90 | LV_4032-1_1_4_load_115 | 108 | 0.00097945 | 0.00024547 | 0 | 0 |  | 1 | TRUE | wye
91 | LV_4032-1_1_4_load_117 | 109 | 0.0014256 | 0.00035728 | 0 | 0 |  | 1 | TRUE | wye

## ext_grid
| name | bus | vm_pu | va_degree | slack_weight | in_service
0 |  | 67 | 1 | 0 | 1 | TRUE

## line
| name | std_type | from_bus | to_bus | length_km | r_ohm_per_km | x_ohm_per_km | c_nf_per_km | g_us_per_km | max_i_ka | df | parallel | type | in_service
0 | LV_4032-1_1_4_line_0 |  | 0 | 1 | 0.020506 | 0.125 | 0.08 | 261 | 0 | 0.364 | 1 | 1 | cs | TRUE
1 | LV_4032-1_1_4_line_1 |  | 0 | 2 | 0.014359 | 0.125 | 0.08 | 261 | 0 | 0.364 | 1 | 1 | cs | TRUE
2 | LV_4032-1_1_4_line_2 |  | 1 | 3 | 0.013791 | 0.125 | 0.08 | 261 | 0 | 0.364 | 1 | 1 | cs | TRUE
3 | LV_4032-1_1_4_line_3 |  | 2 | 4 | 0.023484 | 0.125 | 0.08 | 261 | 0 | 0.364 | 1 | 1 | cs | TRUE
4 | LV_4032-1_1_4_line_4 |  | 2 | 5 | 0.017502 | 0.125 | 0.08 | 261 | 0 | 0.364 | 1 | 1 | cs | TRUE
5 | LV_4032-1_1_4_line_5 |  | 3 | 6 | 0.028796 | 0.125 | 0.08 | 261 | 0 | 0.364 | 1 | 1 | cs | TRUE
6 | LV_4032-1_1_4_line_6 |  | 3 | 7 | 0.016453 | 0.125 | 0.08 | 261 | 0 | 0.364 | 1 | 1 | cs | TRUE
7 | LV_4032-1_1_4_line_7 |  | 4 | 8 | 0.016844 | 0.125 | 0.08 | 261 | 0 | 0.364 | 1 | 2 | cs | TRUE
8 | LV_4032-1_1_4_line_8 |  | 5 | 9 | 0.0096594 | 0.125 | 0.08 | 261 | 0 | 0.364 | 1 | 1 | cs | TRUE
9 | LV_4032-1_1_4_line_9 |  | 6 | 10 | 0.015847 | 0.125 | 0.08 | 261 | 0 | 0.364 | 1 | 1 | cs | TRUE
10 | LV_4032-1_1_4_line_10 |  | 6 | 11 | 0.019366 | 0.125 | 0.08 | 261 | 0 | 0.364 | 1 | 1 | cs | TRUE
11 | LV_4032-1_1_4_line_11 |  | 7 | 12 | 5.4563e-05 | 0.125 | 0.08 | 261 | 0 | 0.364 | 1 | 1 | cs | TRUE
12 | LV_4032-1_1_4_line_12 |  | 8 | 13 | 0.013421 | 0.125 | 0.08 | 261 | 0 | 0.364 | 1 | 1 | cs | TRUE
13 | LV_4032-1_1_4_line_13 |  | 8 | 14 | 0.031052 | 0.125 | 0.08 | 261 | 0 | 0.364 | 1 | 2 | cs | TRUE
14 | LV_4032-1_1_4_line_14 |  | 9 | 15 | 0.019637 | 0.125 | 0.08 | 261 | 0 | 0.364 | 1 | 1 | cs | TRUE
15 | LV_4032-1_1_4_line_15 |  | 11 | 85 | 0.031742 | 0.125 | 0.08 | 261 | 0 | 0.364 | 1 | 1 | cs | TRUE
16 | LV_4032-1_1_4_line_16 |  | 12 | 90 | 0.013436 | 0.125 | 0.08 | 261 | 0 | 0.364 | 1 | 1 | cs | TRUE
17 | LV_4032-1_1_4_line_17 |  | 13 | 58 | 0.0090858 | 0.125 | 0.08 | 261 | 0 | 0.364 | 1 | 1 | cs | TRUE
18 | LV_4032-1_1_4_line_18 |  | 14 | 23 | 0.014358 | 0.125 | 0.08 | 261 | 0 | 0.364 | 1 | 3 | cs | TRUE
19 | LV_4032-1_1_4_line_19 |  | 15 | 103 | 0.0014248 | 0.125 | 0.08 | 261 | 0 | 0.364 | 1 | 1 | cs | TRUE
20 | LV_4032-1_1_4_line_20 |  | 16 | 17 | 0.017165 | 0.125 | 0.08 | 261 | 0 | 0.364 | 1 | 3 | cs | TRUE
21 | LV_4032-1_1_4_line_21 |  | 16 | 18 | 0.0274 | 0.125 | 0.08 | 261 | 0 | 0.364 | 1 | 3 | cs | TRUE
22 | LV_4032-1_1_4_line_22 |  | 17 | 19 | 0.017879 | 0.125 | 0.08 | 261 | 0 | 0.364 | 1 | 3 | cs | TRUE
23 | LV_4032-1_1_4_line_23 |  | 18 | 20 | 0.0080824 | 0.125 | 0.08 | 261 | 0 | 0.364 | 1 | 3 | cs | TRUE
24 | LV_4032-1_1_4_line_24 |  | 19 | 21 | 0.006442 | 0.125 | 0.08 | 261 | 0 | 0.364 | 1 | 3 | cs | TRUE
25 | LV_4032-1_1_4_line_25 |  | 20 | 22 | 0.0089733 | 0.125 | 0.08 | 261 | 0 | 0.364 | 1 | 3 | cs | TRUE
26 | LV_4032-1_1_4_line_26 |  | 21 | 23 | 0.021255 | 0.125 | 0.08 | 261 | 0 | 0.364 | 1 | 3 | cs | TRUE
27 | LV_4032-1_1_4_line_27 |  | 22 | 24 | 0.02546 | 0.125 | 0.08 | 261 | 0 | 0.364 | 1 | 3 | cs | TRUE
28 | LV_4032-1_1_4_line_28 |  | 23 | 54 | 0.023707 | 0.125 | 0.08 | 261 | 0 | 0.364 | 1 | 1 | cs | TRUE
29 | LV_4032-1_1_4_line_29 |  | 23 | 55 | 0.020531 | 0.125 | 0.08 | 261 | 0 | 0.364 | 1 | 1 | cs | TRUE
30 | LV_4032-1_1_4_line_30 |  | 24 | 36 | 0.014936 | 0.125 | 0.08 | 261 | 0 | 0.364 | 1 | 3 | cs | TRUE
31 | LV_4032-1_1_4_line_31 |  | 25 | 26 | 0.0011365 | 0.125 | 0.08 | 261 | 0 | 0.364 | 1 | 1 | cs | TRUE
32 | LV_4032-1_1_4_line_32 |  | 25 | 27 | 0.018525 | 0.125 | 0.08 | 261 | 0 | 0.364 | 1 | 1 | cs | TRUE
33 | LV_4032-1_1_4_line_33 |  | 26 | 28 | 0.018351 | 0.125 | 0.08 | 261 | 0 | 0.364 | 1 | 1 | cs | TRUE
34 | LV_4032-1_1_4_line_34 |  | 27 | 29 | 0.0015264 | 0.125 | 0.08 | 261 | 0 | 0.364 | 1 | 1 | cs | TRUE
35 | LV_4032-1_1_4_line_35 |  | 28 | 30 | 0.0040894 | 0.125 | 0.08 | 261 | 0 | 0.364 | 1 | 1 | cs | TRUE
36 | LV_4032-1_1_4_line_36 |  | 29 | 31 | 0.023859 | 0.125 | 0.08 | 261 | 0 | 0.364 | 1 | 1 | cs | TRUE
37 | LV_4032-1_1_4_line_37 |  | 30 | 32 | 0.015931 | 0.125 | 0.08 | 261 | 0 | 0.364 | 1 | 1 | cs | TRUE
38 | LV_4032-1_1_4_line_38 |  | 31 | 33 | 0.0178 | 0.125 | 0.08 | 261 | 0 | 0.364 | 1 | 1 | cs | TRUE
39 | LV_4032-1_1_4_line_39 |  | 32 | 35 | 0.017818 | 0.125 | 0.08 | 261 | 0 | 0.364 | 1 | 1 | cs | TRUE
40 | LV_4032-1_1_4_line_40 |  | 33 | 71 | 0.0032728 | 0.125 | 0.08 | 261 | 0 | 0.364 | 1 | 1 | cs | TRUE
41 | LV_4032-1_1_4_line_41 |  | 33 | 72 | 0.015051 | 0.125 | 0.08 | 261 | 0 | 0.364 | 1 | 1 | cs | TRUE
42 | LV_4032-1_1_4_line_42 |  | 34 | 35 | 0.014253 | 0.125 | 0.08 | 261 | 0 | 0.364 | 1 | 1 | cs | TRUE
43 | LV_4032-1_1_4_line_43 |  | 35 | 39 | 0.054551 | 0.125 | 0.08 | 261 | 0 | 0.364 | 1 | 1 | cs | TRUE
44 | LV_4032-1_1_4_line_44 |  | 36 | 37 | 0.017491 | 0.125 | 0.08 | 261 | 0 | 0.364 | 1 | 3 | cs | TRUE
45 | LV_4032-1_1_4_line_45 |  | 36 | 38 | 0.039103 | 0.125 | 0.08 | 261 | 0 | 0.364 | 1 | 1 | cs | TRUE
46 | LV_4032-1_1_4_line_46 |  | 37 | 40 | 0.0061577 | 0.125 | 0.08 | 261 | 0 | 0.364 | 1 | 3 | cs | TRUE
47 | LV_4032-1_1_4_line_47 |  | 38 | 41 | 0.026784 | 0.125 | 0.08 | 261 | 0 | 0.364 | 1 | 1 | cs | TRUE
48 | LV_4032-1_1_4_line_48 |  | 39 | 42 | 0.017078 | 0.125 | 0.08 | 261 | 0 | 0.364 | 1 | 1 | cs | TRUE
49 | LV_4032-1_1_4_line_49 |  | 40 | 43 | 0.020804 | 0.125 | 0.08 | 261 | 0 | 0.364 | 1 | 3 | cs | TRUE
50 | LV_4032-1_1_4_line_50 |  | 42 | 44 | 0.010218 | 0.125 | 0.08 | 261 | 0 | 0.364 | 1 | 1 | cs | TRUE
51 | LV_4032-1_1_4_line_51 |  | 43 | 64 | 0.010169 | 0.125 | 0.08 | 261 | 0 | 0.364 | 1 | 3 | cs | TRUE
52 | LV_4032-1_1_4_line_52 |  | 44 | 95 | 0.010646 | 0.125 | 0.08 | 261 | 0 | 0.364 | 1 | 1 | cs | TRUE
53 | LV_4032-1_1_4_line_53 |  | 45 | 46 | 0.019649 | 0.125 | 0.08 | 261 | 0 | 0.364 | 1 | 1 | cs | TRUE
54 | LV_4032-1_1_4_line_54 |  | 46 | 47 | 0.028566 | 0.125 | 0.08 | 261 | 0 | 0.364 | 1 | 1 | cs | TRUE
55 | LV_4032-1_1_4_line_55 |  | 46 | 48 | 0.017468 | 0.125 | 0.08 | 261 | 0 | 0.364 | 1 | 1 | cs | TRUE
56 | LV_4032-1_1_4_line_56 |  | 46 | 49 | 0.034266 | 0.125 | 0.08 | 261 | 0 | 0.364 | 1 | 1 | cs | TRUE
57 | LV_4032-1_1_4_line_57 |  | 47 | 50 | 0.0084818 | 0.125 | 0.08 | 261 | 0 | 0.364 | 1 | 1 | cs | TRUE
58 | LV_4032-1_1_4_line_58 |  | 48 | 51 | 0.0072712 | 0.125 | 0.08 | 261 | 0 | 0.364 | 1 | 1 | cs | TRUE
59 | LV_4032-1_1_4_line_59 |  | 50 | 52 | 0.015826 | 0.125 | 0.08 | 261 | 0 | 0.364 | 1 | 1 | cs | TRUE
60 | LV_4032-1_1_4_line_60 |  | 51 | 53 | 0.01839 | 0.125 | 0.08 | 261 | 0 | 0.364 | 1 | 1 | cs | TRUE
61 | LV_4032-1_1_4_line_61 |  | 52 | 77 | 0.019113 | 0.125 | 0.08 | 261 | 0 | 0.364 | 1 | 1 | cs | TRUE
62 | LV_4032-1_1_4_line_62 |  | 53 | 82 | 0.0047479 | 0.125 | 0.08 | 261 | 0 | 0.364 | 1 | 1 | cs | TRUE
63 | LV_4032-1_1_4_line_63 |  | 54 | 56 | 0.025345 | 0.125 | 0.08 | 261 | 0 | 0.364 | 1 | 1 | cs | TRUE
64 | LV_4032-1_1_4_line_64 |  | 55 | 57 | 0.038209 | 0.125 | 0.08 | 261 | 0 | 0.364 | 1 | 1 | cs | TRUE
65 | LV_4032-1_1_4_line_65 |  | 56 | 59 | 0.01086 | 0.125 | 0.08 | 261 | 0 | 0.364 | 1 | 1 | cs | TRUE
66 | LV_4032-1_1_4_line_66 |  | 58 | 60 | 0.015661 | 0.125 | 0.08 | 261 | 0 | 0.364 | 1 | 1 | cs | TRUE
67 | LV_4032-1_1_4_line_67 |  | 59 | 100 | 0.048342 | 0.125 | 0.08 | 261 | 0 | 0.364 | 1 | 1 | cs | TRUE
68 | LV_4032-1_1_4_line_68 |  | 60 | 106 | 0.0075767 | 0.125 | 0.08 | 261 | 0 | 0.364 | 1 | 1 | cs | TRUE
69 | LV_4032-1_1_4_line_69 |  | 61 | 62 | 0.020267 | 0.125 | 0.08 | 261 | 0 | 0.364 | 1 | 3 | cs | TRUE
70 | LV_4032-1_1_4_line_70 |  | 61 | 63 | 0.030193 | 0.125 | 0.08 | 261 | 0 | 0.364 | 1 | 3 | cs | TRUE
71 | LV_4032-1_1_4_line_71 |  | 62 | 64 | 0.014379 | 0.125 | 0.08 | 261 | 0 | 0.364 | 1 | 3 | cs | TRUE
72 | LV_4032-1_1_4_line_72 |  | 63 | 65 | 0.013251 | 0.125 | 0.08 | 261 | 0 | 0.364 | 1 | 3 | cs | TRUE
73 | LV_4032-1_1_4_line_73 |  | 64 | 66 | 0.0093497 | 0.125 | 0.08 | 261 | 0 | 0.364 | 1 | 1 | cs | TRUE
74 | LV_4032-1_1_4_line_74 |  | 65 | 67 | 0.015205 | 0.125 | 0.08 | 261 | 0 | 0.364 | 1 | 3 | cs | TRUE
75 | LV_4032-1_1_4_line_75 |  | 66 | 68 | 0.011773 | 0.125 | 0.08 | 261 | 0 | 0.364 | 1 | 1 | cs | TRUE
76 | LV_4032-1_1_4_line_76 |  | 67 | 69 | 0.014116 | 0.125 | 0.08 | 261 | 0 | 0.364 | 1 | 1 | cs | TRUE
77 | LV_4032-1_1_4_line_77 |  | 68 | 70 | 0.0086568 | 0.125 | 0.08 | 261 | 0 | 0.364 | 1 | 1 | cs | TRUE
78 | LV_4032-1_1_4_line_78 |  | 69 | 78 | 0.028888 | 0.125 | 0.08 | 261 | 0 | 0.364 | 1 | 1 | cs | TRUE
79 | LV_4032-1_1_4_line_79 |  | 70 | 75 | 0.0118 | 0.125 | 0.08 | 261 | 0 | 0.364 | 1 | 1 | cs | TRUE
80 | LV_4032-1_1_4_line_80 |  | 71 | 73 | 0.029544 | 0.125 | 0.08 | 261 | 0 | 0.364 | 1 | 1 | cs | TRUE
81 | LV_4032-1_1_4_line_81 |  | 73 | 74 | 0.0062231 | 0.125 | 0.08 | 261 | 0 | 0.364 | 1 | 1 | cs | TRUE
82 | LV_4032-1_1_4_line_82 |  | 74 | 76 | 0.015955 | 0.125 | 0.08 | 261 | 0 | 0.364 | 1 | 1 | cs | TRUE
83 | LV_4032-1_1_4_line_83 |  | 75 | 76 | 0.026954 | 0.125 | 0.08 | 261 | 0 | 0.364 | 1 | 1 | cs | TRUE
84 | LV_4032-1_1_4_line_84 |  | 77 | 87 | 0.010145 | 0.125 | 0.08 | 261 | 0 | 0.364 | 1 | 1 | cs | TRUE
85 | LV_4032-1_1_4_line_85 |  | 79 | 80 | 0.0059484 | 0.125 | 0.08 | 261 | 0 | 0.364 | 1 | 1 | cs | TRUE
86 | LV_4032-1_1_4_line_86 |  | 79 | 81 | 0.00028948 | 0.125 | 0.08 | 261 | 0 | 0.364 | 1 | 1 | cs | TRUE
87 | LV_4032-1_1_4_line_87 |  | 80 | 82 | 0.012922 | 0.125 | 0.08 | 261 | 0 | 0.364 | 1 | 1 | cs | TRUE
88 | LV_4032-1_1_4_line_88 |  | 81 | 83 | 0.014549 | 0.125 | 0.08 | 261 | 0 | 0.364 | 1 | 1 | cs | TRUE
89 | LV_4032-1_1_4_line_89 |  | 83 | 84 | 0.0038692 | 0.125 | 0.08 | 261 | 0 | 0.364 | 1 | 1 | cs | TRUE
90 | LV_4032-1_1_4_line_90 |  | 84 | 85 | 0.028954 | 0.125 | 0.08 | 261 | 0 | 0.364 | 1 | 1 | cs | TRUE
91 | LV_4032-1_1_4_line_91 |  | 84 | 86 | 0.013275 | 0.125 | 0.08 | 261 | 0 | 0.364 | 1 | 1 | cs | TRUE
92 | LV_4032-1_1_4_line_92 |  | 86 | 98 | 0.006281 | 0.125 | 0.08 | 261 | 0 | 0.364 | 1 | 1 | cs | TRUE
93 | LV_4032-1_1_4_line_93 |  | 87 | 88 | 0.0013048 | 0.125 | 0.08 | 261 | 0 | 0.364 | 1 | 1 | cs | TRUE
94 | LV_4032-1_1_4_line_94 |  | 88 | 89 | 0.021787 | 0.125 | 0.08 | 261 | 0 | 0.364 | 1 | 1 | cs | TRUE
95 | LV_4032-1_1_4_line_95 |  | 89 | 99 | 0.0087886 | 0.125 | 0.08 | 261 | 0 | 0.364 | 1 | 1 | cs | TRUE
96 | LV_4032-1_1_4_line_96 |  | 90 | 91 | 0.020488 | 0.125 | 0.08 | 261 | 0 | 0.364 | 1 | 1 | cs | TRUE
97 | LV_4032-1_1_4_line_97 |  | 90 | 92 | 0.013136 | 0.125 | 0.08 | 261 | 0 | 0.364 | 1 | 1 | cs | TRUE
98 | LV_4032-1_1_4_line_98 |  | 92 | 93 | 0.010146 | 0.125 | 0.08 | 261 | 0 | 0.364 | 1 | 1 | cs | TRUE
99 | LV_4032-1_1_4_line_99 |  | 94 | 95 | 0.02774 | 0.125 | 0.08 | 261 | 0 | 0.364 | 1 | 1 | cs | TRUE
100 | LV_4032-1_1_4_line_100 |  | 96 | 97 | 0.011616 | 0.125 | 0.08 | 261 | 0 | 0.364 | 1 | 1 | cs | TRUE
101 | LV_4032-1_1_4_line_101 |  | 97 | 98 | 0.010133 | 0.125 | 0.08 | 261 | 0 | 0.364 | 1 | 1 | cs | TRUE
102 | LV_4032-1_1_4_line_102 |  | 101 | 102 | 0.0030197 | 0.125 | 0.08 | 261 | 0 | 0.364 | 1 | 1 | cs | TRUE
103 | LV_4032-1_1_4_line_103 |  | 101 | 103 | 0.018941 | 0.125 | 0.08 | 261 | 0 | 0.364 | 1 | 1 | cs | TRUE
104 | LV_4032-1_1_4_line_104 |  | 102 | 104 | 0.017074 | 0.125 | 0.08 | 261 | 0 | 0.364 | 1 | 1 | cs | TRUE
105 | LV_4032-1_1_4_line_105 |  | 104 | 105 | 0.0025714 | 0.125 | 0.08 | 261 | 0 | 0.364 | 1 | 1 | cs | TRUE
106 | LV_4032-1_1_4_line_106 |  | 106 | 107 | 0.016492 | 0.125 | 0.08 | 261 | 0 | 0.364 | 1 | 1 | cs | TRUE
107 | LV_4032-1_1_4_line_107 |  | 107 | 108 | 0.0017474 | 0.125 | 0.08 | 261 | 0 | 0.364 | 1 | 1 | cs | TRUE
108 | LV_4032-1_1_4_line_108 |  | 108 | 109 | 0.0087687 | 0.125 | 0.08 | 261 | 0 | 0.364 | 1 | 1 | cs | TRUE

## trafo
| name | std_type | hv_bus | lv_bus | sn_mva | vn_hv_kv | vn_lv_kv | vk_percent | vkr_percent | pfe_kw | i0_percent | shift_degree | tap_side | tap_neutral | tap_min | tap_max | tap_step_percent | tap_step_degree | tap_pos | tap_phase_shifter | parallel | df | in_service
0 | LV_4032-1_1_4_trafo_62 | 0.63 MVA 20/0.4 kV | 110 | 67 | 0.63 | 20 | 0.4 | 6 | 1.206 | 1.65 | 0.2619 | 150 | hv | 0 | -2 | 2 | 2.5 | 0 | 0 | FALSE | 1 | 1 | TRUE

## line_geodata
| x0 | y0 | x1 | y1 | x2 | y2 | x3 | y3 | x4 | y4
0 | 2660494.3789 | 1251895.4826 | 2660482.2056 | 1251898.6081 | 2660474.3912 | 1251900.0012
1 | 2660460.1231 | 1251901.5071 | 2660470.8793 | 1251900.6273 | 2660474.3912 | 1251900.0012
2 | 2660507.7368 | 1251892.0529 | 2660494.3789 | 1251895.4826
3 | 2660460.1231 | 1251901.5071 | 2660440.3539 | 1251906.2533 | 2660437.2009 | 1251906.2947
4 | 2660460.1231 | 1251901.5071 | 2660465.8166 | 1251918.0573
5 | 2660535.428 | 1251883.8744 | 2660507.7368 | 1251892.0529
6 | 2660507.7368 | 1251892.0529 | 2660512.7229 | 1251907.7319
7 | 2660420.3587 | 1251906.5163 | 2660437.2009 | 1251906.2947
8 | 2660468.9588 | 1251927.1913 | 2660465.8166 | 1251918.0573
9 | 2660535.428 | 1251883.8744 | 2660528.8433 | 1251869.4525
10 | 2660535.428 | 1251883.8744 | 2660550.8493 | 1251879.9513 | 2660553.5887 | 1251877.7667
11 | 2660512.7395 | 1251907.7839 | 2660512.7229 | 1251907.7319
12 | 2660420.3587 | 1251906.5163 | 2660422.2824 | 1251919.7987
13 | 2660420.3587 | 1251906.5163 | 2660404.6048 | 1251902.3639 | 2660390.4068 | 1251898.3302
14 | 2660468.9588 | 1251927.1913 | 2660475.3467 | 1251945.7601
15 | 2660553.5887 | 1251877.7667 | 2660555.4261 | 1251874.472 | 2660555.409 | 1251861.3849 | 2660553.8365 | 1251846.5858
16 | 2660516.8113 | 1251920.5878 | 2660512.7395 | 1251907.7839
17 | 2660422.2824 | 1251919.7987 | 2660423.5847 | 1251928.7907
18 | 2660376.5953 | 1251894.4063 | 2660390.4068 | 1251898.3302
19 | 2660475.8101 | 1251947.1073 | 2660475.3467 | 1251945.7601
20 | 2660358.8657 | 1251834.6739 | 2660363.9987 | 1251846.2998 | 2660365.655 | 1251850.4368
21 | 2660347.799 | 1251809.6084 | 2660358.8657 | 1251834.6739
22 | 2660372.2201 | 1251867.0567 | 2660372.1608 | 1251866.6861 | 2660365.655 | 1251850.4368
23 | 2660344.1715 | 1251802.3865 | 2660347.5922 | 1251809.14 | 2660347.799 | 1251809.6084
24 | 2660372.2201 | 1251867.0567 | 2660373.2377 | 1251873.4178
25 | 2660344.1715 | 1251802.3865 | 2660340.1169 | 1251794.3815
26 | 2660376.5953 | 1251894.4063 | 2660373.2377 | 1251873.4178
27 | 2660331.3508 | 1251770.5657 | 2660336.3834 | 1251787.0103 | 2660340.1169 | 1251794.3815
28 | 2660376.5953 | 1251894.4063 | 2660378.7356 | 1251908.0377 | 2660380.2831 | 1251917.8243
29 | 2660376.5953 | 1251894.4063 | 2660356.0673 | 1251894.7487
30 | 2660331.3969 | 1251755.6598 | 2660331.1609 | 1251769.9452 | 2660331.3508 | 1251770.5657
31 | 2660392.3666 | 1251691.622 | 2660393.5005 | 1251691.5453
32 | 2660411.9834 | 1251690.2958 | 2660393.5005 | 1251691.5453
33 | 2660374.057 | 1251692.8597 | 2660392.3666 | 1251691.622
34 | 2660413.5064 | 1251690.1928 | 2660411.9834 | 1251690.2958
35 | 2660374.057 | 1251692.8597 | 2660369.977 | 1251693.1356
36 | 2660437.3112 | 1251688.5835 | 2660413.5064 | 1251690.1928
37 | 2660354.0826 | 1251694.2101 | 2660369.977 | 1251693.1356
38 | 2660455.0706 | 1251687.3829 | 2660437.3112 | 1251688.5835
39 | 2660336.305 | 1251695.4119 | 2660354.0826 | 1251694.2101
40 | 2660455.0706 | 1251687.3829 | 2660455.0017 | 1251690.655
41 | 2660455.0706 | 1251687.3829 | 2660456.1604 | 1251672.3713
42 | 2660336.305 | 1251695.4119 | 2660335.1477 | 1251709.6177
43 | 2660336.305 | 1251695.4119 | 2660337.7069 | 1251670.4086 | 2660340.8813 | 1251641.0759
44 | 2660331.3969 | 1251755.6598 | 2660348.786 | 1251753.7719
45 | 2660331.3969 | 1251755.6598 | 2660292.4725 | 1251751.9301
46 | 2660354.9078 | 1251753.1072 | 2660348.786 | 1251753.7719
47 | 2660265.8105 | 1251749.3754 | 2660292.4725 | 1251751.9301
48 | 2660340.8813 | 1251641.0759 | 2660357.918 | 1251639.8917
49 | 2660354.9078 | 1251753.1072 | 2660375.5903 | 1251750.8617
50 | 2660368.1112 | 1251639.1831 | 2660357.918 | 1251639.8917
51 | 2660385.7 | 1251749.7641 | 2660375.5903 | 1251750.8617
52 | 2660368.1112 | 1251639.1831 | 2660378.7313 | 1251638.4449
53 | 2660539.059 | 1251733.1389 | 2660537.2213 | 1251715.0407 | 2660537.0064 | 1251713.5992
54 | 2660539.059 | 1251733.1389 | 2660510.6593 | 1251736.2188
55 | 2660539.059 | 1251733.1389 | 2660541.3628 | 1251750.4538
56 | 2660539.059 | 1251733.1389 | 2660560.4138 | 1251729.8769 | 2660572.9405 | 1251728.0211
57 | 2660510.6593 | 1251736.2188 | 2660502.2269 | 1251737.1333
58 | 2660541.3628 | 1251750.4538 | 2660542.3218 | 1251757.6615
59 | 2660486.4936 | 1251738.8396 | 2660502.2269 | 1251737.1333
60 | 2660544.7472 | 1251775.8907 | 2660542.3218 | 1251757.6615
61 | 2660486.4936 | 1251738.8396 | 2660488.681 | 1251757.8267
62 | 2660544.7472 | 1251775.8907 | 2660545.3733 | 1251780.5971
63 | 2660384.2482 | 1251942.8573 | 2660381.4511 | 1251925.2107 | 2660380.2831 | 1251917.8243
64 | 2660317.8997 | 1251894.4156 | 2660322.2871 | 1251895.0094 | 2660353.0063 | 1251894.7997 | 2660356.0673 | 1251894.7487
65 | 2660384.2482 | 1251942.8573 | 2660384.784 | 1251946.2372 | 2660383.7022 | 1251953.1422 | 2660383.5445 | 1251953.5626
66 | 2660423.5847 | 1251928.7907 | 2660425.8294 | 1251944.2905
67 | 2660346.0763 | 1251941.7408 | 2660366.6254 | 1251955.1363 | 2660374.5773 | 1251959.854 | 2660380.6146 | 1251961.3721 | 2660383.5445 | 1251953.5626
68 | 2660426.9154 | 1251951.7889 | 2660425.8294 | 1251944.2905
69 | 2660397.3127 | 1251781.7781 | 2660396.1948 | 1251777.5016 | 2660391.3993 | 1251771.871 | 2660389.2895 | 1251763.6875
70 | 2660397.3127 | 1251781.7781 | 2660404.098 | 1251807.7367 | 2660406.7734 | 1251809.7737
71 | 2660385.7 | 1251749.7641 | 2660389.2895 | 1251763.6875
72 | 2660417.3164 | 1251817.8007 | 2660406.7734 | 1251809.7737
73 | 2660385.7 | 1251749.7641 | 2660394.9952 | 1251748.7563
74 | 2660417.3164 | 1251817.8007 | 2660417.3164 | 1251817.8007 | 2660429.4606 | 1251808.6511
75 | 2660394.9952 | 1251748.7563 | 2660406.6999 | 1251747.4873
76 | 2660440.2759 | 1251799.5869 | 2660431.6152 | 1251807.0278 | 2660429.4606 | 1251808.6511
77 | 2660415.3063 | 1251746.5541 | 2660406.6999 | 1251747.4873
78 | 2660440.2759 | 1251799.5869 | 2660442.0388 | 1251798.0722 | 2660451.1345 | 1251784.6444 | 2660458.1836 | 1251777.2667 | 2660458.3167 | 1251777.2179
79 | 2660427.0374 | 1251745.2822 | 2660415.3063 | 1251746.5541
80 | 2660454.3799 | 1251720.1926 | 2660455.0017 | 1251690.655
81 | 2660454.249 | 1251726.4143 | 2660454.3799 | 1251720.1926
82 | 2660453.9132 | 1251742.3653 | 2660454.249 | 1251726.4143
83 | 2660427.0374 | 1251745.2822 | 2660453.9132 | 1251742.3653
84 | 2660489.8421 | 1251767.9053 | 2660488.681 | 1251757.8267
85 | 2660547.0776 | 1251793.4065 | 2660547.8622 | 1251799.303
86 | 2660547.9003 | 1251799.5899 | 2660547.8622 | 1251799.303
87 | 2660547.0776 | 1251793.4065 | 2660545.3733 | 1251780.5971
88 | 2660547.9003 | 1251799.5899 | 2660549.8191 | 1251814.0114
89 | 2660550.3294 | 1251817.8468 | 2660549.8191 | 1251814.0114
90 | 2660550.3294 | 1251817.8468 | 2660552.9029 | 1251837.7982 | 2660553.8365 | 1251846.5858
91 | 2660550.3294 | 1251817.8468 | 2660537.0985 | 1251818.9254
92 | 2660530.8382 | 1251819.4358 | 2660537.0985 | 1251818.9254
93 | 2660489.8421 | 1251767.9053 | 2660490.099 | 1251769.1846
94 | 2660490.099 | 1251769.1846 | 2660494.3884 | 1251790.5454
95 | 2660486.507 | 1251794.4344 | 2660494.3884 | 1251790.5454
96 | 2660516.8113 | 1251920.5878 | 2660536.4576 | 1251914.5842
97 | 2660516.8113 | 1251920.5878 | 2660520.3227 | 1251933.2457
98 | 2660523.0349 | 1251943.0227 | 2660520.3227 | 1251933.2457
99 | 2660406.405 | 1251636.5212 | 2660378.7313 | 1251638.4449
100 | 2660520.9882 | 1251821.4972 | 2660509.9517 | 1251825.1192
101 | 2660520.9882 | 1251821.4972 | 2660526.0899 | 1251819.8229 | 2660530.8382 | 1251819.4358
102 | 2660481.9717 | 1251965.0184 | 2660482.9541 | 1251967.8738
103 | 2660481.9717 | 1251965.0184 | 2660475.8101 | 1251947.1073
104 | 2660482.9541 | 1251967.8738 | 2660488.5083 | 1251984.0194
105 | 2660488.5083 | 1251984.0194 | 2660489.3448 | 1251986.4509
106 | 2660426.9154 | 1251951.7889 | 2660429.2792 | 1251968.1102
107 | 2660429.5296 | 1251969.8395 | 2660429.2792 | 1251968.1102
108 | 2660430.7865 | 1251978.5176 | 2660429.5296 | 1251969.8395

## bus_geodata
| x | y | coords
0 | 2660474.3912 | 1251900.0012
1 | 2660494.3789 | 1251895.4826
2 | 2660460.1231 | 1251901.5071
3 | 2660507.7368 | 1251892.0529
4 | 2660437.2009 | 1251906.2947
5 | 2660465.8166 | 1251918.0573
6 | 2660535.428 | 1251883.8744
7 | 2660512.7229 | 1251907.7319
8 | 2660420.3587 | 1251906.5163
9 | 2660468.9588 | 1251927.1913
10 | 2660528.8433 | 1251869.4525
11 | 2660553.5887 | 1251877.7667
12 | 2660512.7395 | 1251907.7839
13 | 2660422.2824 | 1251919.7987
14 | 2660390.4068 | 1251898.3302
15 | 2660475.3467 | 1251945.7601
16 | 2660358.8657 | 1251834.6739
17 | 2660365.655 | 1251850.4368
18 | 2660347.799 | 1251809.6084
19 | 2660372.2201 | 1251867.0567
20 | 2660344.1715 | 1251802.3865
21 | 2660373.2377 | 1251873.4178
22 | 2660340.1169 | 1251794.3815
23 | 2660376.5953 | 1251894.4063
24 | 2660331.3508 | 1251770.5657
25 | 2660393.5005 | 1251691.5453
26 | 2660392.3666 | 1251691.622
27 | 2660411.9834 | 1251690.2958
28 | 2660374.057 | 1251692.8597
29 | 2660413.5064 | 1251690.1928
30 | 2660369.977 | 1251693.1356
31 | 2660437.3112 | 1251688.5835
32 | 2660354.0826 | 1251694.2101
33 | 2660455.0706 | 1251687.3829
34 | 2660335.1477 | 1251709.6177
35 | 2660336.305 | 1251695.4119
36 | 2660331.3969 | 1251755.6598
37 | 2660348.786 | 1251753.7719
38 | 2660292.4725 | 1251751.9301
39 | 2660340.8813 | 1251641.0759
40 | 2660354.9078 | 1251753.1072
41 | 2660265.8105 | 1251749.3754
42 | 2660357.918 | 1251639.8917
43 | 2660375.5903 | 1251750.8617
44 | 2660368.1112 | 1251639.1831
45 | 2660537.0064 | 1251713.5992
46 | 2660539.059 | 1251733.1389
47 | 2660510.6593 | 1251736.2188
48 | 2660541.3628 | 1251750.4538
49 | 2660572.9405 | 1251728.0211
50 | 2660502.2269 | 1251737.1333
51 | 2660542.3218 | 1251757.6615
52 | 2660486.4936 | 1251738.8396
53 | 2660544.7472 | 1251775.8907
54 | 2660380.2831 | 1251917.8243
55 | 2660356.0673 | 1251894.7487
56 | 2660384.2482 | 1251942.8573
57 | 2660317.8997 | 1251894.4156
58 | 2660423.5847 | 1251928.7907
59 | 2660383.5445 | 1251953.5626
60 | 2660425.8294 | 1251944.2905
61 | 2660397.3127 | 1251781.7781
62 | 2660389.2895 | 1251763.6875
63 | 2660406.7734 | 1251809.7737
64 | 2660385.7 | 1251749.7641
65 | 2660417.3164 | 1251817.8007
66 | 2660394.9952 | 1251748.7563
67 | 2660429.4606 | 1251808.6511
68 | 2660406.6999 | 1251747.4873
69 | 2660440.2759 | 1251799.5869
70 | 2660415.3063 | 1251746.5541
71 | 2660455.0017 | 1251690.655
72 | 2660456.1604 | 1251672.3713
73 | 2660454.3799 | 1251720.1926
74 | 2660454.249 | 1251726.4143
75 | 2660427.0374 | 1251745.2822
76 | 2660453.9132 | 1251742.3653
77 | 2660488.681 | 1251757.8267
78 | 2660458.3167 | 1251777.2179
79 | 2660547.8622 | 1251799.303
80 | 2660547.0776 | 1251793.4065
81 | 2660547.9003 | 1251799.5899
82 | 2660545.3733 | 1251780.5971
83 | 2660549.8191 | 1251814.0114
84 | 2660550.3294 | 1251817.8468
85 | 2660553.8365 | 1251846.5858
86 | 2660537.0985 | 1251818.9254
87 | 2660489.8421 | 1251767.9053
88 | 2660490.099 | 1251769.1846
89 | 2660494.3884 | 1251790.5454
90 | 2660516.8113 | 1251920.5878
91 | 2660536.4576 | 1251914.5842
92 | 2660520.3227 | 1251933.2457
93 | 2660523.0349 | 1251943.0227
94 | 2660406.405 | 1251636.5212
95 | 2660378.7313 | 1251638.4449
96 | 2660509.9517 | 1251825.1192
97 | 2660520.9882 | 1251821.4972
98 | 2660530.8382 | 1251819.4358
99 | 2660486.507 | 1251794.4344
100 | 2660346.0763 | 1251941.7408
101 | 2660481.9717 | 1251965.0183
102 | 2660482.9541 | 1251967.8738
103 | 2660475.8101 | 1251947.1073
104 | 2660488.5083 | 1251984.0194
105 | 2660489.3448 | 1251986.4509
106 | 2660426.9154 | 1251951.7889
107 | 2660429.2792 | 1251968.1102
108 | 2660429.5296 | 1251969.8395
109 | 2660430.7865 | 1251978.5176
110 | 2660489.8421 | 1251767.9053

## line_std_types
| c_nf_per_km | r_ohm_per_km | x_ohm_per_km | max_i_ka | type | q_mm2 | alpha | voltage_rating
NAYY 4x50 SE | 210 | 0.642 | 0.083 | 0.142 | cs | 50 | 0.00403 | LV
NAYY 4x120 SE | 264 | 0.225 | 0.08 | 0.242 | cs | 120 | 0.00403 | LV
NAYY 4x150 SE | 261 | 0.208 | 0.08 | 0.27 | cs | 150 | 0.00403 | LV
NA2XS2Y 1x95 RM/25 12/20 kV | 216 | 0.313 | 0.132 | 0.252 | cs | 95 | 0.00403 | MV
NA2XS2Y 1x185 RM/25 12/20 kV | 273 | 0.161 | 0.117 | 0.362 | cs | 185 | 0.00403 | MV
NA2XS2Y 1x240 RM/25 12/20 kV | 304 | 0.122 | 0.112 | 0.421 | cs | 240 | 0.00403 | MV
NA2XS2Y 1x95 RM/25 6/10 kV | 315 | 0.313 | 0.123 | 0.249 | cs | 95 | 0.00403 | MV
NA2XS2Y 1x185 RM/25 6/10 kV | 406 | 0.161 | 0.11 | 0.358 | cs | 185 | 0.00403 | MV
NA2XS2Y 1x240 RM/25 6/10 kV | 456 | 0.122 | 0.105 | 0.416 | cs | 240 | 0.00403 | MV
NA2XS2Y 1x150 RM/25 12/20 kV | 250 | 0.206 | 0.116 | 0.319 | cs | 150 | 0.00403 | MV
NA2XS2Y 1x120 RM/25 12/20 kV | 230 | 0.253 | 0.119 | 0.283 | cs | 120 | 0.00403 | MV
NA2XS2Y 1x70 RM/25 12/20 kV | 190 | 0.443 | 0.132 | 0.22 | cs | 70 | 0.00403 | MV
NA2XS2Y 1x150 RM/25 6/10 kV | 360 | 0.206 | 0.11 | 0.315 | cs | 150 | 0.00403 | MV
NA2XS2Y 1x120 RM/25 6/10 kV | 340 | 0.253 | 0.113 | 0.28 | cs | 120 | 0.00403 | MV
NA2XS2Y 1x70 RM/25 6/10 kV | 280 | 0.443 | 0.123 | 0.217 | cs | 70 | 0.00403 | MV
N2XS(FL)2Y 1x120 RM/35 64/110 kV | 112 | 0.153 | 0.166 | 0.366 | cs | 120 | 0.00393 | HV
N2XS(FL)2Y 1x185 RM/35 64/110 kV | 125 | 0.099 | 0.156 | 0.457 | cs | 185 | 0.00393 | HV
N2XS(FL)2Y 1x240 RM/35 64/110 kV | 135 | 0.075 | 0.149 | 0.526 | cs | 240 | 0.00393 | HV
N2XS(FL)2Y 1x300 RM/35 64/110 kV | 144 | 0.06 | 0.144 | 0.588 | cs | 300 | 0.00393 | HV
15-AL1/3-ST1A 0.4 | 11 | 1.8769 | 0.35 | 0.105 | ol | 16 | 0.00403 | LV
24-AL1/4-ST1A 0.4 | 11.25 | 1.2012 | 0.335 | 0.14 | ol | 24 | 0.00403 | LV
48-AL1/8-ST1A 0.4 | 12.2 | 0.5939 | 0.3 | 0.21 | ol | 48 | 0.00403 | LV
94-AL1/15-ST1A 0.4 | 13.2 | 0.306 | 0.29 | 0.35 | ol | 94 | 0.00403 | LV
34-AL1/6-ST1A 10.0 | 9.7 | 0.8342 | 0.36 | 0.17 | ol | 34 | 0.00403 | MV
48-AL1/8-ST1A 10.0 | 10.1 | 0.5939 | 0.35 | 0.21 | ol | 48 | 0.00403 | MV
70-AL1/11-ST1A 10.0 | 10.4 | 0.4132 | 0.339 | 0.29 | ol | 70 | 0.00403 | MV
94-AL1/15-ST1A 10.0 | 10.75 | 0.306 | 0.33 | 0.35 | ol | 94 | 0.00403 | MV
122-AL1/20-ST1A 10.0 | 11.1 | 0.2376 | 0.323 | 0.41 | ol | 122 | 0.00403 | MV
149-AL1/24-ST1A 10.0 | 11.25 | 0.194 | 0.315 | 0.47 | ol | 149 | 0.00403 | MV
34-AL1/6-ST1A 20.0 | 9.15 | 0.8342 | 0.382 | 0.17 | ol | 34 | 0.00403 | MV
48-AL1/8-ST1A 20.0 | 9.5 | 0.5939 | 0.372 | 0.21 | ol | 48 | 0.00403 | MV
70-AL1/11-ST1A 20.0 | 9.7 | 0.4132 | 0.36 | 0.29 | ol | 70 | 0.00403 | MV
94-AL1/15-ST1A 20.0 | 10 | 0.306 | 0.35 | 0.35 | ol | 94 | 0.00403 | MV
122-AL1/20-ST1A 20.0 | 10.3 | 0.2376 | 0.344 | 0.41 | ol | 122 | 0.00403 | MV
149-AL1/24-ST1A 20.0 | 10.5 | 0.194 | 0.337 | 0.47 | ol | 149 | 0.00403 | MV
184-AL1/30-ST1A 20.0 | 10.75 | 0.1571 | 0.33 | 0.535 | ol | 184 | 0.00403 | MV
243-AL1/39-ST1A 20.0 | 11 | 0.1188 | 0.32 | 0.645 | ol | 243 | 0.00403 | MV
48-AL1/8-ST1A 110.0 | 8 | 0.5939 | 0.46 | 0.21 | ol | 48 | 0.00403 | HV
70-AL1/11-ST1A 110.0 | 8.4 | 0.4132 | 0.45 | 0.29 | ol | 70 | 0.00403 | HV
94-AL1/15-ST1A 110.0 | 8.65 | 0.306 | 0.44 | 0.35 | ol | 94 | 0.00403 | HV
122-AL1/20-ST1A 110.0 | 8.5 | 0.2376 | 0.43 | 0.41 | ol | 122 | 0.00403 | HV
149-AL1/24-ST1A 110.0 | 8.75 | 0.194 | 0.41 | 0.47 | ol | 149 | 0.00403 | HV
184-AL1/30-ST1A 110.0 | 8.8 | 0.1571 | 0.4 | 0.535 | ol | 184 | 0.00403 | HV
243-AL1/39-ST1A 110.0 | 9 | 0.1188 | 0.39 | 0.645 | ol | 243 | 0.00403 | HV
305-AL1/39-ST1A 110.0 | 9.2 | 0.0949 | 0.38 | 0.74 | ol | 305 | 0.00403 | HV
490-AL1/64-ST1A 110.0 | 9.75 | 0.059 | 0.37 | 0.96 | ol | 490 | 0.00403 | HV
679-AL1/86-ST1A 110.0 | 9.95 | 0.042 | 0.36 | 1.15 | ol | 679 | 0.00403 | HV
490-AL1/64-ST1A 220.0 | 10 | 0.059 | 0.285 | 0.96 | ol | 490 | 0.00403 | HV
679-AL1/86-ST1A 220.0 | 11.7 | 0.042 | 0.275 | 1.15 | ol | 679 | 0.00403 | HV
490-AL1/64-ST1A 380.0 | 11 | 0.059 | 0.253 | 0.96 | ol | 490 | 0.00403 | HV
679-AL1/86-ST1A 380.0 | 14.6 | 0.042 | 0.25 | 1.15 | ol | 679 | 0.00403 | HV

## trafo_std_types
| i0_percent | pfe_kw | vkr_percent | sn_mva | vn_lv_kv | vn_hv_kv | vk_percent | shift_degree | vector_group | tap_side | tap_neutral | tap_min | tap_max | tap_step_degree | tap_step_percent | tap_phase_shifter
160 MVA 380/110 kV | 0.06 | 60 | 0.25 | 160 | 110 | 380 | 12.2 | 0 | Yy0 | hv | 0 | -9 | 9 | 0 | 1.5 | FALSE
100 MVA 220/110 kV | 0.06 | 55 | 0.26 | 100 | 110 | 220 | 12 | 0 | Yy0 | hv | 0 | -9 | 9 | 0 | 1.5 | FALSE
63 MVA 110/20 kV | 0.04 | 22 | 0.32 | 63 | 20 | 110 | 18 | 150 | YNd5 | hv | 0 | -9 | 9 | 0 | 1.5 | FALSE
40 MVA 110/20 kV | 0.05 | 18 | 0.34 | 40 | 20 | 110 | 16.2 | 150 | YNd5 | hv | 0 | -9 | 9 | 0 | 1.5 | FALSE
25 MVA 110/20 kV | 0.07 | 14 | 0.41 | 25 | 20 | 110 | 12 | 150 | YNd5 | hv | 0 | -9 | 9 | 0 | 1.5 | FALSE
63 MVA 110/10 kV | 0.04 | 22 | 0.32 | 63 | 10 | 110 | 18 | 150 | YNd5 | hv | 0 | -9 | 9 | 0 | 1.5 | FALSE
40 MVA 110/10 kV | 0.05 | 18 | 0.34 | 40 | 10 | 110 | 16.2 | 150 | YNd5 | hv | 0 | -9 | 9 | 0 | 1.5 | FALSE
25 MVA 110/10 kV | 0.07 | 14 | 0.41 | 25 | 10 | 110 | 12 | 150 | YNd5 | hv | 0 | -9 | 9 | 0 | 1.5 | FALSE
0.25 MVA 20/0.4 kV | 0.32 | 0.8 | 1.44 | 0.25 | 0.4 | 20 | 6 | 150 | Yzn5 | hv | 0 | -2 | 2 | 0 | 2.5 | FALSE
0.4 MVA 20/0.4 kV | 0.3375 | 1.35 | 1.425 | 0.4 | 0.4 | 20 | 6 | 150 | Dyn5 | hv | 0 | -2 | 2 | 0 | 2.5 | FALSE
0.63 MVA 20/0.4 kV | 0.2619 | 1.65 | 1.206 | 0.63 | 0.4 | 20 | 6 | 150 | Dyn5 | hv | 0 | -2 | 2 | 0 | 2.5 | FALSE
0.25 MVA 10/0.4 kV | 0.24 | 0.6 | 1.2 | 0.25 | 0.4 | 10 | 4 | 150 | Dyn5 | hv | 0 | -2 | 2 | 0 | 2.5 | FALSE
0.4 MVA 10/0.4 kV | 0.2375 | 0.95 | 1.325 | 0.4 | 0.4 | 10 | 4 | 150 | Dyn5 | hv | 0 | -2 | 2 | 0 | 2.5 | FALSE
0.63 MVA 10/0.4 kV | 0.1873 | 1.18 | 1.0794 | 0.63 | 0.4 | 10 | 4 | 150 | Dyn5 | hv | 0 | -2 | 2 | 0 | 2.5 | FALSE

## trafo3w_std_types
| sn_hv_mva | sn_mv_mva | sn_lv_mva | vn_hv_kv | vn_mv_kv | vn_lv_kv | vk_hv_percent | vk_mv_percent | vk_lv_percent | vkr_hv_percent | vkr_mv_percent | vkr_lv_percent | pfe_kw | i0_percent | shift_mv_degree | shift_lv_degree | vector_group | tap_side | tap_neutral | tap_min | tap_max | tap_step_percent
63/25/38 MVA 110/20/10 kV | 63 | 25 | 38 | 110 | 20 | 10 | 10.4 | 10.4 | 10.4 | 0.28 | 0.32 | 0.35 | 35 | 0.89 | 0 | 0 | YN0yn0yn0 | hv | 0 | -10 | 10 | 1.2
63/25/38 MVA 110/10/10 kV | 63 | 25 | 38 | 110 | 10 | 10 | 10.4 | 10.4 | 10.4 | 0.28 | 0.32 | 0.35 | 35 | 0.89 | 0 | 0 | YN0yn0yn0 | hv | 0 | -10 | 10 | 1.2

## fuse_std_types
| fuse_type | i_rated_a | t_avg | t_min | t_total | x_avg | x_min | x_total
HV 100A | HV 100A | 100 | 0 | [10.0, 3.64, 0.854, 0.281, 0.1, 0.0531, 0.022, 0.01] | [10.0, 4.267, 1.21, 0.403, 0.1, 0.058, 0.022, 0.01] | 0 | [300.0, 350.0, 450.0, 550.0, 700.0, 850.0, 1200.0, 1752.0] | [600.0, 700.0, 900.0, 1150.0, 1665.0, 2000.0, 3000.0, 4313.0]
HV 10A | HV 10A | 10 | 0 | [10.0, 1675.0, 0.344, 0.156, 0.1, 0.0417, 0.0171, 0.01] | [10.0, 1.3, 0.3, 0.155, 0.1, 0.0555, 0.023, 0.01] | 0 | [30.0, 32.0, 35.0, 37.0, 39.0, 50.0, 70.0, 88.0] | [60.0, 70.0, 80.0, 87.0, 94.0, 110.0, 150.0, 216.0]
HV 125A | HV 125A | 125 | 0 | [10.0, 1.82, 0.344, 0.1, 0.0467, 0.0269, 0.01] | [10.0, 2.478, 0.426, 0.1, 0.0427, 0.0211, 0.01] | 0 | [375.0, 500.0, 700.0, 925.0, 1200.0, 1500.0, 2341.0] | [750.0, 1000.0, 1500.0, 2200.0, 3000.0, 4000.0, 5765.0]
HV 160A | HV 160A | 160 | 0 | [10.0, 4.15, 1.03, 0.198, 0.1, 0.051, 0.0172, 0.01] | [10.0, 2.3, 0.734, 0.274, 0.1, 0.046, 0.0177, 0.01] | 0 | [480.0, 550.0, 700.0, 1000.0, 1260.0, 1600.0, 2500.0, 3227.0] | [960.0, 1300.0, 1700.0, 2200.0, 2996.0, 4000.0, 6000.0, 7946.0]
HV 16A | HV 16A | 16 | 0 | [10.0, 0.352, 0.164, 0.1, 0.0649, 0.0342, 0.01] | [10.0, 2.34, 0.722, 0.181, 0.1, 0.055, 0.0296, 0.01] | 0 | [48.0, 60.0, 65.0, 71.0, 80.0, 100.0, 162.0] | [96.0, 110.0, 125.0, 150.0, 168.0, 200.0, 250.0, 398.0]
HV 200A | HV 200A | 200 | 0 | [10.0, 4.267, 1.21, 0.403, 0.1, 0.058, 0.022, 0.01] | [10.0, 3.73, 1.654, 0.328, 0.1, 0.0531, 0.019, 0.01] | 0 | [600.0, 700.0, 900.0, 1150.0, 1665.0, 2000.0, 3000.0, 4313.0] | [1200.0, 1500.0, 1800.0, 2700.0, 3960.0, 5000.0, 7500.0, 10620.0]
HV 20A | HV 20A | 20 | 0 | [10.0, 1.3, 0.3, 0.155, 0.1, 0.0555, 0.023, 0.01] | [10.0, 1.3, 0.161, 0.1, 0.0611, 0.0399, 0.0141, 0.01] | 0 | [60.0, 70.0, 80.0, 87.0, 94.0, 110.0, 150.0, 216.0] | [120.0, 150.0, 200.0, 223.0, 260.0, 300.0, 450.0, 532.0]
HV 25A | HV 25A | 25 | 0 | [10.0, 2.512, 0.833, 0.299, 0.1, 0.0372, 0.0223, 0.01] | [10.0, 3.125, 0.597, 0.198, 0.1, 0.0378, 0.022, 0.01] | 0 | [75.0, 82.0, 90.0, 100.0, 124.0, 170.0, 200.0, 289.0] | [150.0, 170.0, 210.0, 250.0, 294.0, 400.0, 500.0, 711.0]
HV 31.5A | HV 31.5A | 31.5 | 0 | [10.0, 2.34, 0.722, 0.181, 0.1, 0.055, 0.0296, 0.01] | [10.0, 2.84, 0.368, 0.164, 0.1, 0.0621, 0.0378, 0.0195, 0.01] | 0 | [95.0, 110.0, 125.0, 150.0, 165.0, 200.0, 250.0, 390.0] | [189.0, 220.0, 300.0, 350.0, 393.0, 450.0, 530.0, 700.0, 960.0]
HV 40A | HV 40A | 40 | 0 | [10.0, 1.3, 0.161, 0.1, 0.0611, 0.0399, 0.0141, 0.01] | [10.0, 2.05, 0.369, 0.198, 0.1, 0.051, 0.0298, 0.01] | 0 | [120.0, 150.0, 200.0, 223.0, 260.0, 300.0, 450.0, 532.0] | [240.0, 300.0, 400.0, 450.0, 530.0, 650.0, 800.0, 1311.0]
HV 50A | HV 50A | 50 | 0 | [10.0, 3.215, 0.597, 0.198, 0.1, 0.0378, 0.022, 0.01] | [10.0, 3.64, 0.854, 0.281, 0.1, 0.0531, 0.022, 0.01] | 0 | [150.0, 170.0, 210.0, 250.0, 294.0, 400.0, 500.0, 711.0] | [300.0, 350.0, 450.0, 550.0, 700.0, 850.0, 1200.0, 1752.0]
HV 6.3A | HV 6.3A | 6.3 | 0 | [10.0, 1.39, 0.344, 0.168, 0.1, 0.056, 0.0263, 0.01] | [10.0, 1.711, 0.516, 0.198, 0.1, 0.0634, 0.0303, 0.01] | 0 | [19.0, 19.5, 20.4, 20.8, 22.0, 25.0, 32.0, 48.0] | [38.0, 40.0, 43.0, 48.0, 53.0, 60.0, 75.0, 118.0]
HV 63A | HV 63A | 63 | 0 | [10.0, 2.84, 0.368, 0.164, 0.1, 0.0621, 0.0378, 0.0195, 0.01] | [10.0, 1.82, 0.344, 0.1, 0.0467, 0.0269, 0.01] | 0 | [189.0, 220.0, 300.0, 350.0, 393.0, 450.0, 530.0, 700.0, 961.0] | [378.0, 500.0, 700.0, 934.0, 1200.0, 1500.0, 2366.0]
HV 80A | HV 80A | 80 | 0 | [10.0, 2.05, 0.369, 0.198, 0.1, 0.051, 0.0298, 0.01] | [10.0, 4.15, 1.03, 0.198, 0.1, 0.051, 0.0172, 0.01] | 0 | [240.0, 300.0, 400.0, 450.0, 530.0, 650.0, 800.0, 1311.0] | [480.0, 550.0, 700.0, 1000.0, 1260.0, 1600.0, 2500.0, 3227.0]
Siemens NH-1-100 | Siemens NH-1-100 | 100 | [5400.0, 2000.0, 400.0, 20.0, 1.0, 0.2, 0.012, 0.004] | 0 | 0 | [150.0, 190.0, 250.0, 430.0, 900.0, 1250.0, 2700.0, 3600.0] | 0 | 0
Siemens NH-1-125 | Siemens NH-1-125 | 125 | [4800.0, 120.0, 7.0, 0.1, 0.004] | 0 | 0 | [180.0, 400.0, 740.0, 2000.0, 4250.0] | 0 | 0
Siemens NH-1-16 | Siemens NH-1-16 | 16 | [4000.0, 400.0, 2.0, 0.1, 0.04, 0.01] | 0 | 0 | [26.0, 35.0, 75.0, 150.0, 200.0, 300.0] | 0 | 0
Siemens NH-1-160 | Siemens NH-1-160 | 160 | [4800.0, 120.0, 7.0, 0.1, 0.004] | 0 | 0 | [210.0, 500.0, 900.0, 2300.0, 5000.0] | 0 | 0
Siemens NH-1-25 | Siemens NH-1-25 | 25 | [4000.0, 1000.0, 10.0, 0.2, 0.02, 0.01] | 0 | 0 | [40.0, 50.0, 100.0, 210.0, 400.0, 500.0] | 0 | 0
Siemens NH-1-50 | Siemens NH-1-50 | 50 | [4000.0, 40.0, 4.0, 1.0, 0.02, 0.01] | 0 | 0 | [86.0, 200.0, 300.0, 400.0, 1000.0, 1280.0] | 0 | 0
Siemens NH-1-63 | Siemens NH-1-63 | 63 | [4000.0, 100.0, 10.0, 2.0, 0.04, 0.01] | 0 | 0 | [100.0, 200.0, 300.0, 400.0, 1000.0, 1500.0] | 0 | 0
Siemens NH-1-80 | Siemens NH-1-80 | 80 | [4800.0, 120.0, 7.0, 0.1, 0.01] | 0 | 0 | [150.58, 250.0, 450.0, 1150.0, 2470.0] | 0 | 0
Siemens NH-2-1000 | Siemens NH-2-1000 | 1000 | [4800.0, 120.0, 7.0, 0.1, 0.004] | 0 | 0 | [1900.0, 3500.0, 8400.0, 24000.0, 52000.0] | 0 | 0
Siemens NH-2-200 | Siemens NH-2-200 | 200 | [4800.0, 120.0, 7.0, 0.1, 0.004] | 0 | 0 | [280.0, 650.0, 1200.0, 3000.0, 7000.0] | 0 | 0
Siemens NH-2-224 | Siemens NH-2-224 | 224 | [4800.0, 120.0, 7.0, 0.2, 0.04, 0.004] | 0 | 0 | [400.0, 750.0, 1453.0, 3025.0, 4315.0, 7600.0] | 0 | 0
Siemens NH-2-250 | Siemens NH-2-250 | 250 | [4800.0, 120.0, 7.0, 0.1, 0.004] | 0 | 0 | [450.0, 800.0, 1650.0, 4000.0, 8500.0] | 0 | 0
Siemens NH-2-315 | Siemens NH-2-315 | 315 | [4800.0, 120.0, 7.0, 0.1, 0.004] | 0 | 0 | [550.0, 920.0, 1900.0, 5000.0, 11000.0] | 0 | 0
Siemens NH-2-355 | Siemens NH-2-355 | 355 | [4800.0, 120.0, 6.0, 0.1, 0.004] | 0 | 0 | [650.0, 1116.27, 2350.0, 5840.0, 12790.0] | 0 | 0
Siemens NH-2-400 | Siemens NH-2-400 | 400 | [4800.0, 120.0, 7.0, 0.1, 0.004] | 0 | 0 | [720.0, 1350.0, 2800.0, 6500.0, 15000.0] | 0 | 0
Siemens NH-2-425 | Siemens NH-2-425 | 425 | [4800.0, 120.0, 7.0, 0.1, 0.004] | 0 | 0 | [850.0, 1500.0, 3050.0, 7500.0, 16500.0] | 0 | 0
Siemens NH-2-630 | Siemens NH-2-630 | 630 | [4800.0, 120.0, 7.0, 0.1, 0.004] | 0 | 0 | [1200.0, 2000.0, 4800.0, 12000.0, 26000.0] | 0 | 0

## dtypes
| element | column | dtype
0 | bus | name | object
1 | bus | vn_kv | float64
2 | bus | type | object
3 | bus | zone | object
4 | bus | in_service | bool
5 | load | name | object
6 | load | bus | uint32
7 | load | p_mw | float64
8 | load | q_mvar | float64
9 | load | const_z_percent | float64
10 | load | const_i_percent | float64
11 | load | sn_mva | float64
12 | load | scaling | float64
13 | load | in_service | bool
14 | load | type | object
15 | ext_grid | name | object
16 | ext_grid | bus | uint32
17 | ext_grid | vm_pu | float64
18 | ext_grid | va_degree | float64
19 | ext_grid | slack_weight | float64
20 | ext_grid | in_service | bool
21 | line | name | object
22 | line | std_type | object
23 | line | from_bus | uint32
24 | line | to_bus | uint32
25 | line | length_km | float64
26 | line | r_ohm_per_km | float64
27 | line | x_ohm_per_km | float64
28 | line | c_nf_per_km | float64
29 | line | g_us_per_km | float64
30 | line | max_i_ka | float64
31 | line | df | float64
32 | line | parallel | uint32
33 | line | type | object
34 | line | in_service | bool
35 | trafo | name | object
36 | trafo | std_type | object
37 | trafo | hv_bus | uint32
38 | trafo | lv_bus | uint32
39 | trafo | sn_mva | float64
40 | trafo | vn_hv_kv | float64
41 | trafo | vn_lv_kv | float64
42 | trafo | vk_percent | float64
43 | trafo | vkr_percent | float64
44 | trafo | pfe_kw | float64
45 | trafo | i0_percent | float64
46 | trafo | shift_degree | float64
47 | trafo | tap_side | object
48 | trafo | tap_neutral | int32
49 | trafo | tap_min | int32
50 | trafo | tap_max | int32
51 | trafo | tap_step_percent | float64
52 | trafo | tap_step_degree | float64
53 | trafo | tap_pos | int32
54 | trafo | tap_phase_shifter | bool
55 | trafo | parallel | uint32
56 | trafo | df | float64
57 | trafo | in_service | bool
58 | line_geodata | coords | object
59 | bus_geodata | x | float64
60 | bus_geodata | y | float64
61 | bus_geodata | coords | object

## parameters
| version | format_version | converged | OPF_converged | name | f_hz | sn_mva
0 | 2.14.6 | 2.14.0 | FALSE | FALSE |  | 50 | 1