## bus
| name | vn_kv | type | zone | in_service
0 | bus_LV_4032-2_0_6_node_0 | 0.4 | n |  | TRUE
1 | bus_LV_4032-2_0_6_node_1 | 0.4 | n |  | TRUE
2 | bus_LV_4032-2_0_6_node_2 | 0.4 | n |  | TRUE
3 | bus_LV_4032-2_0_6_node_3 | 0.4 | n |  | TRUE
4 | bus_LV_4032-2_0_6_node_4 | 0.4 | n |  | TRUE
5 | bus_LV_4032-2_0_6_node_6 | 0.4 | n |  | TRUE
6 | bus_LV_4032-2_0_6_node_7 | 0.4 | n |  | TRUE
7 | bus_LV_4032-2_0_6_node_5 | 0.4 | n |  | TRUE
8 | bus_LV_4032-2_0_6_node_20 | 0.4 | n |  | TRUE
9 | bus_LV_4032-2_0_6_node_21 | 0.4 | n |  | TRUE
10 | bus_LV_4032-2_0_6_node_24 | 0.4 | n |  | TRUE
11 | bus_LV_4032-2_0_6_node_23 | 0.4 | n |  | TRUE
12 | bus_LV_4032-2_0_6_node_9 | 0.4 | n |  | TRUE
13 | bus_LV_4032-2_0_6_node_15 | 0.4 | n |  | TRUE
14 | bus_LV_4032-2_0_6_node_70 | 0.4 | n |  | TRUE
15 | bus_LV_4032-2_0_6_node_10 | 0.4 | n |  | TRUE
16 | bus_LV_4032-2_0_6_node_13 | 0.4 | n |  | TRUE
17 | bus_LV_4032-2_0_6_node_16 | 0.4 | n |  | TRUE
18 | bus_LV_4032-2_0_6_node_22 | 0.4 | n |  | TRUE
19 | bus_LV_4032-2_0_6_node_11 | 0.4 | n |  | TRUE
20 | bus_LV_4032-2_0_6_node_41 | 0.4 | n |  | TRUE
21 | bus_LV_4032-2_0_6_node_12 | 0.4 | n |  | TRUE
22 | bus_LV_4032-2_0_6_node_28 | 0.4 | n |  | TRUE
23 | bus_LV_4032-2_0_6_node_27 | 0.4 | n |  | TRUE
24 | bus_LV_4032-2_0_6_node_66 | 0.4 | n |  | TRUE
25 | bus_LV_4032-2_0_6_node_14 | 0.4 | n |  | TRUE
26 | bus_LV_4032-2_0_6_node_18 | 0.4 | n |  | TRUE
27 | bus_LV_4032-2_0_6_node_19 | 0.4 | n |  | TRUE
28 | bus_LV_4032-2_0_6_node_72 | 0.4 | n |  | TRUE
29 | bus_LV_4032-2_0_6_node_71 | 0.4 | n |  | TRUE
30 | bus_LV_4032-2_0_6_node_17 | 0.4 | n |  | TRUE
31 | bus_LV_4032-2_0_6_node_46 | 0.4 | n |  | TRUE
32 | bus_LV_4032-2_0_6_node_39 | 0.4 | n |  | TRUE
33 | bus_LV_4032-2_0_6_node_45 | 0.4 | n |  | TRUE
34 | bus_LV_4032-2_0_6_node_31 | 0.4 | n |  | TRUE
35 | bus_LV_4032-2_0_6_node_52 | 0.4 | n |  | TRUE
36 | bus_LV_4032-2_0_6_node_25 | 0.4 | n |  | TRUE
37 | bus_LV_4032-2_0_6_node_67 | 0.4 | n |  | TRUE
38 | bus_LV_4032-2_0_6_node_68 | 0.4 | n |  | TRUE
39 | bus_LV_4032-2_0_6_node_69 | 0.4 | n |  | TRUE
40 | bus_LV_4032-2_0_6_node_29 | 0.4 | n |  | TRUE
41 | bus_LV_4032-2_0_6_node_30 | 0.4 | n |  | TRUE
42 | bus_LV_4032-2_0_6_node_26 | 0.4 | n |  | TRUE
43 | bus_LV_4032-2_0_6_node_38 | 0.4 | n |  | TRUE
44 | bus_LV_4032-2_0_6_node_37 | 0.4 | n |  | TRUE
45 | bus_LV_4032-2_0_6_node_53 | 0.4 | n |  | TRUE
46 | bus_LV_4032-2_0_6_node_51 | 0.4 | n |  | TRUE
47 | bus_LV_4032-2_0_6_node_63 | 0.4 | n |  | TRUE
48 | bus_LV_4032-2_0_6_node_61 | 0.4 | n |  | TRUE
49 | bus_LV_4032-2_0_6_node_42 | 0.4 | n |  | TRUE
50 | bus_LV_4032-2_0_6_node_32 | 0.4 | n |  | TRUE
51 | bus_LV_4032-2_0_6_node_33 | 0.4 | n |  | TRUE
52 | bus_LV_4032-2_0_6_node_34 | 0.4 | n |  | TRUE
53 | bus_LV_4032-2_0_6_node_35 | 0.4 | n |  | TRUE
54 | bus_LV_4032-2_0_6_node_36 | 0.4 | n |  | TRUE
55 | bus_LV_4032-2_0_6_node_43 | 0.4 | n |  | TRUE
56 | bus_LV_4032-2_0_6_node_44 | 0.4 | n |  | TRUE
57 | bus_LV_4032-2_0_6_node_40 | 0.4 | n |  | TRUE
58 | bus_LV_4032-2_0_6_node_48 | 0.4 | n |  | TRUE
59 | bus_LV_4032-2_0_6_node_47 | 0.4 | n |  | TRUE
60 | bus_LV_4032-2_0_6_node_49 | 0.4 | n |  | TRUE
61 | bus_LV_4032-2_0_6_node_50 | 0.4 | n |  | TRUE
62 | bus_LV_4032-2_0_6_node_54 | 0.4 | n |  | TRUE
63 | bus_LV_4032-2_0_6_node_55 | 0.4 | n |  | TRUE
64 | bus_LV_4032-2_0_6_node_56 | 0.4 | n |  | TRUE
65 | bus_LV_4032-2_0_6_node_60 | 0.4 | n |  | TRUE
66 | bus_LV_4032-2_0_6_node_57 | 0.4 | n |  | TRUE
67 | bus_LV_4032-2_0_6_node_62 | 0.4 | n |  | TRUE
68 | bus_LV_4032-2_0_6_node_58 | 0.4 | n |  | TRUE
69 | bus_LV_4032-2_0_6_node_59 | 0.4 | n |  | TRUE
70 | bus_LV_4032-2_0_6_node_64 | 0.4 | n |  | TRUE
71 | bus_LV_4032-2_0_6_node_65 | 0.4 | n |  | TRUE
72 | bus_MV_423_1_node_10 | 20 | n |  | TRUE

## load
| name | bus | p_mw | q_mvar | const_z_percent | const_i_percent | sn_mva | scaling | in_service | type
0 | LV_4032-2_0_6_load_0 | 0 | 0.07914 | 0.019834 | 0 | 0 |  | 1 | TRUE | wye
1 | LV_4032-2_0_6_load_1 | 1 | 0.0024666 | 0.00061819 | 0 | 0 |  | 1 | TRUE | wye
2 | LV_4032-2_0_6_load_3 | 3 | 0.011448 | 0.0028691 | 0 | 0 |  | 1 | TRUE | wye
3 | LV_4032-2_0_6_load_7 | 6 | 0.0091453 | 0.002292 | 0 | 0 |  | 1 | TRUE | wye
4 | LV_4032-2_0_6_load_21 | 9 | 0.0001227 | 3.0751e-05 | 0 | 0 |  | 1 | TRUE | wye
5 | LV_4032-2_0_6_load_24 | 10 | 0.0021589 | 0.00054106 | 0 | 0 |  | 1 | TRUE | wye
6 | LV_4032-2_0_6_load_23 | 11 | 0.034409 | 0.0086237 | 0 | 0 |  | 1 | TRUE | wye
7 | LV_4032-2_0_6_load_70 | 14 | 0.00086258 | 0.00021618 | 0 | 0 |  | 1 | TRUE | wye
8 | LV_4032-2_0_6_load_22 | 18 | 0.02258 | 0.0056591 | 0 | 0 |  | 1 | TRUE | wye
9 | LV_4032-2_0_6_load_41 | 20 | 0.0010482 | 0.0002627 | 0 | 0 |  | 1 | TRUE | wye
10 | LV_4032-2_0_6_load_27 | 23 | 0.012303 | 0.0030833 | 0 | 0 |  | 1 | TRUE | wye
11 | LV_4032-2_0_6_load_66 | 24 | 0.0071599 | 0.0017944 | 0 | 0 |  | 1 | TRUE | wye
12 | LV_4032-2_0_6_load_72 | 28 | 0.0028218 | 0.0007072 | 0 | 0 |  | 1 | TRUE | wye
13 | LV_4032-2_0_6_load_71 | 29 | 0.0016812 | 0.00042136 | 0 | 0 |  | 1 | TRUE | wye
14 | LV_4032-2_0_6_load_46 | 31 | 0.00094286 | 0.0002363 | 0 | 0 |  | 1 | TRUE | wye
15 | LV_4032-2_0_6_load_45 | 33 | 0.0016483 | 0.00041311 | 0 | 0 |  | 1 | TRUE | wye
16 | LV_4032-2_0_6_load_31 | 34 | 0.030403 | 0.0076196 | 0 | 0 |  | 1 | TRUE | wye
17 | LV_4032-2_0_6_load_25 | 36 | 0.0010136 | 0.00025404 | 0 | 0 |  | 1 | TRUE | wye
18 | LV_4032-2_0_6_load_69 | 39 | 0.0010398 | 0.00026059 | 0 | 0 |  | 1 | TRUE | wye
19 | LV_4032-2_0_6_load_30 | 41 | 0.0029827 | 0.00074754 | 0 | 0 |  | 1 | TRUE | wye
20 | LV_4032-2_0_6_load_26 | 42 | 0.056047 | 0.014047 | 0 | 0 |  | 1 | TRUE | wye
21 | LV_4032-2_0_6_load_38 | 43 | 0.0009137 | 0.00022899 | 0 | 0 |  | 1 | TRUE | wye
22 | LV_4032-2_0_6_load_37 | 44 | 0.0048671 | 0.0012198 | 0 | 0 |  | 1 | TRUE | wye
23 | LV_4032-2_0_6_load_53 | 45 | 0.00012384 | 3.1037e-05 | 0 | 0 |  | 1 | TRUE | wye
24 | LV_4032-2_0_6_load_63 | 47 | 0.0016193 | 0.00040584 | 0 | 0 |  | 1 | TRUE | wye
25 | LV_4032-2_0_6_load_42 | 49 | 0.0011717 | 0.00029365 | 0 | 0 |  | 1 | TRUE | wye
26 | LV_4032-2_0_6_load_32 | 50 | 0.005986 | 0.0015002 | 0 | 0 |  | 1 | TRUE | wye
27 | LV_4032-2_0_6_load_34 | 52 | 0.0019826 | 0.00049689 | 0 | 0 |  | 1 | TRUE | wye
28 | LV_4032-2_0_6_load_35 | 53 | 0.0022059 | 0.00055285 | 0 | 0 |  | 1 | TRUE | wye
29 | LV_4032-2_0_6_load_36 | 54 | 0.0018068 | 0.00045283 | 0 | 0 |  | 1 | TRUE | wye
30 | LV_4032-2_0_6_load_43 | 55 | 0.0044174 | 0.0011071 | 0 | 0 |  | 1 | TRUE | wye
31 | LV_4032-2_0_6_load_44 | 56 | 0.0028529 | 0.00071501 | 0 | 0 |  | 1 | TRUE | wye
32 | LV_4032-2_0_6_load_40 | 57 | 0.00619 | 0.0015514 | 0 | 0 |  | 1 | TRUE | wye
33 | LV_4032-2_0_6_load_48 | 58 | 0.0018556 | 0.00046506 | 0 | 0 |  | 1 | TRUE | wye
34 | LV_4032-2_0_6_load_47 | 59 | 0.0021525 | 0.00053948 | 0 | 0 |  | 1 | TRUE | wye
35 | LV_4032-2_0_6_load_49 | 60 | 0.0017526 | 0.00043925 | 0 | 0 |  | 1 | TRUE | wye
36 | LV_4032-2_0_6_load_50 | 61 | 0.0028575 | 0.00071615 | 0 | 0 |  | 1 | TRUE | wye
37 | LV_4032-2_0_6_load_54 | 62 | 0.00012325 | 3.089e-05 | 0 | 0 |  | 1 | TRUE | wye
38 | LV_4032-2_0_6_load_55 | 63 | 0.00011887 | 2.9792e-05 | 0 | 0 |  | 1 | TRUE | wye
39 | LV_4032-2_0_6_load_60 | 65 | 0.0014014 | 0.00035122 | 0 | 0 |  | 1 | TRUE | wye
40 | LV_4032-2_0_6_load_57 | 66 | 0.00012006 | 3.009e-05 | 0 | 0 |  | 1 | TRUE | wye
41 | LV_4032-2_0_6_load_62 | 67 | 0.0017235 | 0.00043194 | 0 | 0 |  | 1 | TRUE | wye
42 | LV_4032-2_0_6_load_58 | 68 | 0.0016513 | 0.00041385 | 0 | 0 |  | 1 | TRUE | wye
43 | LV_4032-2_0_6_load_59 | 69 | 0.0021804 | 0.00054646 | 0 | 0 |  | 1 | TRUE | wye
44 | LV_4032-2_0_6_load_64 | 70 | 0.0018441 | 0.00046218 | 0 | 0 |  | 1 | TRUE | wye
45 | LV_4032-2_0_6_load_65 | 71 | 0.0014397 | 0.00036083 | 0 | 0 |  | 1 | TRUE | wye

## ext_grid
| name | bus | vm_pu | va_degree | slack_weight | in_service
0 |  | 3 | 1 | 0 | 1 | TRUE

## line
| name | std_type | from_bus | to_bus | length_km | r_ohm_per_km | x_ohm_per_km | c_nf_per_km | g_us_per_km | max_i_ka | df | parallel | type | in_service
0 | LV_4032-2_0_6_line_0 |  | 0 | 1 | 0.0084809 | 0.125 | 0.08 | 261 | 0 | 0.364 | 1 | 5 | cs | TRUE
1 | LV_4032-2_0_6_line_1 |  | 0 | 2 | 0.039805 | 0.125 | 0.08 | 261 | 0 | 0.364 | 1 | 5 | cs | TRUE
2 | LV_4032-2_0_6_line_2 |  | 1 | 3 | 0.013517 | 0.125 | 0.08 | 261 | 0 | 0.364 | 1 | 5 | cs | TRUE
3 | LV_4032-2_0_6_line_3 |  | 2 | 4 | 0.006613 | 0.125 | 0.08 | 261 | 0 | 0.364 | 1 | 5 | cs | TRUE
4 | LV_4032-2_0_6_line_4 |  | 3 | 5 | 0.0064453 | 0.125 | 0.08 | 261 | 0 | 0.364 | 1 | 1 | cs | TRUE
5 | LV_4032-2_0_6_line_5 |  | 4 | 6 | 0.10851 | 0.125 | 0.08 | 261 | 0 | 0.364 | 1 | 5 | cs | TRUE
6 | LV_4032-2_0_6_line_6 |  | 5 | 10 | 0.020713 | 0.125 | 0.08 | 261 | 0 | 0.364 | 1 | 1 | cs | TRUE
7 | LV_4032-2_0_6_line_7 |  | 6 | 11 | 0.013048 | 0.125 | 0.08 | 261 | 0 | 0.364 | 1 | 5 | cs | TRUE
8 | LV_4032-2_0_6_line_8 |  | 7 | 8 | 0.14375 | 0.125 | 0.08 | 261 | 0 | 0.364 | 1 | 1 | cs | TRUE
9 | LV_4032-2_0_6_line_9 |  | 7 | 9 | 0.051811 | 0.125 | 0.08 | 261 | 0 | 0.364 | 1 | 1 | cs | TRUE
10 | LV_4032-2_0_6_line_10 |  | 8 | 34 | 0.21468 | 0.125 | 0.08 | 261 | 0 | 0.364 | 1 | 1 | cs | TRUE
11 | LV_4032-2_0_6_line_11 |  | 9 | 35 | 0.016785 | 0.125 | 0.08 | 261 | 0 | 0.364 | 1 | 1 | cs | TRUE
12 | LV_4032-2_0_6_line_12 |  | 10 | 36 | 0.011376 | 0.125 | 0.08 | 261 | 0 | 0.364 | 1 | 1 | cs | TRUE
13 | LV_4032-2_0_6_line_13 |  | 11 | 18 | 0.010159 | 0.125 | 0.08 | 261 | 0 | 0.364 | 1 | 5 | cs | TRUE
14 | LV_4032-2_0_6_line_14 |  | 12 | 13 | 0.22226 | 0.125 | 0.08 | 261 | 0 | 0.364 | 1 | 5 | cs | TRUE
15 | LV_4032-2_0_6_line_15 |  | 12 | 14 | 0.036852 | 0.125 | 0.08 | 261 | 0 | 0.364 | 1 | 5 | cs | TRUE
16 | LV_4032-2_0_6_line_16 |  | 13 | 19 | 0.088217 | 0.125 | 0.08 | 261 | 0 | 0.364 | 1 | 5 | cs | TRUE
17 | LV_4032-2_0_6_line_17 |  | 14 | 39 | 0.0089681 | 0.125 | 0.08 | 261 | 0 | 0.364 | 1 | 5 | cs | TRUE
18 | LV_4032-2_0_6_line_18 |  | 15 | 16 | 0.18147 | 0.125 | 0.08 | 261 | 0 | 0.364 | 1 | 5 | cs | TRUE
19 | LV_4032-2_0_6_line_19 |  | 15 | 17 | 0.19826 | 0.125 | 0.08 | 261 | 0 | 0.364 | 1 | 1 | cs | TRUE
20 | LV_4032-2_0_6_line_20 |  | 15 | 18 | 0.035074 | 0.125 | 0.08 | 261 | 0 | 0.364 | 1 | 5 | cs | TRUE
21 | LV_4032-2_0_6_line_21 |  | 16 | 24 | 0.084342 | 0.125 | 0.08 | 261 | 0 | 0.364 | 1 | 5 | cs | TRUE
22 | LV_4032-2_0_6_line_22 |  | 17 | 29 | 0.046368 | 0.125 | 0.08 | 261 | 0 | 0.364 | 1 | 1 | cs | TRUE
23 | LV_4032-2_0_6_line_23 |  | 19 | 20 | 0.020831 | 0.125 | 0.08 | 261 | 0 | 0.364 | 1 | 5 | cs | TRUE
24 | LV_4032-2_0_6_line_24 |  | 20 | 26 | 0.020247 | 0.125 | 0.08 | 261 | 0 | 0.364 | 1 | 5 | cs | TRUE
25 | LV_4032-2_0_6_line_25 |  | 21 | 22 | 0.031466 | 0.125 | 0.08 | 261 | 0 | 0.364 | 1 | 3 | cs | TRUE
26 | LV_4032-2_0_6_line_26 |  | 21 | 23 | 0.031329 | 0.125 | 0.08 | 261 | 0 | 0.364 | 1 | 1 | cs | TRUE
27 | LV_4032-2_0_6_line_27 |  | 22 | 40 | 0.04161 | 0.125 | 0.08 | 261 | 0 | 0.364 | 1 | 5 | cs | TRUE
28 | LV_4032-2_0_6_line_28 |  | 22 | 41 | 0.022436 | 0.125 | 0.08 | 261 | 0 | 0.364 | 1 | 1 | cs | TRUE
29 | LV_4032-2_0_6_line_29 |  | 23 | 42 | 0.020595 | 0.125 | 0.08 | 261 | 0 | 0.364 | 1 | 1 | cs | TRUE
30 | LV_4032-2_0_6_line_30 |  | 24 | 37 | 0.049191 | 0.125 | 0.08 | 261 | 0 | 0.364 | 1 | 5 | cs | TRUE
31 | LV_4032-2_0_6_line_31 |  | 25 | 26 | 0.030703 | 0.125 | 0.08 | 261 | 0 | 0.364 | 1 | 1 | cs | TRUE
32 | LV_4032-2_0_6_line_32 |  | 25 | 27 | 0.035267 | 0.125 | 0.08 | 261 | 0 | 0.364 | 1 | 1 | cs | TRUE
33 | LV_4032-2_0_6_line_33 |  | 25 | 28 | 0.038539 | 0.125 | 0.08 | 261 | 0 | 0.364 | 1 | 1 | cs | TRUE
34 | LV_4032-2_0_6_line_34 |  | 26 | 32 | 0.010875 | 0.125 | 0.08 | 261 | 0 | 0.364 | 1 | 5 | cs | TRUE
35 | LV_4032-2_0_6_line_35 |  | 27 | 33 | 0.042611 | 0.125 | 0.08 | 261 | 0 | 0.364 | 1 | 1 | cs | TRUE
36 | LV_4032-2_0_6_line_36 |  | 27 | 30 | 0.047285 | 0.125 | 0.08 | 261 | 0 | 0.364 | 1 | 1 | cs | TRUE
37 | LV_4032-2_0_6_line_37 |  | 30 | 31 | 0.095357 | 0.125 | 0.08 | 261 | 0 | 0.364 | 1 | 1 | cs | TRUE
38 | LV_4032-2_0_6_line_38 |  | 32 | 40 | 0.008928 | 0.125 | 0.08 | 261 | 0 | 0.364 | 1 | 5 | cs | TRUE
39 | LV_4032-2_0_6_line_39 |  | 32 | 43 | 0.032469 | 0.125 | 0.08 | 261 | 0 | 0.364 | 1 | 1 | cs | TRUE
40 | LV_4032-2_0_6_line_40 |  | 33 | 44 | 0.028246 | 0.125 | 0.08 | 261 | 0 | 0.364 | 1 | 1 | cs | TRUE
41 | LV_4032-2_0_6_line_41 |  | 35 | 45 | 0.029943 | 0.125 | 0.08 | 261 | 0 | 0.364 | 1 | 1 | cs | TRUE
42 | LV_4032-2_0_6_line_42 |  | 35 | 46 | 0.14722 | 0.125 | 0.08 | 261 | 0 | 0.364 | 1 | 1 | cs | TRUE
43 | LV_4032-2_0_6_line_43 |  | 36 | 47 | 0.018596 | 0.125 | 0.08 | 261 | 0 | 0.364 | 1 | 1 | cs | TRUE
44 | LV_4032-2_0_6_line_44 |  | 37 | 38 | 0.004158 | 0.125 | 0.08 | 261 | 0 | 0.364 | 1 | 5 | cs | TRUE
45 | LV_4032-2_0_6_line_45 |  | 38 | 39 | 0.017621 | 0.125 | 0.08 | 261 | 0 | 0.364 | 1 | 5 | cs | TRUE
46 | LV_4032-2_0_6_line_46 |  | 40 | 49 | 0.041146 | 0.125 | 0.08 | 261 | 0 | 0.364 | 1 | 1 | cs | TRUE
47 | LV_4032-2_0_6_line_47 |  | 41 | 50 | 0.0026709 | 0.125 | 0.08 | 261 | 0 | 0.364 | 1 | 1 | cs | TRUE
48 | LV_4032-2_0_6_line_48 |  | 43 | 57 | 0.0081923 | 0.125 | 0.08 | 261 | 0 | 0.364 | 1 | 1 | cs | TRUE
49 | LV_4032-2_0_6_line_49 |  | 44 | 53 | 0.00017001 | 0.125 | 0.08 | 261 | 0 | 0.364 | 1 | 1 | cs | TRUE
50 | LV_4032-2_0_6_line_50 |  | 45 | 62 | 0.018295 | 0.125 | 0.08 | 261 | 0 | 0.364 | 1 | 1 | cs | TRUE
51 | LV_4032-2_0_6_line_51 |  | 46 | 60 | 0.12894 | 0.125 | 0.08 | 261 | 0 | 0.364 | 1 | 1 | cs | TRUE
52 | LV_4032-2_0_6_line_52 |  | 47 | 48 | 0.001872 | 0.125 | 0.08 | 261 | 0 | 0.364 | 1 | 1 | cs | TRUE
53 | LV_4032-2_0_6_line_53 |  | 48 | 70 | 0.016685 | 0.125 | 0.08 | 261 | 0 | 0.364 | 1 | 1 | cs | TRUE
54 | LV_4032-2_0_6_line_54 |  | 48 | 69 | 0.018035 | 0.125 | 0.08 | 261 | 0 | 0.364 | 1 | 1 | cs | TRUE
55 | LV_4032-2_0_6_line_55 |  | 51 | 52 | 0.013868 | 0.125 | 0.08 | 261 | 0 | 0.364 | 1 | 1 | cs | TRUE
56 | LV_4032-2_0_6_line_56 |  | 51 | 53 | 0.0027536 | 0.125 | 0.08 | 261 | 0 | 0.364 | 1 | 1 | cs | TRUE
57 | LV_4032-2_0_6_line_57 |  | 52 | 54 | 0.029995 | 0.125 | 0.08 | 261 | 0 | 0.364 | 1 | 1 | cs | TRUE
58 | LV_4032-2_0_6_line_58 |  | 54 | 55 | 0.005924 | 0.125 | 0.08 | 261 | 0 | 0.364 | 1 | 1 | cs | TRUE
59 | LV_4032-2_0_6_line_59 |  | 55 | 56 | 0.0069052 | 0.125 | 0.08 | 261 | 0 | 0.364 | 1 | 1 | cs | TRUE
60 | LV_4032-2_0_6_line_60 |  | 56 | 58 | 0.035632 | 0.125 | 0.08 | 261 | 0 | 0.364 | 1 | 1 | cs | TRUE
61 | LV_4032-2_0_6_line_61 |  | 58 | 59 | 0.01903 | 0.125 | 0.08 | 261 | 0 | 0.364 | 1 | 1 | cs | TRUE
62 | LV_4032-2_0_6_line_62 |  | 60 | 61 | 0.0025078 | 0.125 | 0.08 | 261 | 0 | 0.364 | 1 | 1 | cs | TRUE
63 | LV_4032-2_0_6_line_63 |  | 62 | 63 | 0.018383 | 0.125 | 0.08 | 261 | 0 | 0.364 | 1 | 1 | cs | TRUE
64 | LV_4032-2_0_6_line_64 |  | 63 | 64 | 0.0072465 | 0.125 | 0.08 | 261 | 0 | 0.364 | 1 | 1 | cs | TRUE
65 | LV_4032-2_0_6_line_65 |  | 64 | 65 | 0.028759 | 0.125 | 0.08 | 261 | 0 | 0.364 | 1 | 1 | cs | TRUE
66 | LV_4032-2_0_6_line_66 |  | 64 | 66 | 0.011469 | 0.125 | 0.08 | 261 | 0 | 0.364 | 1 | 1 | cs | TRUE
67 | LV_4032-2_0_6_line_67 |  | 65 | 67 | 0.00075506 | 0.125 | 0.08 | 261 | 0 | 0.364 | 1 | 1 | cs | TRUE
68 | LV_4032-2_0_6_line_68 |  | 66 | 68 | 0.0044148 | 0.125 | 0.08 | 261 | 0 | 0.364 | 1 | 1 | cs | TRUE
69 | LV_4032-2_0_6_line_69 |  | 68 | 69 | 0.014757 | 0.125 | 0.08 | 261 | 0 | 0.364 | 1 | 1 | cs | TRUE
70 | LV_4032-2_0_6_line_70 |  | 70 | 71 | 0.0025723 | 0.125 | 0.08 | 261 | 0 | 0.364 | 1 | 1 | cs | TRUE

## trafo
| name | std_type | hv_bus | lv_bus | sn_mva | vn_hv_kv | vn_lv_kv | vk_percent | vkr_percent | pfe_kw | i0_percent | shift_degree | tap_side | tap_neutral | tap_min | tap_max | tap_step_percent | tap_step_degree | tap_pos | tap_phase_shifter | parallel | df | in_service
0 | LV_4032-2_0_6_trafo_3 | 0.63 MVA 20/0.4 kV | 72 | 3 | 0.63 | 20 | 0.4 | 6 | 1.206 | 1.65 | 0.2619 | 150 | hv | 0 | -2 | 2 | 2.5 | 0 | 0 | FALSE | 1 | 1 | TRUE

## line_geodata
| x0 | y0 | x1 | y1 | x2 | y2 | x3 | y3 | x4 | y4 | x5 | y5 | x6 | y6 | x7 | y7 | x8 | y8 | x9 | y9 | x10 | y10 | x11 | y11 | x12 | y12 | x13 | y13 | x14 | y14 | x15 | y15 | x16 | y16 | x17 | y17
0 | 2659784.4205 | 1251756.7486 | 2659786.0978 | 1251748.4352
1 | 2659776.5479 | 1251795.767 | 2659784.4205 | 1251756.7486
2 | 2659788.7712 | 1251735.1853 | 2659786.0978 | 1251748.4352
3 | 2659775.6516 | 1251802.3181 | 2659776.5479 | 1251795.767
4 | 2659790.046 | 1251728.8673 | 2659788.7712 | 1251735.1853
5 | 2659775.6516 | 1251802.3181 | 2659796.3708 | 1251805.8629 | 2659827.7238 | 1251808.7034 | 2659882.1627 | 1251810.1652 | 2659883.7108 | 1251810.1869
6 | 2659790.046 | 1251728.8673 | 2659769.6413 | 1251725.3048
7 | 2659883.7108 | 1251810.1869 | 2659896.7573 | 1251810.3691
8 | 2659592.3575 | 1251761.0993 | 2659474.8208 | 1251736.4906 | 2659451.3493 | 1251731.1403
9 | 2659592.3575 | 1251761.0993 | 2659611.5795 | 1251712.9862
10 | 2659451.3493 | 1251731.1403 | 2659438.1128 | 1251782.1322 | 2659434.4704 | 1251799.1409 | 2659437.0638 | 1251809.9634 | 2659546.2097 | 1251846.2842 | 2659563.4962 | 1251852.7068
11 | 2659617.8067 | 1251697.3995 | 2659611.5795 | 1251712.9862
12 | 2659758.4345 | 1251723.3482 | 2659769.6413 | 1251725.3048
13 | 2659906.9156 | 1251810.511 | 2659896.7573 | 1251810.3691
14 | 2660007.2904 | 1251557.4645 | 2660005.7913 | 1251561.6522 | 2660009.1651 | 1251566.1228 | 2660011.4142 | 1251569.1144 | 2660018.4712 | 1251568.3631 | 2660029.0774 | 1251658.3113 | 2660047.0814 | 1251658.7384 | 2660050.1764 | 1251660.1707 | 2660052.6405 | 1251661.3076 | 2660057.096 | 1251669.2472 | 2660058.4527 | 1251671.6626 | 2660061.6405 | 1251677.3434 | 2660066.8151 | 1251685.079 | 2660075.6102 | 1251698.244 | 2660094.3372 | 1251718.1589 | 2660097.2216 | 1251723.2362 | 2660098.889 | 1251728.5012 | 2660098.844 | 1251732.9372
15 | 2660098.844 | 1251732.9372 | 2660094.4938 | 1251760.7571 | 2660093.5553 | 1251769.4005
16 | 2659926.8732 | 1251569.1481 | 2659938.1967 | 1251569.6852 | 2659962.4061 | 1251569.263 | 2659995.5279 | 1251566.7408 | 2659995.2863 | 1251562.2686 | 2660005.7913 | 1251561.6522 | 2660007.2904 | 1251557.4645
17 | 2660092.8606 | 1251778.3301 | 2660092.8454 | 1251775.9399 | 2660093.5553 | 1251769.4005
18 | 2659941.9526 | 1251811.6261 | 2659937.2634 | 1251825.2883 | 2659922.0007 | 1251861.3148 | 2659926.1446 | 1251864.9926 | 2659938.9072 | 1251833.6441 | 2659952.4134 | 1251802.6589 | 2659971.545 | 1251760.2449 | 2659972.9139 | 1251757.7237 | 2659977.7907 | 1251759.8412
19 | 2659929.9791 | 1251905.9712 | 2659943.7813 | 1251912.0929 | 2659934.0558 | 1251935.6889 | 2659905.2749 | 1251923.3671 | 2659913.9748 | 1251903.4188 | 2659909.1344 | 1251901.4351 | 2659921.4763 | 1251875.8419 | 2659926.1446 | 1251864.9926 | 2659922.0007 | 1251861.3148 | 2659937.2634 | 1251825.2883 | 2659941.9526 | 1251811.6261
20 | 2659941.9526 | 1251811.6261 | 2659934.0807 | 1251810.8904 | 2659906.9156 | 1251810.511
21 | 2659977.7907 | 1251759.8412 | 2659981.9911 | 1251761.6738 | 2660000.1248 | 1251770.1299 | 2660054.6043 | 1251794.6694
22 | 2659929.9791 | 1251905.9712 | 2659940.1623 | 1251879.6668 | 2659947.3628 | 1251878.1275 | 2659951.7729 | 1251868.2705
23 | 2659926.8732 | 1251569.1481 | 2659920.9059 | 1251568.8653 | 2659907.024 | 1251566.8125 | 2659906.2242 | 1251566.6122
24 | 2659886.584 | 1251561.6913 | 2659896.8002 | 1251564.2518 | 2659906.2242 | 1251566.6122
25 | 2659905.973 | 1251652.0839 | 2659898.266 | 1251621.5735
26 | 2659905.973 | 1251652.0839 | 2659915.2592 | 1251682.0051
27 | 2659898.266 | 1251621.5735 | 2659888.1453 | 1251581.2096
28 | 2659898.266 | 1251621.5735 | 2659875.8799 | 1251620.0812
29 | 2659923.24 | 1251700.9511 | 2659916.9223 | 1251687.3637 | 2659915.2592 | 1251682.0051
30 | 2660098.2706 | 1251799.1334 | 2660095.0267 | 1251803.448 | 2660086.1792 | 1251807.3721 | 2660076.8923 | 1251804.7651 | 2660060.1765 | 1251797.1793 | 2660054.6043 | 1251794.6694
31 | 2659870.2051 | 1251545.3255 | 2659868.0132 | 1251550.1067 | 2659875.2728 | 1251552.4706 | 2659886.8976 | 1251556.0572 | 2659886.584 | 1251561.6913
32 | 2659843.5404 | 1251544.4668 | 2659844.3155 | 1251540.216 | 2659866.0122 | 1251549.4527 | 2659868.0132 | 1251550.1067 | 2659870.2051 | 1251545.3255
33 | 2659870.2051 | 1251545.3255 | 2659892.1289 | 1251552.2407 | 2659907.4273 | 1251555.0307
34 | 2659885.9761 | 1251572.5483 | 2659886.584 | 1251561.6913
35 | 2659843.5404 | 1251544.4668 | 2659835.8593 | 1251586.3801
36 | 2659843.5404 | 1251544.4668 | 2659799.875 | 1251526.0132
37 | 2659799.875 | 1251526.0132 | 2659795.0289 | 1251550.7372 | 2659792.2796 | 1251553.9228 | 2659784.4064 | 1251555.5223 | 2659779.2134 | 1251554.0578 | 2659776.3728 | 1251554.3182 | 2659773.6453 | 1251556.092 | 2659763.2084 | 1251601.3224
38 | 2659885.9761 | 1251572.5483 | 2659888.1453 | 1251581.2096
39 | 2659885.9761 | 1251572.5483 | 2659866.3044 | 1251587.7491 | 2659858.7174 | 1251587.1721
40 | 2659835.8593 | 1251586.3801 | 2659830.7677 | 1251614.1632
41 | 2659617.8067 | 1251697.3995 | 2659647.293 | 1251702.6092
42 | 2659617.8067 | 1251697.3995 | 2659622.6523 | 1251686.8853 | 2659631.8466 | 1251666.4968 | 2659639.749 | 1251645.4838 | 2659648.7478 | 1251624.2817 | 2659655.6618 | 1251603.2477 | 2659664.5329 | 1251574.4946 | 2659669.0605 | 1251559.6075
43 | 2659740.1156 | 1251720.1499 | 2659758.4345 | 1251723.3482
44 | 2660098.2706 | 1251799.1334 | 2660096.285 | 1251795.4774
45 | 2660096.285 | 1251795.4774 | 2660093.728 | 1251787.8794 | 2660092.8803 | 1251781.4219 | 2660092.8606 | 1251778.3301
46 | 2659888.1453 | 1251581.2096 | 2659929.0754 | 1251586.4714
47 | 2659875.8799 | 1251620.0812 | 2659873.2149 | 1251619.9036
48 | 2659851.5726 | 1251583.1638 | 2659858.7174 | 1251587.1721
49 | 2659830.737 | 1251614.3304 | 2659830.7677 | 1251614.1632
50 | 2659647.293 | 1251702.6092 | 2659665.3088 | 1251705.7923
51 | 2659669.0605 | 1251559.6075 | 2659731.837 | 1251582.5002 | 2659736.5075 | 1251587.1394 | 2659738.3658 | 1251593.7183 | 2659735.9631 | 1251601.455 | 2659725.8494 | 1251610.4372 | 2659723.7526 | 1251617.7879 | 2659727.3035 | 1251636.8926 | 2659727.3035 | 1251636.8926
52 | 2659738.2715 | 1251719.8279 | 2659740.1156 | 1251720.1499
53 | 2659738.2715 | 1251719.8279 | 2659741.1125 | 1251703.387
54 | 2659738.2715 | 1251719.8279 | 2659720.5893 | 1251716.2798
55 | 2659830.2407 | 1251617.0389 | 2659827.698 | 1251630.6715
56 | 2659830.2407 | 1251617.0389 | 2659830.737 | 1251614.3304
57 | 2659827.698 | 1251630.6715 | 2659822.1983 | 1251660.1576
58 | 2659821.1121 | 1251665.9811 | 2659821.1121 | 1251665.9811 | 2659822.1983 | 1251660.1576
59 | 2659821.1121 | 1251665.9811 | 2659814.369 | 1251664.4935
60 | 2659779.574 | 1251656.8173 | 2659814.369 | 1251664.4935
61 | 2659760.991 | 1251652.7177 | 2659779.574 | 1251656.8173
62 | 2659727.3035 | 1251636.8926 | 2659727.1971 | 1251639.3981
63 | 2659683.4117 | 1251708.9908 | 2659665.3088 | 1251705.7923
64 | 2659690.5476 | 1251710.2516 | 2659683.4117 | 1251708.9908
65 | 2659690.5476 | 1251710.2516 | 2659696.6485 | 1251682.1473
66 | 2659690.5476 | 1251710.2516 | 2659701.7927 | 1251712.508
67 | 2659696.8086 | 1251681.4094 | 2659696.6485 | 1251682.1473
68 | 2659701.7927 | 1251712.508 | 2659706.1211 | 1251713.3766
69 | 2659720.5893 | 1251716.2798 | 2659706.1211 | 1251713.3766
70 | 2659741.1125 | 1251703.387 | 2659741.5505 | 1251700.8523

## bus_geodata
| x | y | coords
0 | 2659784.4205 | 1251756.7486
1 | 2659786.0978 | 1251748.4352
2 | 2659776.5479 | 1251795.767
3 | 2659788.7712 | 1251735.1853
4 | 2659775.6516 | 1251802.3181
5 | 2659790.046 | 1251728.8673
6 | 2659883.7108 | 1251810.1869
7 | 2659592.3575 | 1251761.0993
8 | 2659451.3493 | 1251731.1403
9 | 2659611.5796 | 1251712.9862
10 | 2659769.6413 | 1251725.3048
11 | 2659896.7573 | 1251810.3691
12 | 2660098.844 | 1251732.9372
13 | 2660007.2904 | 1251557.4645
14 | 2660093.5553 | 1251769.4005
15 | 2659941.9526 | 1251811.6261
16 | 2659977.7907 | 1251759.8412
17 | 2659929.9791 | 1251905.9712
18 | 2659906.9156 | 1251810.511
19 | 2659926.8732 | 1251569.1481
20 | 2659906.2242 | 1251566.6122
21 | 2659905.973 | 1251652.0839
22 | 2659898.266 | 1251621.5735
23 | 2659915.2592 | 1251682.0051
24 | 2660054.6043 | 1251794.6694
25 | 2659870.2051 | 1251545.3255
26 | 2659886.584 | 1251561.6913
27 | 2659843.5404 | 1251544.4668
28 | 2659907.4273 | 1251555.0307
29 | 2659951.7729 | 1251868.2705
30 | 2659799.875 | 1251526.0132
31 | 2659763.2084 | 1251601.3224
32 | 2659885.9761 | 1251572.5483
33 | 2659835.8593 | 1251586.3801
34 | 2659563.4962 | 1251852.7068
35 | 2659617.8067 | 1251697.3995
36 | 2659758.4345 | 1251723.3482
37 | 2660098.2706 | 1251799.1334
38 | 2660096.285 | 1251795.4774
39 | 2660092.8606 | 1251778.3301
40 | 2659888.1453 | 1251581.2096
41 | 2659875.8799 | 1251620.0812
42 | 2659923.24 | 1251700.9511
43 | 2659858.7174 | 1251587.1721
44 | 2659830.7677 | 1251614.1632
45 | 2659647.293 | 1251702.6092
46 | 2659669.0605 | 1251559.6075
47 | 2659740.1156 | 1251720.1499
48 | 2659738.2715 | 1251719.8279
49 | 2659929.0754 | 1251586.4714
50 | 2659873.2149 | 1251619.9036
51 | 2659830.2407 | 1251617.0389
52 | 2659827.698 | 1251630.6715
53 | 2659830.737 | 1251614.3304
54 | 2659822.1983 | 1251660.1576
55 | 2659821.1121 | 1251665.9811
56 | 2659814.369 | 1251664.4935
57 | 2659851.5726 | 1251583.1638
58 | 2659779.574 | 1251656.8173
59 | 2659760.991 | 1251652.7177
60 | 2659727.3035 | 1251636.8926
61 | 2659727.1971 | 1251639.3981
62 | 2659665.3088 | 1251705.7923
63 | 2659683.4117 | 1251708.9908
64 | 2659690.5476 | 1251710.2516
65 | 2659696.6484 | 1251682.1473
66 | 2659701.7927 | 1251712.508
67 | 2659696.8086 | 1251681.4094
68 | 2659706.1211 | 1251713.3766
69 | 2659720.5893 | 1251716.2798
70 | 2659741.1125 | 1251703.387
71 | 2659741.5505 | 1251700.8523
72 | 2659790.046 | 1251728.8673

## line_std_types
| c_nf_per_km | r_ohm_per_km | x_ohm_per_km | max_i_ka | type | q_mm2 | alpha | voltage_rating
NAYY 4x50 SE | 210 | 0.642 | 0.083 | 0.142 | cs | 50 | 0.00403 | LV
NAYY 4x120 SE | 264 | 0.225 | 0.08 | 0.242 | cs | 120 | 0.00403 | LV
NAYY 4x150 SE | 261 | 0.208 | 0.08 | 0.27 | cs | 150 | 0.00403 | LV
NA2XS2Y 1x95 RM/25 12/20 kV | 216 | 0.313 | 0.132 | 0.252 | cs | 95 | 0.00403 | MV
NA2XS2Y 1x185 RM/25 12/20 kV | 273 | 0.161 | 0.117 | 0.362 | cs | 185 | 0.00403 | MV
NA2XS2Y 1x240 RM/25 12/20 kV | 304 | 0.122 | 0.112 | 0.421 | cs | 240 | 0.00403 | MV
NA2XS2Y 1x95 RM/25 6/10 kV | 315 | 0.313 | 0.123 | 0.249 | cs | 95 | 0.00403 | MV
NA2XS2Y 1x185 RM/25 6/10 kV | 406 | 0.161 | 0.11 | 0.358 | cs | 185 | 0.00403 | MV
NA2XS2Y 1x240 RM/25 6/10 kV | 456 | 0.122 | 0.105 | 0.416 | cs | 240 | 0.00403 | MV
NA2XS2Y 1x150 RM/25 12/20 kV | 250 | 0.206 | 0.116 | 0.319 | cs | 150 | 0.00403 | MV
NA2XS2Y 1x120 RM/25 12/20 kV | 230 | 0.253 | 0.119 | 0.283 | cs | 120 | 0.00403 | MV
NA2XS2Y 1x70 RM/25 12/20 kV | 190 | 0.443 | 0.132 | 0.22 | cs | 70 | 0.00403 | MV
NA2XS2Y 1x150 RM/25 6/10 kV | 360 | 0.206 | 0.11 | 0.315 | cs | 150 | 0.00403 | MV
NA2XS2Y 1x120 RM/25 6/10 kV | 340 | 0.253 | 0.113 | 0.28 | cs | 120 | 0.00403 | MV
NA2XS2Y 1x70 RM/25 6/10 kV | 280 | 0.443 | 0.123 | 0.217 | cs | 70 | 0.00403 | MV
N2XS(FL)2Y 1x120 RM/35 64/110 kV | 112 | 0.153 | 0.166 | 0.366 | cs | 120 | 0.00393 | HV
N2XS(FL)2Y 1x185 RM/35 64/110 kV | 125 | 0.099 | 0.156 | 0.457 | cs | 185 | 0.00393 | HV
N2XS(FL)2Y 1x240 RM/35 64/110 kV | 135 | 0.075 | 0.149 | 0.526 | cs | 240 | 0.00393 | HV
N2XS(FL)2Y 1x300 RM/35 64/110 kV | 144 | 0.06 | 0.144 | 0.588 | cs | 300 | 0.00393 | HV
15-AL1/3-ST1A 0.4 | 11 | 1.8769 | 0.35 | 0.105 | ol | 16 | 0.00403 | LV
24-AL1/4-ST1A 0.4 | 11.25 | 1.2012 | 0.335 | 0.14 | ol | 24 | 0.00403 | LV
48-AL1/8-ST1A 0.4 | 12.2 | 0.5939 | 0.3 | 0.21 | ol | 48 | 0.00403 | LV
94-AL1/15-ST1A 0.4 | 13.2 | 0.306 | 0.29 | 0.35 | ol | 94 | 0.00403 | LV
34-AL1/6-ST1A 10.0 | 9.7 | 0.8342 | 0.36 | 0.17 | ol | 34 | 0.00403 | MV
48-AL1/8-ST1A 10.0 | 10.1 | 0.5939 | 0.35 | 0.21 | ol | 48 | 0.00403 | MV
70-AL1/11-ST1A 10.0 | 10.4 | 0.4132 | 0.339 | 0.29 | ol | 70 | 0.00403 | MV
94-AL1/15-ST1A 10.0 | 10.75 | 0.306 | 0.33 | 0.35 | ol | 94 | 0.00403 | MV
122-AL1/20-ST1A 10.0 | 11.1 | 0.2376 | 0.323 | 0.41 | ol | 122 | 0.00403 | MV
149-AL1/24-ST1A 10.0 | 11.25 | 0.194 | 0.315 | 0.47 | ol | 149 | 0.00403 | MV
34-AL1/6-ST1A 20.0 | 9.15 | 0.8342 | 0.382 | 0.17 | ol | 34 | 0.00403 | MV
48-AL1/8-ST1A 20.0 | 9.5 | 0.5939 | 0.372 | 0.21 | ol | 48 | 0.00403 | MV
70-AL1/11-ST1A 20.0 | 9.7 | 0.4132 | 0.36 | 0.29 | ol | 70 | 0.00403 | MV
94-AL1/15-ST1A 20.0 | 10 | 0.306 | 0.35 | 0.35 | ol | 94 | 0.00403 | MV
122-AL1/20-ST1A 20.0 | 10.3 | 0.2376 | 0.344 | 0.41 | ol | 122 | 0.00403 | MV
149-AL1/24-ST1A 20.0 | 10.5 | 0.194 | 0.337 | 0.47 | ol | 149 | 0.00403 | MV
184-AL1/30-ST1A 20.0 | 10.75 | 0.1571 | 0.33 | 0.535 | ol | 184 | 0.00403 | MV
243-AL1/39-ST1A 20.0 | 11 | 0.1188 | 0.32 | 0.645 | ol | 243 | 0.00403 | MV
48-AL1/8-ST1A 110.0 | 8 | 0.5939 | 0.46 | 0.21 | ol | 48 | 0.00403 | HV
70-AL1/11-ST1A 110.0 | 8.4 | 0.4132 | 0.45 | 0.29 | ol | 70 | 0.00403 | HV
94-AL1/15-ST1A 110.0 | 8.65 | 0.306 | 0.44 | 0.35 | ol | 94 | 0.00403 | HV
122-AL1/20-ST1A 110.0 | 8.5 | 0.2376 | 0.43 | 0.41 | ol | 122 | 0.00403 | HV
149-AL1/24-ST1A 110.0 | 8.75 | 0.194 | 0.41 | 0.47 | ol | 149 | 0.00403 | HV
184-AL1/30-ST1A 110.0 | 8.8 | 0.1571 | 0.4 | 0.535 | ol | 184 | 0.00403 | HV
243-AL1/39-ST1A 110.0 | 9 | 0.1188 | 0.39 | 0.645 | ol | 243 | 0.00403 | HV
305-AL1/39-ST1A 110.0 | 9.2 | 0.0949 | 0.38 | 0.74 | ol | 305 | 0.00403 | HV
490-AL1/64-ST1A 110.0 | 9.75 | 0.059 | 0.37 | 0.96 | ol | 490 | 0.00403 | HV
679-AL1/86-ST1A 110.0 | 9.95 | 0.042 | 0.36 | 1.15 | ol | 679 | 0.00403 | HV
490-AL1/64-ST1A 220.0 | 10 | 0.059 | 0.285 | 0.96 | ol | 490 | 0.00403 | HV
679-AL1/86-ST1A 220.0 | 11.7 | 0.042 | 0.275 | 1.15 | ol | 679 | 0.00403 | HV
490-AL1/64-ST1A 380.0 | 11 | 0.059 | 0.253 | 0.96 | ol | 490 | 0.00403 | HV
679-AL1/86-ST1A 380.0 | 14.6 | 0.042 | 0.25 | 1.15 | ol | 679 | 0.00403 | HV

## trafo_std_types
| i0_percent | pfe_kw | vkr_percent | sn_mva | vn_lv_kv | vn_hv_kv | vk_percent | shift_degree | vector_group | tap_side | tap_neutral | tap_min | tap_max | tap_step_degree | tap_step_percent | tap_phase_shifter
160 MVA 380/110 kV | 0.06 | 60 | 0.25 | 160 | 110 | 380 | 12.2 | 0 | Yy0 | hv | 0 | -9 | 9 | 0 | 1.5 | FALSE
100 MVA 220/110 kV | 0.06 | 55 | 0.26 | 100 | 110 | 220 | 12 | 0 | Yy0 | hv | 0 | -9 | 9 | 0 | 1.5 | FALSE
63 MVA 110/20 kV | 0.04 | 22 | 0.32 | 63 | 20 | 110 | 18 | 150 | YNd5 | hv | 0 | -9 | 9 | 0 | 1.5 | FALSE
40 MVA 110/20 kV | 0.05 | 18 | 0.34 | 40 | 20 | 110 | 16.2 | 150 | YNd5 | hv | 0 | -9 | 9 | 0 | 1.5 | FALSE
25 MVA 110/20 kV | 0.07 | 14 | 0.41 | 25 | 20 | 110 | 12 | 150 | YNd5 | hv | 0 | -9 | 9 | 0 | 1.5 | FALSE
63 MVA 110/10 kV | 0.04 | 22 | 0.32 | 63 | 10 | 110 | 18 | 150 | YNd5 | hv | 0 | -9 | 9 | 0 | 1.5 | FALSE
40 MVA 110/10 kV | 0.05 | 18 | 0.34 | 40 | 10 | 110 | 16.2 | 150 | YNd5 | hv | 0 | -9 | 9 | 0 | 1.5 | FALSE
25 MVA 110/10 kV | 0.07 | 14 | 0.41 | 25 | 10 | 110 | 12 | 150 | YNd5 | hv | 0 | -9 | 9 | 0 | 1.5 | FALSE
0.25 MVA 20/0.4 kV | 0.32 | 0.8 | 1.44 | 0.25 | 0.4 | 20 | 6 | 150 | Yzn5 | hv | 0 | -2 | 2 | 0 | 2.5 | FALSE
0.4 MVA 20/0.4 kV | 0.3375 | 1.35 | 1.425 | 0.4 | 0.4 | 20 | 6 | 150 | Dyn5 | hv | 0 | -2 | 2 | 0 | 2.5 | FALSE
0.63 MVA 20/0.4 kV | 0.2619 | 1.65 | 1.206 | 0.63 | 0.4 | 20 | 6 | 150 | Dyn5 | hv | 0 | -2 | 2 | 0 | 2.5 | FALSE
0.25 MVA 10/0.4 kV | 0.24 | 0.6 | 1.2 | 0.25 | 0.4 | 10 | 4 | 150 | Dyn5 | hv | 0 | -2 | 2 | 0 | 2.5 | FALSE
0.4 MVA 10/0.4 kV | 0.2375 | 0.95 | 1.325 | 0.4 | 0.4 | 10 | 4 | 150 | Dyn5 | hv | 0 | -2 | 2 | 0 | 2.5 | FALSE
0.63 MVA 10/0.4 kV | 0.1873 | 1.18 | 1.0794 | 0.63 | 0.4 | 10 | 4 | 150 | Dyn5 | hv | 0 | -2 | 2 | 0 | 2.5 | FALSE

## trafo3w_std_types
| sn_hv_mva | sn_mv_mva | sn_lv_mva | vn_hv_kv | vn_mv_kv | vn_lv_kv | vk_hv_percent | vk_mv_percent | vk_lv_percent | vkr_hv_percent | vkr_mv_percent | vkr_lv_percent | pfe_kw | i0_percent | shift_mv_degree | shift_lv_degree | vector_group | tap_side | tap_neutral | tap_min | tap_max | tap_step_percent
63/25/38 MVA 110/20/10 kV | 63 | 25 | 38 | 110 | 20 | 10 | 10.4 | 10.4 | 10.4 | 0.28 | 0.32 | 0.35 | 35 | 0.89 | 0 | 0 | YN0yn0yn0 | hv | 0 | -10 | 10 | 1.2
63/25/38 MVA 110/10/10 kV | 63 | 25 | 38 | 110 | 10 | 10 | 10.4 | 10.4 | 10.4 | 0.28 | 0.32 | 0.35 | 35 | 0.89 | 0 | 0 | YN0yn0yn0 | hv | 0 | -10 | 10 | 1.2

## fuse_std_types
| fuse_type | i_rated_a | t_avg | t_min | t_total | x_avg | x_min | x_total
HV 100A | HV 100A | 100 | 0 | [10.0, 3.64, 0.854, 0.281, 0.1, 0.0531, 0.022, 0.01] | [10.0, 4.267, 1.21, 0.403, 0.1, 0.058, 0.022, 0.01] | 0 | [300.0, 350.0, 450.0, 550.0, 700.0, 850.0, 1200.0, 1752.0] | [600.0, 700.0, 900.0, 1150.0, 1665.0, 2000.0, 3000.0, 4313.0]
HV 10A | HV 10A | 10 | 0 | [10.0, 1675.0, 0.344, 0.156, 0.1, 0.0417, 0.0171, 0.01] | [10.0, 1.3, 0.3, 0.155, 0.1, 0.0555, 0.023, 0.01] | 0 | [30.0, 32.0, 35.0, 37.0, 39.0, 50.0, 70.0, 88.0] | [60.0, 70.0, 80.0, 87.0, 94.0, 110.0, 150.0, 216.0]
HV 125A | HV 125A | 125 | 0 | [10.0, 1.82, 0.344, 0.1, 0.0467, 0.0269, 0.01] | [10.0, 2.478, 0.426, 0.1, 0.0427, 0.0211, 0.01] | 0 | [375.0, 500.0, 700.0, 925.0, 1200.0, 1500.0, 2341.0] | [750.0, 1000.0, 1500.0, 2200.0, 3000.0, 4000.0, 5765.0]
HV 160A | HV 160A | 160 | 0 | [10.0, 4.15, 1.03, 0.198, 0.1, 0.051, 0.0172, 0.01] | [10.0, 2.3, 0.734, 0.274, 0.1, 0.046, 0.0177, 0.01] | 0 | [480.0, 550.0, 700.0, 1000.0, 1260.0, 1600.0, 2500.0, 3227.0] | [960.0, 1300.0, 1700.0, 2200.0, 2996.0, 4000.0, 6000.0, 7946.0]
HV 16A | HV 16A | 16 | 0 | [10.0, 0.352, 0.164, 0.1, 0.0649, 0.0342, 0.01] | [10.0, 2.34, 0.722, 0.181, 0.1, 0.055, 0.0296, 0.01] | 0 | [48.0, 60.0, 65.0, 71.0, 80.0, 100.0, 162.0] | [96.0, 110.0, 125.0, 150.0, 168.0, 200.0, 250.0, 398.0]
HV 200A | HV 200A | 200 | 0 | [10.0, 4.267, 1.21, 0.403, 0.1, 0.058, 0.022, 0.01] | [10.0, 3.73, 1.654, 0.328, 0.1, 0.0531, 0.019, 0.01] | 0 | [600.0, 700.0, 900.0, 1150.0, 1665.0, 2000.0, 3000.0, 4313.0] | [1200.0, 1500.0, 1800.0, 2700.0, 3960.0, 5000.0, 7500.0, 10620.0]
HV 20A | HV 20A | 20 | 0 | [10.0, 1.3, 0.3, 0.155, 0.1, 0.0555, 0.023, 0.01] | [10.0, 1.3, 0.161, 0.1, 0.0611, 0.0399, 0.0141, 0.01] | 0 | [60.0, 70.0, 80.0, 87.0, 94.0, 110.0, 150.0, 216.0] | [120.0, 150.0, 200.0, 223.0, 260.0, 300.0, 450.0, 532.0]
HV 25A | HV 25A | 25 | 0 | [10.0, 2.512, 0.833, 0.299, 0.1, 0.0372, 0.0223, 0.01] | [10.0, 3.125, 0.597, 0.198, 0.1, 0.0378, 0.022, 0.01] | 0 | [75.0, 82.0, 90.0, 100.0, 124.0, 170.0, 200.0, 289.0] | [150.0, 170.0, 210.0, 250.0, 294.0, 400.0, 500.0, 711.0]
HV 31.5A | HV 31.5A | 31.5 | 0 | [10.0, 2.34, 0.722, 0.181, 0.1, 0.055, 0.0296, 0.01] | [10.0, 2.84, 0.368, 0.164, 0.1, 0.0621, 0.0378, 0.0195, 0.01] | 0 | [95.0, 110.0, 125.0, 150.0, 165.0, 200.0, 250.0, 390.0] | [189.0, 220.0, 300.0, 350.0, 393.0, 450.0, 530.0, 700.0, 960.0]
HV 40A | HV 40A | 40 | 0 | [10.0, 1.3, 0.161, 0.1, 0.0611, 0.0399, 0.0141, 0.01] | [10.0, 2.05, 0.369, 0.198, 0.1, 0.051, 0.0298, 0.01] | 0 | [120.0, 150.0, 200.0, 223.0, 260.0, 300.0, 450.0, 532.0] | [240.0, 300.0, 400.0, 450.0, 530.0, 650.0, 800.0, 1311.0]
HV 50A | HV 50A | 50 | 0 | [10.0, 3.215, 0.597, 0.198, 0.1, 0.0378, 0.022, 0.01] | [10.0, 3.64, 0.854, 0.281, 0.1, 0.0531, 0.022, 0.01] | 0 | [150.0, 170.0, 210.0, 250.0, 294.0, 400.0, 500.0, 711.0] | [300.0, 350.0, 450.0, 550.0, 700.0, 850.0, 1200.0, 1752.0]
HV 6.3A | HV 6.3A | 6.3 | 0 | [10.0, 1.39, 0.344, 0.168, 0.1, 0.056, 0.0263, 0.01] | [10.0, 1.711, 0.516, 0.198, 0.1, 0.0634, 0.0303, 0.01] | 0 | [19.0, 19.5, 20.4, 20.8, 22.0, 25.0, 32.0, 48.0] | [38.0, 40.0, 43.0, 48.0, 53.0, 60.0, 75.0, 118.0]
HV 63A | HV 63A | 63 | 0 | [10.0, 2.84, 0.368, 0.164, 0.1, 0.0621, 0.0378, 0.0195, 0.01] | [10.0, 1.82, 0.344, 0.1, 0.0467, 0.0269, 0.01] | 0 | [189.0, 220.0, 300.0, 350.0, 393.0, 450.0, 530.0, 700.0, 961.0] | [378.0, 500.0, 700.0, 934.0, 1200.0, 1500.0, 2366.0]
HV 80A | HV 80A | 80 | 0 | [10.0, 2.05, 0.369, 0.198, 0.1, 0.051, 0.0298, 0.01] | [10.0, 4.15, 1.03, 0.198, 0.1, 0.051, 0.0172, 0.01] | 0 | [240.0, 300.0, 400.0, 450.0, 530.0, 650.0, 800.0, 1311.0] | [480.0, 550.0, 700.0, 1000.0, 1260.0, 1600.0, 2500.0, 3227.0]
Siemens NH-1-100 | Siemens NH-1-100 | 100 | [5400.0, 2000.0, 400.0, 20.0, 1.0, 0.2, 0.012, 0.004] | 0 | 0 | [150.0, 190.0, 250.0, 430.0, 900.0, 1250.0, 2700.0, 3600.0] | 0 | 0
Siemens NH-1-125 | Siemens NH-1-125 | 125 | [4800.0, 120.0, 7.0, 0.1, 0.004] | 0 | 0 | [180.0, 400.0, 740.0, 2000.0, 4250.0] | 0 | 0
Siemens NH-1-16 | Siemens NH-1-16 | 16 | [4000.0, 400.0, 2.0, 0.1, 0.04, 0.01] | 0 | 0 | [26.0, 35.0, 75.0, 150.0, 200.0, 300.0] | 0 | 0
Siemens NH-1-160 | Siemens NH-1-160 | 160 | [4800.0, 120.0, 7.0, 0.1, 0.004] | 0 | 0 | [210.0, 500.0, 900.0, 2300.0, 5000.0] | 0 | 0
Siemens NH-1-25 | Siemens NH-1-25 | 25 | [4000.0, 1000.0, 10.0, 0.2, 0.02, 0.01] | 0 | 0 | [40.0, 50.0, 100.0, 210.0, 400.0, 500.0] | 0 | 0
Siemens NH-1-50 | Siemens NH-1-50 | 50 | [4000.0, 40.0, 4.0, 1.0, 0.02, 0.01] | 0 | 0 | [86.0, 200.0, 300.0, 400.0, 1000.0, 1280.0] | 0 | 0
Siemens NH-1-63 | Siemens NH-1-63 | 63 | [4000.0, 100.0, 10.0, 2.0, 0.04, 0.01] | 0 | 0 | [100.0, 200.0, 300.0, 400.0, 1000.0, 1500.0] | 0 | 0
Siemens NH-1-80 | Siemens NH-1-80 | 80 | [4800.0, 120.0, 7.0, 0.1, 0.01] | 0 | 0 | [150.58, 250.0, 450.0, 1150.0, 2470.0] | 0 | 0
Siemens NH-2-1000 | Siemens NH-2-1000 | 1000 | [4800.0, 120.0, 7.0, 0.1, 0.004] | 0 | 0 | [1900.0, 3500.0, 8400.0, 24000.0, 52000.0] | 0 | 0
Siemens NH-2-200 | Siemens NH-2-200 | 200 | [4800.0, 120.0, 7.0, 0.1, 0.004] | 0 | 0 | [280.0, 650.0, 1200.0, 3000.0, 7000.0] | 0 | 0
Siemens NH-2-224 | Siemens NH-2-224 | 224 | [4800.0, 120.0, 7.0, 0.2, 0.04, 0.004] | 0 | 0 | [400.0, 750.0, 1453.0, 3025.0, 4315.0, 7600.0] | 0 | 0
Siemens NH-2-250 | Siemens NH-2-250 | 250 | [4800.0, 120.0, 7.0, 0.1, 0.004] | 0 | 0 | [450.0, 800.0, 1650.0, 4000.0, 8500.0] | 0 | 0
Siemens NH-2-315 | Siemens NH-2-315 | 315 | [4800.0, 120.0, 7.0, 0.1, 0.004] | 0 | 0 | [550.0, 920.0, 1900.0, 5000.0, 11000.0] | 0 | 0
Siemens NH-2-355 | Siemens NH-2-355 | 355 | [4800.0, 120.0, 6.0, 0.1, 0.004] | 0 | 0 | [650.0, 1116.27, 2350.0, 5840.0, 12790.0] | 0 | 0
Siemens NH-2-400 | Siemens NH-2-400 | 400 | [4800.0, 120.0, 7.0, 0.1, 0.004] | 0 | 0 | [720.0, 1350.0, 2800.0, 6500.0, 15000.0] | 0 | 0
Siemens NH-2-425 | Siemens NH-2-425 | 425 | [4800.0, 120.0, 7.0, 0.1, 0.004] | 0 | 0 | [850.0, 1500.0, 3050.0, 7500.0, 16500.0] | 0 | 0
Siemens NH-2-630 | Siemens NH-2-630 | 630 | [4800.0, 120.0, 7.0, 0.1, 0.004] | 0 | 0 | [1200.0, 2000.0, 4800.0, 12000.0, 26000.0] | 0 | 0

## dtypes
| element | column | dtype
0 | bus | name | object
1 | bus | vn_kv | float64
2 | bus | type | object
3 | bus | zone | object
4 | bus | in_service | bool
5 | load | name | object
6 | load | bus | uint32
7 | load | p_mw | float64
8 | load | q_mvar | float64
9 | load | const_z_percent | float64
10 | load | const_i_percent | float64
11 | load | sn_mva | float64
12 | load | scaling | float64
13 | load | in_service | bool
14 | load | type | object
15 | ext_grid | name | object
16 | ext_grid | bus | uint32
17 | ext_grid | vm_pu | float64
18 | ext_grid | va_degree | float64
19 | ext_grid | slack_weight | float64
20 | ext_grid | in_service | bool
21 | line | name | object
22 | line | std_type | object
23 | line | from_bus | uint32
24 | line | to_bus | uint32
25 | line | length_km | float64
26 | line | r_ohm_per_km | float64
27 | line | x_ohm_per_km | float64
28 | line | c_nf_per_km | float64
29 | line | g_us_per_km | float64
30 | line | max_i_ka | float64
31 | line | df | float64
32 | line | parallel | uint32
33 | line | type | object
34 | line | in_service | bool
35 | trafo | name | object
36 | trafo | std_type | object
37 | trafo | hv_bus | uint32
38 | trafo | lv_bus | uint32
39 | trafo | sn_mva | float64
40 | trafo | vn_hv_kv | float64
41 | trafo | vn_lv_kv | float64
42 | trafo | vk_percent | float64
43 | trafo | vkr_percent | float64
44 | trafo | pfe_kw | float64
45 | trafo | i0_percent | float64
46 | trafo | shift_degree | float64
47 | trafo | tap_side | object
48 | trafo | tap_neutral | int32
49 | trafo | tap_min | int32
50 | trafo | tap_max | int32
51 | trafo | tap_step_percent | float64
52 | trafo | tap_step_degree | float64
53 | trafo | tap_pos | int32
54 | trafo | tap_phase_shifter | bool
55 | trafo | parallel | uint32
56 | trafo | df | float64
57 | trafo | in_service | bool
58 | line_geodata | coords | object
59 | bus_geodata | x | float64
60 | bus_geodata | y | float64
61 | bus_geodata | coords | object

## parameters
| version | format_version | converged | OPF_converged | name | f_hz | sn_mva
0 | 2.14.6 | 2.14.0 | FALSE | FALSE |  | 50 | 1