## bus
| name | vn_kv | type | zone | in_service
0 | bus_LV_4032-3_0_5_node_0 | 0.4 | n |  | TRUE
1 | bus_LV_4032-3_0_5_node_1 | 0.4 | n |  | TRUE
2 | bus_LV_4032-3_0_5_node_2 | 0.4 | n |  | TRUE
3 | bus_LV_4032-3_0_5_node_3 | 0.4 | n |  | TRUE
4 | bus_LV_4032-3_0_5_node_5 | 0.4 | n |  | TRUE
5 | bus_LV_4032-3_0_5_node_8 | 0.4 | n |  | TRUE
6 | bus_LV_4032-3_0_5_node_4 | 0.4 | n |  | TRUE
7 | bus_LV_4032-3_0_5_node_71 | 0.4 | n |  | TRUE
8 | bus_LV_4032-3_0_5_node_70 | 0.4 | n |  | TRUE
9 | bus_LV_4032-3_0_5_node_61 | 0.4 | n |  | TRUE
10 | bus_LV_4032-3_0_5_node_6 | 0.4 | n |  | TRUE
11 | bus_LV_4032-3_0_5_node_49 | 0.4 | n |  | TRUE
12 | bus_LV_4032-3_0_5_node_7 | 0.4 | n |  | TRUE
13 | bus_LV_4032-3_0_5_node_46 | 0.4 | n |  | TRUE
14 | bus_LV_4032-3_0_5_node_21 | 0.4 | n |  | TRUE
15 | bus_LV_4032-3_0_5_node_20 | 0.4 | n |  | TRUE
16 | bus_LV_4032-3_0_5_node_73 | 0.4 | n |  | TRUE
17 | bus_LV_4032-3_0_5_node_72 | 0.4 | n |  | TRUE
18 | bus_LV_4032-3_0_5_node_69 | 0.4 | n |  | TRUE
19 | bus_LV_4032-3_0_5_node_44 | 0.4 | n |  | TRUE
20 | bus_LV_4032-3_0_5_node_18 | 0.4 | n |  | TRUE
21 | bus_LV_4032-3_0_5_node_9 | 0.4 | n |  | TRUE
22 | bus_LV_4032-3_0_5_node_10 | 0.4 | n |  | TRUE
23 | bus_LV_4032-3_0_5_node_12 | 0.4 | n |  | TRUE
24 | bus_LV_4032-3_0_5_node_13 | 0.4 | n |  | TRUE
25 | bus_LV_4032-3_0_5_node_11 | 0.4 | n |  | TRUE
26 | bus_LV_4032-3_0_5_node_14 | 0.4 | n |  | TRUE
27 | bus_LV_4032-3_0_5_node_15 | 0.4 | n |  | TRUE
28 | bus_LV_4032-3_0_5_node_16 | 0.4 | n |  | TRUE
29 | bus_LV_4032-3_0_5_node_19 | 0.4 | n |  | TRUE
30 | bus_LV_4032-3_0_5_node_67 | 0.4 | n |  | TRUE
31 | bus_LV_4032-3_0_5_node_65 | 0.4 | n |  | TRUE
32 | bus_LV_4032-3_0_5_node_62 | 0.4 | n |  | TRUE
33 | bus_LV_4032-3_0_5_node_17 | 0.4 | n |  | TRUE
34 | bus_LV_4032-3_0_5_node_63 | 0.4 | n |  | TRUE
35 | bus_LV_4032-3_0_5_node_68 | 0.4 | n |  | TRUE
36 | bus_LV_4032-3_0_5_node_66 | 0.4 | n |  | TRUE
37 | bus_LV_4032-3_0_5_node_64 | 0.4 | n |  | TRUE
38 | bus_LV_4032-3_0_5_node_22 | 0.4 | n |  | TRUE
39 | bus_LV_4032-3_0_5_node_47 | 0.4 | n |  | TRUE
40 | bus_LV_4032-3_0_5_node_48 | 0.4 | n |  | TRUE
41 | bus_LV_4032-3_0_5_node_45 | 0.4 | n |  | TRUE
42 | bus_LV_4032-3_0_5_node_23 | 0.4 | n |  | TRUE
43 | bus_LV_4032-3_0_5_node_24 | 0.4 | n |  | TRUE
44 | bus_LV_4032-3_0_5_node_25 | 0.4 | n |  | TRUE
45 | bus_LV_4032-3_0_5_node_26 | 0.4 | n |  | TRUE
46 | bus_LV_4032-3_0_5_node_27 | 0.4 | n |  | TRUE
47 | bus_LV_4032-3_0_5_node_28 | 0.4 | n |  | TRUE
48 | bus_LV_4032-3_0_5_node_36 | 0.4 | n |  | TRUE
49 | bus_LV_4032-3_0_5_node_32 | 0.4 | n |  | TRUE
50 | bus_LV_4032-3_0_5_node_60 | 0.4 | n |  | TRUE
51 | bus_LV_4032-3_0_5_node_29 | 0.4 | n |  | TRUE
52 | bus_LV_4032-3_0_5_node_30 | 0.4 | n |  | TRUE
53 | bus_LV_4032-3_0_5_node_31 | 0.4 | n |  | TRUE
54 | bus_LV_4032-3_0_5_node_52 | 0.4 | n |  | TRUE
55 | bus_LV_4032-3_0_5_node_50 | 0.4 | n |  | TRUE
56 | bus_LV_4032-3_0_5_node_53 | 0.4 | n |  | TRUE
57 | bus_LV_4032-3_0_5_node_51 | 0.4 | n |  | TRUE
58 | bus_LV_4032-3_0_5_node_33 | 0.4 | n |  | TRUE
59 | bus_LV_4032-3_0_5_node_34 | 0.4 | n |  | TRUE
60 | bus_LV_4032-3_0_5_node_55 | 0.4 | n |  | TRUE
61 | bus_LV_4032-3_0_5_node_59 | 0.4 | n |  | TRUE
62 | bus_LV_4032-3_0_5_node_35 | 0.4 | n |  | TRUE
63 | bus_LV_4032-3_0_5_node_40 | 0.4 | n |  | TRUE
64 | bus_LV_4032-3_0_5_node_39 | 0.4 | n |  | TRUE
65 | bus_LV_4032-3_0_5_node_42 | 0.4 | n |  | TRUE
66 | bus_LV_4032-3_0_5_node_37 | 0.4 | n |  | TRUE
67 | bus_LV_4032-3_0_5_node_41 | 0.4 | n |  | TRUE
68 | bus_LV_4032-3_0_5_node_38 | 0.4 | n |  | TRUE
69 | bus_LV_4032-3_0_5_node_43 | 0.4 | n |  | TRUE
70 | bus_LV_4032-3_0_5_node_54 | 0.4 | n |  | TRUE
71 | bus_LV_4032-3_0_5_node_58 | 0.4 | n |  | TRUE
72 | bus_LV_4032-3_0_5_node_56 | 0.4 | n |  | TRUE
73 | bus_LV_4032-3_0_5_node_57 | 0.4 | n |  | TRUE
74 | bus_MV_423_1_node_142 | 20 | n |  | TRUE

## load
| name | bus | p_mw | q_mvar | const_z_percent | const_i_percent | sn_mva | scaling | in_service | type
0 | LV_4032-3_0_5_load_0 | 0 | 0.0093752 | 0.0023497 | 0 | 0 |  | 1 | TRUE | wye
1 | LV_4032-3_0_5_load_1 | 1 | 0.016578 | 0.0041549 | 0 | 0 |  | 1 | TRUE | wye
2 | LV_4032-3_0_5_load_3 | 3 | 0.014833 | 0.0037174 | 0 | 0 |  | 1 | TRUE | wye
3 | LV_4032-3_0_5_load_8 | 5 | 0.025378 | 0.0063602 | 0 | 0 |  | 1 | TRUE | wye
4 | LV_4032-3_0_5_load_71 | 7 | 0.0065752 | 0.0016479 | 0 | 0 |  | 1 | TRUE | wye
5 | LV_4032-3_0_5_load_70 | 8 | 0.0070667 | 0.0017711 | 0 | 0 |  | 1 | TRUE | wye
6 | LV_4032-3_0_5_load_61 | 9 | 0.00043436 | 0.00010886 | 0 | 0 |  | 1 | TRUE | wye
7 | LV_4032-3_0_5_load_49 | 11 | 0.0024005 | 0.00060162 | 0 | 0 |  | 1 | TRUE | wye
8 | LV_4032-3_0_5_load_21 | 14 | 0.0052964 | 0.0013274 | 0 | 0 |  | 1 | TRUE | wye
9 | LV_4032-3_0_5_load_20 | 15 | 0.0052942 | 0.0013269 | 0 | 0 |  | 1 | TRUE | wye
10 | LV_4032-3_0_5_load_69 | 18 | 0.010165 | 0.0025476 | 0 | 0 |  | 1 | TRUE | wye
11 | LV_4032-3_0_5_load_44 | 19 | 0.0051006 | 0.0012783 | 0 | 0 |  | 1 | TRUE | wye
12 | LV_4032-3_0_5_load_9 | 21 | 0.038163 | 0.0095646 | 0 | 0 |  | 1 | TRUE | wye
13 | LV_4032-3_0_5_load_15 | 27 | 0.0028074 | 0.00070359 | 0 | 0 |  | 1 | TRUE | wye
14 | LV_4032-3_0_5_load_19 | 29 | 0.0019645 | 0.00049236 | 0 | 0 |  | 1 | TRUE | wye
15 | LV_4032-3_0_5_load_67 | 30 | 0.0027701 | 0.00069426 | 0 | 0 |  | 1 | TRUE | wye
16 | LV_4032-3_0_5_load_62 | 32 | 0.0079747 | 0.0019986 | 0 | 0 |  | 1 | TRUE | wye
17 | LV_4032-3_0_5_load_17 | 33 | 0.0079735 | 0.0019983 | 0 | 0 |  | 1 | TRUE | wye
18 | LV_4032-3_0_5_load_68 | 35 | 0.0019384 | 0.0004858 | 0 | 0 |  | 1 | TRUE | wye
19 | LV_4032-3_0_5_load_66 | 36 | 0.0079791 | 0.0019998 | 0 | 0 |  | 1 | TRUE | wye
20 | LV_4032-3_0_5_load_64 | 37 | 0.019524 | 0.0048931 | 0 | 0 |  | 1 | TRUE | wye
21 | LV_4032-3_0_5_load_22 | 38 | 0.006863 | 0.00172 | 0 | 0 |  | 1 | TRUE | wye
22 | LV_4032-3_0_5_load_45 | 41 | 0.015876 | 0.0039788 | 0 | 0 |  | 1 | TRUE | wye
23 | LV_4032-3_0_5_load_23 | 42 | 0.019778 | 0.0049569 | 0 | 0 |  | 1 | TRUE | wye
24 | LV_4032-3_0_5_load_24 | 43 | 0.011386 | 0.0028537 | 0 | 0 |  | 1 | TRUE | wye
25 | LV_4032-3_0_5_load_27 | 46 | 0.0054852 | 0.0013747 | 0 | 0 |  | 1 | TRUE | wye
26 | LV_4032-3_0_5_load_36 | 48 | 0.0094213 | 0.0023612 | 0 | 0 |  | 1 | TRUE | wye
27 | LV_4032-3_0_5_load_60 | 50 | 0.016763 | 0.0042012 | 0 | 0 |  | 1 | TRUE | wye
28 | LV_4032-3_0_5_load_52 | 54 | 0.0024979 | 0.00062603 | 0 | 0 |  | 1 | TRUE | wye
29 | LV_4032-3_0_5_load_50 | 55 | 0.0058024 | 0.0014542 | 0 | 0 |  | 1 | TRUE | wye
30 | LV_4032-3_0_5_load_53 | 56 | 0.0043823 | 0.0010983 | 0 | 0 |  | 1 | TRUE | wye
31 | LV_4032-3_0_5_load_51 | 57 | 0.0087817 | 0.0022009 | 0 | 0 |  | 1 | TRUE | wye
32 | LV_4032-3_0_5_load_55 | 60 | 0.0044495 | 0.0011152 | 0 | 0 |  | 1 | TRUE | wye
33 | LV_4032-3_0_5_load_59 | 61 | 0.0043256 | 0.0010841 | 0 | 0 |  | 1 | TRUE | wye
34 | LV_4032-3_0_5_load_40 | 63 | 0.01039 | 0.0026039 | 0 | 0 |  | 1 | TRUE | wye
35 | LV_4032-3_0_5_load_39 | 64 | 0.0019862 | 0.0004978 | 0 | 0 |  | 1 | TRUE | wye
36 | LV_4032-3_0_5_load_42 | 65 | 0.0056779 | 0.001423 | 0 | 0 |  | 1 | TRUE | wye
37 | LV_4032-3_0_5_load_41 | 67 | 0.0062014 | 0.0015542 | 0 | 0 |  | 1 | TRUE | wye
38 | LV_4032-3_0_5_load_43 | 69 | 0.00094492 | 0.00023682 | 0 | 0 |  | 1 | TRUE | wye
39 | LV_4032-3_0_5_load_54 | 70 | 0.012299 | 0.0030825 | 0 | 0 |  | 1 | TRUE | wye
40 | LV_4032-3_0_5_load_56 | 72 | 0.0070729 | 0.0017726 | 0 | 0 |  | 1 | TRUE | wye
41 | LV_4032-3_0_5_load_57 | 73 | 0.0081367 | 0.0020393 | 0 | 0 |  | 1 | TRUE | wye

## ext_grid
| name | bus | vm_pu | va_degree | slack_weight | in_service
0 |  | 22 | 1 | 0 | 1 | TRUE

## line
| name | std_type | from_bus | to_bus | length_km | r_ohm_per_km | x_ohm_per_km | c_nf_per_km | g_us_per_km | max_i_ka | df | parallel | type | in_service
0 | LV_4032-3_0_5_line_0 |  | 0 | 1 | 0.08711 | 0.125 | 0.08 | 261 | 0 | 0.364 | 1 | 2 | cs | TRUE
1 | LV_4032-3_0_5_line_1 |  | 0 | 2 | 0.078636 | 0.125 | 0.08 | 261 | 0 | 0.364 | 1 | 2 | cs | TRUE
2 | LV_4032-3_0_5_line_2 |  | 1 | 3 | 0.033239 | 0.125 | 0.08 | 261 | 0 | 0.364 | 1 | 2 | cs | TRUE
3 | LV_4032-3_0_5_line_3 |  | 2 | 4 | 0.069715 | 0.125 | 0.08 | 261 | 0 | 0.364 | 1 | 2 | cs | TRUE
4 | LV_4032-3_0_5_line_4 |  | 3 | 5 | 0.0034119 | 0.125 | 0.08 | 261 | 0 | 0.364 | 1 | 2 | cs | TRUE
5 | LV_4032-3_0_5_line_5 |  | 4 | 9 | 0.066742 | 0.125 | 0.08 | 261 | 0 | 0.364 | 1 | 2 | cs | TRUE
6 | LV_4032-3_0_5_line_6 |  | 5 | 16 | 0.041629 | 0.125 | 0.08 | 261 | 0 | 0.364 | 1 | 2 | cs | TRUE
7 | LV_4032-3_0_5_line_7 |  | 6 | 7 | 0.019574 | 0.125 | 0.08 | 261 | 0 | 0.364 | 1 | 1 | cs | TRUE
8 | LV_4032-3_0_5_line_8 |  | 6 | 8 | 0.049953 | 0.125 | 0.08 | 261 | 0 | 0.364 | 1 | 1 | cs | TRUE
9 | LV_4032-3_0_5_line_9 |  | 7 | 17 | 0.10557 | 0.125 | 0.08 | 261 | 0 | 0.364 | 1 | 2 | cs | TRUE
10 | LV_4032-3_0_5_line_10 |  | 8 | 18 | 0.018877 | 0.125 | 0.08 | 261 | 0 | 0.364 | 1 | 1 | cs | TRUE
11 | LV_4032-3_0_5_line_11 |  | 9 | 11 | 0.012691 | 0.125 | 0.08 | 261 | 0 | 0.364 | 1 | 2 | cs | TRUE
12 | LV_4032-3_0_5_line_12 |  | 10 | 11 | 0.01996 | 0.125 | 0.08 | 261 | 0 | 0.364 | 1 | 2 | cs | TRUE
13 | LV_4032-3_0_5_line_13 |  | 10 | 12 | 0.035437 | 0.125 | 0.08 | 261 | 0 | 0.364 | 1 | 2 | cs | TRUE
14 | LV_4032-3_0_5_line_14 |  | 10 | 13 | 0.00761 | 0.125 | 0.08 | 261 | 0 | 0.364 | 1 | 1 | cs | TRUE
15 | LV_4032-3_0_5_line_15 |  | 12 | 14 | 0.01522 | 0.125 | 0.08 | 261 | 0 | 0.364 | 1 | 1 | cs | TRUE
16 | LV_4032-3_0_5_line_16 |  | 12 | 15 | 0.025891 | 0.125 | 0.08 | 261 | 0 | 0.364 | 1 | 2 | cs | TRUE
17 | LV_4032-3_0_5_line_17 |  | 13 | 19 | 0.002013 | 0.125 | 0.08 | 261 | 0 | 0.364 | 1 | 1 | cs | TRUE
18 | LV_4032-3_0_5_line_18 |  | 15 | 20 | 0.0079483 | 0.125 | 0.08 | 261 | 0 | 0.364 | 1 | 2 | cs | TRUE
19 | LV_4032-3_0_5_line_19 |  | 16 | 17 | 0.11729 | 0.125 | 0.08 | 261 | 0 | 0.364 | 1 | 2 | cs | TRUE
20 | LV_4032-3_0_5_line_20 |  | 19 | 41 | 0.029676 | 0.125 | 0.08 | 261 | 0 | 0.364 | 1 | 1 | cs | TRUE
21 | LV_4032-3_0_5_line_21 |  | 20 | 26 | 0.008825 | 0.125 | 0.08 | 261 | 0 | 0.364 | 1 | 2 | cs | TRUE
22 | LV_4032-3_0_5_line_22 |  | 21 | 22 | 0.065925 | 0.125 | 0.08 | 261 | 0 | 0.364 | 1 | 1 | cs | TRUE
23 | LV_4032-3_0_5_line_23 |  | 22 | 23 | 0.024118 | 0.125 | 0.08 | 261 | 0 | 0.364 | 1 | 2 | cs | TRUE
24 | LV_4032-3_0_5_line_24 |  | 22 | 24 | 0.005256 | 0.125 | 0.08 | 261 | 0 | 0.364 | 1 | 2 | cs | TRUE
25 | LV_4032-3_0_5_line_25 |  | 23 | 27 | 0.012494 | 0.125 | 0.08 | 261 | 0 | 0.364 | 1 | 1 | cs | TRUE
26 | LV_4032-3_0_5_line_26 |  | 23 | 25 | 0.027594 | 0.125 | 0.08 | 261 | 0 | 0.364 | 1 | 2 | cs | TRUE
27 | LV_4032-3_0_5_line_27 |  | 24 | 28 | 0.053816 | 0.125 | 0.08 | 261 | 0 | 0.364 | 1 | 2 | cs | TRUE
28 | LV_4032-3_0_5_line_28 |  | 25 | 26 | 0.003669 | 0.125 | 0.08 | 261 | 0 | 0.364 | 1 | 2 | cs | TRUE
29 | LV_4032-3_0_5_line_29 |  | 26 | 29 | 0.013525 | 0.125 | 0.08 | 261 | 0 | 0.364 | 1 | 1 | cs | TRUE
30 | LV_4032-3_0_5_line_30 |  | 27 | 30 | 0.0068834 | 0.125 | 0.08 | 261 | 0 | 0.364 | 1 | 1 | cs | TRUE
31 | LV_4032-3_0_5_line_31 |  | 28 | 31 | 0.003597 | 0.125 | 0.08 | 261 | 0 | 0.364 | 1 | 2 | cs | TRUE
32 | LV_4032-3_0_5_line_32 |  | 28 | 32 | 0.017516 | 0.125 | 0.08 | 261 | 0 | 0.364 | 1 | 1 | cs | TRUE
33 | LV_4032-3_0_5_line_33 |  | 29 | 35 | 0.0068837 | 0.125 | 0.08 | 261 | 0 | 0.364 | 1 | 1 | cs | TRUE
34 | LV_4032-3_0_5_line_34 |  | 31 | 36 | 0.01889 | 0.125 | 0.08 | 261 | 0 | 0.364 | 1 | 2 | cs | TRUE
35 | LV_4032-3_0_5_line_35 |  | 32 | 34 | 0.017377 | 0.125 | 0.08 | 261 | 0 | 0.364 | 1 | 1 | cs | TRUE
36 | LV_4032-3_0_5_line_36 |  | 33 | 34 | 0.03083 | 0.125 | 0.08 | 261 | 0 | 0.364 | 1 | 1 | cs | TRUE
37 | LV_4032-3_0_5_line_37 |  | 34 | 37 | 0.028006 | 0.125 | 0.08 | 261 | 0 | 0.364 | 1 | 1 | cs | TRUE
38 | LV_4032-3_0_5_line_38 |  | 36 | 51 | 0.033269 | 0.125 | 0.08 | 261 | 0 | 0.364 | 1 | 1 | cs | TRUE
39 | LV_4032-3_0_5_line_39 |  | 38 | 39 | 0.015887 | 0.125 | 0.08 | 261 | 0 | 0.364 | 1 | 1 | cs | TRUE
40 | LV_4032-3_0_5_line_40 |  | 39 | 40 | 0.009347 | 0.125 | 0.08 | 261 | 0 | 0.364 | 1 | 1 | cs | TRUE
41 | LV_4032-3_0_5_line_41 |  | 39 | 41 | 0.0068856 | 0.125 | 0.08 | 261 | 0 | 0.364 | 1 | 1 | cs | TRUE
42 | LV_4032-3_0_5_line_42 |  | 40 | 71 | 0.003958 | 0.125 | 0.08 | 261 | 0 | 0.364 | 1 | 1 | cs | TRUE
43 | LV_4032-3_0_5_line_43 |  | 40 | 72 | 0.01662 | 0.125 | 0.08 | 261 | 0 | 0.364 | 1 | 1 | cs | TRUE
44 | LV_4032-3_0_5_line_44 |  | 42 | 43 | 0.028098 | 0.125 | 0.08 | 261 | 0 | 0.364 | 1 | 1 | cs | TRUE
45 | LV_4032-3_0_5_line_45 |  | 42 | 44 | 0.025847 | 0.125 | 0.08 | 261 | 0 | 0.364 | 1 | 1 | cs | TRUE
46 | LV_4032-3_0_5_line_46 |  | 43 | 45 | 0.047962 | 0.125 | 0.08 | 261 | 0 | 0.364 | 1 | 1 | cs | TRUE
47 | LV_4032-3_0_5_line_47 |  | 44 | 46 | 0.12413 | 0.125 | 0.08 | 261 | 0 | 0.364 | 1 | 1 | cs | TRUE
48 | LV_4032-3_0_5_line_48 |  | 44 | 47 | 0.039886 | 0.125 | 0.08 | 261 | 0 | 0.364 | 1 | 1 | cs | TRUE
49 | LV_4032-3_0_5_line_49 |  | 45 | 48 | 0.015014 | 0.125 | 0.08 | 261 | 0 | 0.364 | 1 | 1 | cs | TRUE
50 | LV_4032-3_0_5_line_50 |  | 45 | 49 | 0.010353 | 0.125 | 0.08 | 261 | 0 | 0.364 | 1 | 1 | cs | TRUE
51 | LV_4032-3_0_5_line_51 |  | 47 | 50 | 0.0081411 | 0.125 | 0.08 | 261 | 0 | 0.364 | 1 | 1 | cs | TRUE
52 | LV_4032-3_0_5_line_52 |  | 48 | 65 | 0.061124 | 0.125 | 0.08 | 261 | 0 | 0.364 | 1 | 1 | cs | TRUE
53 | LV_4032-3_0_5_line_53 |  | 49 | 56 | 0.022167 | 0.125 | 0.08 | 261 | 0 | 0.364 | 1 | 1 | cs | TRUE
54 | LV_4032-3_0_5_line_54 |  | 49 | 57 | 0.017813 | 0.125 | 0.08 | 261 | 0 | 0.364 | 1 | 1 | cs | TRUE
55 | LV_4032-3_0_5_line_55 |  | 50 | 52 | 0.022199 | 0.125 | 0.08 | 261 | 0 | 0.364 | 1 | 1 | cs | TRUE
56 | LV_4032-3_0_5_line_56 |  | 51 | 52 | 0.052136 | 0.125 | 0.08 | 261 | 0 | 0.364 | 1 | 1 | cs | TRUE
57 | LV_4032-3_0_5_line_57 |  | 53 | 54 | 0.023628 | 0.125 | 0.08 | 261 | 0 | 0.364 | 1 | 1 | cs | TRUE
58 | LV_4032-3_0_5_line_58 |  | 53 | 55 | 0.012255 | 0.125 | 0.08 | 261 | 0 | 0.364 | 1 | 1 | cs | TRUE
59 | LV_4032-3_0_5_line_59 |  | 55 | 57 | 0.024805 | 0.125 | 0.08 | 261 | 0 | 0.364 | 1 | 1 | cs | TRUE
60 | LV_4032-3_0_5_line_60 |  | 58 | 59 | 0.010563 | 0.125 | 0.08 | 261 | 0 | 0.364 | 1 | 1 | cs | TRUE
61 | LV_4032-3_0_5_line_61 |  | 58 | 60 | 0.0042654 | 0.125 | 0.08 | 261 | 0 | 0.364 | 1 | 1 | cs | TRUE
62 | LV_4032-3_0_5_line_62 |  | 59 | 61 | 0.028107 | 0.125 | 0.08 | 261 | 0 | 0.364 | 1 | 1 | cs | TRUE
63 | LV_4032-3_0_5_line_63 |  | 60 | 70 | 0.033946 | 0.125 | 0.08 | 261 | 0 | 0.364 | 1 | 1 | cs | TRUE
64 | LV_4032-3_0_5_line_64 |  | 61 | 71 | 0.024912 | 0.125 | 0.08 | 261 | 0 | 0.364 | 1 | 1 | cs | TRUE
65 | LV_4032-3_0_5_line_65 |  | 62 | 63 | 0.041591 | 0.125 | 0.08 | 261 | 0 | 0.364 | 1 | 1 | cs | TRUE
66 | LV_4032-3_0_5_line_66 |  | 62 | 64 | 0.0013507 | 0.125 | 0.08 | 261 | 0 | 0.364 | 1 | 1 | cs | TRUE
67 | LV_4032-3_0_5_line_67 |  | 63 | 65 | 0.0048172 | 0.125 | 0.08 | 261 | 0 | 0.364 | 1 | 1 | cs | TRUE
68 | LV_4032-3_0_5_line_68 |  | 64 | 66 | 0.035589 | 0.125 | 0.08 | 261 | 0 | 0.364 | 1 | 1 | cs | TRUE
69 | LV_4032-3_0_5_line_69 |  | 66 | 67 | 0.0089474 | 0.125 | 0.08 | 261 | 0 | 0.364 | 1 | 1 | cs | TRUE
70 | LV_4032-3_0_5_line_70 |  | 66 | 68 | 0.20338 | 0.125 | 0.08 | 261 | 0 | 0.364 | 1 | 1 | cs | TRUE
71 | LV_4032-3_0_5_line_71 |  | 68 | 69 | 0.015923 | 0.125 | 0.08 | 261 | 0 | 0.364 | 1 | 1 | cs | TRUE
72 | LV_4032-3_0_5_line_72 |  | 72 | 73 | 0.043437 | 0.125 | 0.08 | 261 | 0 | 0.364 | 1 | 1 | cs | TRUE

## trafo
| name | std_type | hv_bus | lv_bus | sn_mva | vn_hv_kv | vn_lv_kv | vk_percent | vkr_percent | pfe_kw | i0_percent | shift_degree | tap_side | tap_neutral | tap_min | tap_max | tap_step_percent | tap_step_degree | tap_pos | tap_phase_shifter | parallel | df | in_service
0 | LV_4032-3_0_5_trafo_10 | 0.63 MVA 20/0.4 kV | 74 | 22 | 0.63 | 20 | 0.4 | 6 | 1.206 | 1.65 | 0.2619 | 150 | hv | 0 | -2 | 2 | 2.5 | 0 | 0 | FALSE | 1 | 1 | TRUE

## line_geodata
| x0 | y0 | x1 | y1 | x2 | y2 | x3 | y3 | x4 | y4 | x5 | y5 | x6 | y6 | x7 | y7 | x8 | y8
0 | 2659386.7344 | 1251532.4636 | 2659324.8839 | 1251507.4612 | 2659305.7439 | 1251500.4106
1 | 2659450.1314 | 1251572.7283 | 2659450.5448 | 1251570.6421 | 2659446.77 | 1251563.2212 | 2659438.7522 | 1251555.1797 | 2659426.4785 | 1251548.5297 | 2659386.7344 | 1251532.4636
2 | 2659274.5542 | 1251488.9211 | 2659305.7439 | 1251500.4106
3 | 2659450.1314 | 1251572.7283 | 2659458.8188 | 1251560.6847 | 2659465.9881 | 1251557.0207 | 2659464.7073 | 1251563.5569 | 2659464.5544 | 1251572.773 | 2659465.2803 | 1251579.4071 | 2659463.3751 | 1251588.7501 | 2659458.4729 | 1251598.908 | 2659461.0768 | 1251601.1691
4 | 2659271.3526 | 1251487.7417 | 2659274.5542 | 1251488.9211
5 | 2659461.0768 | 1251601.1691 | 2659465.0685 | 1251595.9944 | 2659467.5986 | 1251588.3144 | 2659468.9101 | 1251581.7229 | 2659468.8619 | 1251573.7391 | 2659467.34 | 1251564.4506 | 2659470.6596 | 1251554.8105 | 2659478.8061 | 1251538.975
6 | 2659232.4343 | 1251477.0933 | 2659236.8928 | 1251475.0476 | 2659271.3526 | 1251487.7417
7 | 2659348.8801 | 1251614.2206 | 2659329.9286 | 1251609.3227
8 | 2659348.8801 | 1251614.2206 | 2659332.6444 | 1251661.4619
9 | 2659226.8397 | 1251592.0178 | 2659232.6012 | 1251590.2408 | 2659237.997 | 1251589.5609 | 2659244.8285 | 1251590.2186 | 2659258.1081 | 1251592.8865 | 2659305.4207 | 1251602.9889 | 2659329.9286 | 1251609.3227
10 | 2659326.509 | 1251679.3143 | 2659332.6444 | 1251661.4619
11 | 2659478.8061 | 1251538.975 | 2659482.7067 | 1251531.3928 | 2659483.9693 | 1251527.4249
12 | 2659486.2582 | 1251507.6785 | 2659485.681 | 1251511.0417 | 2659484.9188 | 1251514.0361 | 2659484.7221 | 1251517.8479 | 2659484.6634 | 1251523.6959 | 2659483.9693 | 1251527.4249
13 | 2659457.1311 | 1251500.2255 | 2659473.0866 | 1251508.5247 | 2659479.3885 | 1251513.825 | 2659486.2582 | 1251507.6785
14 | 2659486.2582 | 1251507.6785 | 2659491.4542 | 1251502.1045
15 | 2659457.1311 | 1251500.2255 | 2659464.4917 | 1251486.9034
16 | 2659457.1311 | 1251500.2255 | 2659434.3398 | 1251487.9421
17 | 2659491.4542 | 1251502.1045 | 2659492.6323 | 1251500.4722
18 | 2659427.343 | 1251484.1711 | 2659434.3398 | 1251487.9421
19 | 2659226.8397 | 1251592.0178 | 2659224.4026 | 1251577.6056 | 2659220.8994 | 1251561.1035 | 2659218.6609 | 1251544.1805 | 2659218.5575 | 1251535.6512 | 2659219.4524 | 1251530.69 | 2659220.8031 | 1251523.176 | 2659232.4343 | 1251477.0933
20 | 2659492.6323 | 1251500.4722 | 2659507.2065 | 1251480.2806 | 2659509.8363 | 1251476.2962
21 | 2659419.489 | 1251480.1007 | 2659427.343 | 1251484.1711
22 | 2659370.1248 | 1251454.7106 | 2659352.3497 | 1251491.6473 | 2659354.918 | 1251497.466 | 2659371.866 | 1251505.0644
23 | 2659391.6232 | 1251465.767 | 2659370.1248 | 1251454.7106
24 | 2659365.4084 | 1251452.3617 | 2659370.1248 | 1251454.7106
25 | 2659391.6232 | 1251465.767 | 2659397.0972 | 1251454.536
26 | 2659391.6232 | 1251465.767 | 2659416.2227 | 1251478.4112
27 | 2659317.2019 | 1251428.1511 | 2659365.4084 | 1251452.3617
28 | 2659416.2227 | 1251478.4112 | 2659419.489 | 1251480.1007
29 | 2659419.489 | 1251480.1007 | 2659425.3413 | 1251467.9079
30 | 2659397.0972 | 1251454.536 | 2659400.113 | 1251448.3485
31 | 2659313.9185 | 1251426.6617 | 2659317.2019 | 1251428.1511
32 | 2659317.2019 | 1251428.1511 | 2659324.5977 | 1251412.2731
33 | 2659425.3413 | 1251467.9079 | 2659428.32 | 1251461.702
34 | 2659313.9185 | 1251426.6617 | 2659296.7678 | 1251418.745
35 | 2659331.9349 | 1251396.5209 | 2659324.5977 | 1251412.2731
36 | 2659331.9349 | 1251396.5209 | 2659361.1909 | 1251406.247
37 | 2659305.079 | 1251388.3131 | 2659331.9349 | 1251396.5209
38 | 2659268.4414 | 1251402.7012 | 2659270.9287 | 1251406.8178 | 2659296.7678 | 1251418.745
39 | 2659513.6292 | 1251470.5494 | 2659499.8191 | 1251462.6965
40 | 2659518.7798 | 1251462.7401 | 2659513.6292 | 1251470.5494
41 | 2659513.6292 | 1251470.5494 | 2659509.8363 | 1251476.2962
42 | 2659518.7798 | 1251462.7401 | 2659520.6414 | 1251459.2452
43 | 2659518.7798 | 1251462.7401 | 2659503.7631 | 1251455.6172
44 | 2659355.3881 | 1251331.8902 | 2659350.3742 | 1251330.2257 | 2659331.0234 | 1251320.2251 | 2659330.1091 | 1251319.7439
45 | 2659309.5409 | 1251304.5102 | 2659319.7159 | 1251314.2744 | 2659330.1091 | 1251319.7439
46 | 2659393.7562 | 1251357.646 | 2659393.649 | 1251355.5435 | 2659383.2347 | 1251344.8317 | 2659370.3022 | 1251336.841 | 2659355.3881 | 1251331.8902
47 | 2659309.5409 | 1251304.5102 | 2659318.9034 | 1251301.1905 | 2659330.9382 | 1251271.4568 | 2659388.8625 | 1251295.4202 | 2659393.8362 | 1251304.4986 | 2659397.008 | 1251308.0995 | 2659401.0334 | 1251310.1191
48 | 2659288.6357 | 1251326.8834 | 2659283.8366 | 1251323.7333 | 2659292.1228 | 1251311.8078 | 2659298.7763 | 1251306.1481 | 2659309.5409 | 1251304.5102
49 | 2659393.7562 | 1251357.646 | 2659407.5757 | 1251363.5158
50 | 2659391.7712 | 1251367.433 | 2659394.0412 | 1251363.0972 | 2659393.7562 | 1251357.646
51 | 2659288.6357 | 1251326.8834 | 2659287.0463 | 1251329.5805 | 2659284.9698 | 1251334.1405
52 | 2659466.8147 | 1251378.0428 | 2659439.1164 | 1251372.9336 | 2659412.7112 | 1251365.6972 | 2659407.5757 | 1251363.5158
53 | 2659391.7712 | 1251367.433 | 2659411.9274 | 1251375.3627 | 2659412.4148 | 1251375.5015
54 | 2659391.7712 | 1251367.433 | 2659375.6811 | 1251359.7893
55 | 2659277.4258 | 1251354.9243 | 2659278.1977 | 1251350.9514 | 2659280.3476 | 1251344.2905 | 2659284.9698 | 1251334.1405
56 | 2659268.4414 | 1251402.7012 | 2659267.3506 | 1251393.2837 | 2659270.3269 | 1251374.934 | 2659274.724 | 1251354.1412 | 2659277.4258 | 1251354.9243
57 | 2659342.2064 | 1251343.8869 | 2659341.0961 | 1251346.2218 | 2659333.2384 | 1251365.742
58 | 2659342.2064 | 1251343.8869 | 2659353.276 | 1251349.1456
59 | 2659353.276 | 1251349.1456 | 2659375.6811 | 1251359.7893
60 | 2659546.5161 | 1251404.3222 | 2659547.3635 | 1251407.1216 | 2659549.1229 | 1251414.5555
61 | 2659546.5161 | 1251404.3222 | 2659542.8709 | 1251402.1072
62 | 2659549.1229 | 1251414.5555 | 2659533.6022 | 1251437.9889
63 | 2659510.5085 | 1251392.8674 | 2659525.0823 | 1251395.1116 | 2659539.0366 | 1251399.7772 | 2659542.8709 | 1251402.1072
64 | 2659520.6414 | 1251459.2452 | 2659527.0734 | 1251447.8463 | 2659533.6022 | 1251437.9889
65 | 2659512.7511 | 1251384.4025 | 2659486.0977 | 1251381.5997 | 2659471.552 | 1251378.9166
66 | 2659512.7511 | 1251384.4025 | 2659513.0361 | 1251383.0823
67 | 2659471.552 | 1251378.9166 | 2659466.8147 | 1251378.0428
68 | 2659535.0764 | 1251364.9909 | 2659529.1769 | 1251371.4584 | 2659526.2077 | 1251384.5155 | 2659515.4652 | 1251382.4618 | 2659513.0361 | 1251383.0823
69 | 2659535.0764 | 1251364.9909 | 2659526.3166 | 1251363.1683
70 | 2659535.0764 | 1251364.9909 | 2659601.84 | 1251378.9604 | 2659602.4304 | 1251364.534 | 2659604.3382 | 1251331.708 | 2659606.8725 | 1251295.1301 | 2659605.0599 | 1251273.4745 | 2659601.6256 | 1251244.2195
71 | 2659601.6256 | 1251244.2195 | 2659591.6865 | 1251235.8026 | 2659590.255 | 1251233.2822
72 | 2659470.1016 | 1251432.1969 | 2659469.0329 | 1251434.8992 | 2659491.6466 | 1251449.8699 | 2659503.7631 | 1251455.6172

## bus_geodata
| x | y | coords
0 | 2659386.7344 | 1251532.4636
1 | 2659305.7439 | 1251500.4106
2 | 2659450.1314 | 1251572.7283
3 | 2659274.5542 | 1251488.9211
4 | 2659461.0768 | 1251601.1691
5 | 2659271.3526 | 1251487.7417
6 | 2659348.8801 | 1251614.2206
7 | 2659329.9286 | 1251609.3227
8 | 2659332.6444 | 1251661.4619
9 | 2659478.8061 | 1251538.975
10 | 2659486.2582 | 1251507.6785
11 | 2659483.9693 | 1251527.4249
12 | 2659457.1311 | 1251500.2255
13 | 2659491.4542 | 1251502.1045
14 | 2659464.4917 | 1251486.9034
15 | 2659434.3398 | 1251487.9421
16 | 2659232.4343 | 1251477.0933
17 | 2659226.8397 | 1251592.0178
18 | 2659326.509 | 1251679.3143
19 | 2659492.6323 | 1251500.4722
20 | 2659427.343 | 1251484.1711
21 | 2659371.866 | 1251505.0644
22 | 2659370.1248 | 1251454.7106
23 | 2659391.6232 | 1251465.767
24 | 2659365.4084 | 1251452.3617
25 | 2659416.2227 | 1251478.4112
26 | 2659419.489 | 1251480.1007
27 | 2659397.0972 | 1251454.536
28 | 2659317.2019 | 1251428.1511
29 | 2659425.3413 | 1251467.9079
30 | 2659400.113 | 1251448.3485
31 | 2659313.9185 | 1251426.6617
32 | 2659324.5977 | 1251412.2731
33 | 2659361.1909 | 1251406.247
34 | 2659331.9349 | 1251396.5209
35 | 2659428.32 | 1251461.702
36 | 2659296.7678 | 1251418.745
37 | 2659305.079 | 1251388.3131
38 | 2659499.8191 | 1251462.6965
39 | 2659513.6292 | 1251470.5494
40 | 2659518.7797 | 1251462.7401
41 | 2659509.8363 | 1251476.2962
42 | 2659330.1091 | 1251319.7439
43 | 2659355.3881 | 1251331.8902
44 | 2659309.5409 | 1251304.5102
45 | 2659393.7562 | 1251357.646
46 | 2659401.0334 | 1251310.1191
47 | 2659288.6357 | 1251326.8834
48 | 2659407.5757 | 1251363.5158
49 | 2659391.7712 | 1251367.433
50 | 2659284.9698 | 1251334.1405
51 | 2659268.4414 | 1251402.7012
52 | 2659277.4258 | 1251354.9243
53 | 2659342.2064 | 1251343.8869
54 | 2659333.2384 | 1251365.742
55 | 2659353.276 | 1251349.1456
56 | 2659412.4148 | 1251375.5015
57 | 2659375.6811 | 1251359.7893
58 | 2659546.5161 | 1251404.3222
59 | 2659549.1229 | 1251414.5555
60 | 2659542.8709 | 1251402.1072
61 | 2659533.6022 | 1251437.9889
62 | 2659512.7511 | 1251384.4025
63 | 2659471.552 | 1251378.9166
64 | 2659513.0361 | 1251383.0823
65 | 2659466.8147 | 1251378.0428
66 | 2659535.0764 | 1251364.9909
67 | 2659526.3166 | 1251363.1683
68 | 2659601.6256 | 1251244.2195
69 | 2659590.255 | 1251233.2822
70 | 2659510.5085 | 1251392.8674
71 | 2659520.6414 | 1251459.2452
72 | 2659503.7631 | 1251455.6172
73 | 2659470.1016 | 1251432.1969
74 | 2659365.4084 | 1251452.3617

## line_std_types
| c_nf_per_km | r_ohm_per_km | x_ohm_per_km | max_i_ka | type | q_mm2 | alpha | voltage_rating
NAYY 4x50 SE | 210 | 0.642 | 0.083 | 0.142 | cs | 50 | 0.00403 | LV
NAYY 4x120 SE | 264 | 0.225 | 0.08 | 0.242 | cs | 120 | 0.00403 | LV
NAYY 4x150 SE | 261 | 0.208 | 0.08 | 0.27 | cs | 150 | 0.00403 | LV
NA2XS2Y 1x95 RM/25 12/20 kV | 216 | 0.313 | 0.132 | 0.252 | cs | 95 | 0.00403 | MV
NA2XS2Y 1x185 RM/25 12/20 kV | 273 | 0.161 | 0.117 | 0.362 | cs | 185 | 0.00403 | MV
NA2XS2Y 1x240 RM/25 12/20 kV | 304 | 0.122 | 0.112 | 0.421 | cs | 240 | 0.00403 | MV
NA2XS2Y 1x95 RM/25 6/10 kV | 315 | 0.313 | 0.123 | 0.249 | cs | 95 | 0.00403 | MV
NA2XS2Y 1x185 RM/25 6/10 kV | 406 | 0.161 | 0.11 | 0.358 | cs | 185 | 0.00403 | MV
NA2XS2Y 1x240 RM/25 6/10 kV | 456 | 0.122 | 0.105 | 0.416 | cs | 240 | 0.00403 | MV
NA2XS2Y 1x150 RM/25 12/20 kV | 250 | 0.206 | 0.116 | 0.319 | cs | 150 | 0.00403 | MV
NA2XS2Y 1x120 RM/25 12/20 kV | 230 | 0.253 | 0.119 | 0.283 | cs | 120 | 0.00403 | MV
NA2XS2Y 1x70 RM/25 12/20 kV | 190 | 0.443 | 0.132 | 0.22 | cs | 70 | 0.00403 | MV
NA2XS2Y 1x150 RM/25 6/10 kV | 360 | 0.206 | 0.11 | 0.315 | cs | 150 | 0.00403 | MV
NA2XS2Y 1x120 RM/25 6/10 kV | 340 | 0.253 | 0.113 | 0.28 | cs | 120 | 0.00403 | MV
NA2XS2Y 1x70 RM/25 6/10 kV | 280 | 0.443 | 0.123 | 0.217 | cs | 70 | 0.00403 | MV
N2XS(FL)2Y 1x120 RM/35 64/110 kV | 112 | 0.153 | 0.166 | 0.366 | cs | 120 | 0.00393 | HV
N2XS(FL)2Y 1x185 RM/35 64/110 kV | 125 | 0.099 | 0.156 | 0.457 | cs | 185 | 0.00393 | HV
N2XS(FL)2Y 1x240 RM/35 64/110 kV | 135 | 0.075 | 0.149 | 0.526 | cs | 240 | 0.00393 | HV
N2XS(FL)2Y 1x300 RM/35 64/110 kV | 144 | 0.06 | 0.144 | 0.588 | cs | 300 | 0.00393 | HV
15-AL1/3-ST1A 0.4 | 11 | 1.8769 | 0.35 | 0.105 | ol | 16 | 0.00403 | LV
24-AL1/4-ST1A 0.4 | 11.25 | 1.2012 | 0.335 | 0.14 | ol | 24 | 0.00403 | LV
48-AL1/8-ST1A 0.4 | 12.2 | 0.5939 | 0.3 | 0.21 | ol | 48 | 0.00403 | LV
94-AL1/15-ST1A 0.4 | 13.2 | 0.306 | 0.29 | 0.35 | ol | 94 | 0.00403 | LV
34-AL1/6-ST1A 10.0 | 9.7 | 0.8342 | 0.36 | 0.17 | ol | 34 | 0.00403 | MV
48-AL1/8-ST1A 10.0 | 10.1 | 0.5939 | 0.35 | 0.21 | ol | 48 | 0.00403 | MV
70-AL1/11-ST1A 10.0 | 10.4 | 0.4132 | 0.339 | 0.29 | ol | 70 | 0.00403 | MV
94-AL1/15-ST1A 10.0 | 10.75 | 0.306 | 0.33 | 0.35 | ol | 94 | 0.00403 | MV
122-AL1/20-ST1A 10.0 | 11.1 | 0.2376 | 0.323 | 0.41 | ol | 122 | 0.00403 | MV
149-AL1/24-ST1A 10.0 | 11.25 | 0.194 | 0.315 | 0.47 | ol | 149 | 0.00403 | MV
34-AL1/6-ST1A 20.0 | 9.15 | 0.8342 | 0.382 | 0.17 | ol | 34 | 0.00403 | MV
48-AL1/8-ST1A 20.0 | 9.5 | 0.5939 | 0.372 | 0.21 | ol | 48 | 0.00403 | MV
70-AL1/11-ST1A 20.0 | 9.7 | 0.4132 | 0.36 | 0.29 | ol | 70 | 0.00403 | MV
94-AL1/15-ST1A 20.0 | 10 | 0.306 | 0.35 | 0.35 | ol | 94 | 0.00403 | MV
122-AL1/20-ST1A 20.0 | 10.3 | 0.2376 | 0.344 | 0.41 | ol | 122 | 0.00403 | MV
149-AL1/24-ST1A 20.0 | 10.5 | 0.194 | 0.337 | 0.47 | ol | 149 | 0.00403 | MV
184-AL1/30-ST1A 20.0 | 10.75 | 0.1571 | 0.33 | 0.535 | ol | 184 | 0.00403 | MV
243-AL1/39-ST1A 20.0 | 11 | 0.1188 | 0.32 | 0.645 | ol | 243 | 0.00403 | MV
48-AL1/8-ST1A 110.0 | 8 | 0.5939 | 0.46 | 0.21 | ol | 48 | 0.00403 | HV
70-AL1/11-ST1A 110.0 | 8.4 | 0.4132 | 0.45 | 0.29 | ol | 70 | 0.00403 | HV
94-AL1/15-ST1A 110.0 | 8.65 | 0.306 | 0.44 | 0.35 | ol | 94 | 0.00403 | HV
122-AL1/20-ST1A 110.0 | 8.5 | 0.2376 | 0.43 | 0.41 | ol | 122 | 0.00403 | HV
149-AL1/24-ST1A 110.0 | 8.75 | 0.194 | 0.41 | 0.47 | ol | 149 | 0.00403 | HV
184-AL1/30-ST1A 110.0 | 8.8 | 0.1571 | 0.4 | 0.535 | ol | 184 | 0.00403 | HV
243-AL1/39-ST1A 110.0 | 9 | 0.1188 | 0.39 | 0.645 | ol | 243 | 0.00403 | HV
305-AL1/39-ST1A 110.0 | 9.2 | 0.0949 | 0.38 | 0.74 | ol | 305 | 0.00403 | HV
490-AL1/64-ST1A 110.0 | 9.75 | 0.059 | 0.37 | 0.96 | ol | 490 | 0.00403 | HV
679-AL1/86-ST1A 110.0 | 9.95 | 0.042 | 0.36 | 1.15 | ol | 679 | 0.00403 | HV
490-AL1/64-ST1A 220.0 | 10 | 0.059 | 0.285 | 0.96 | ol | 490 | 0.00403 | HV
679-AL1/86-ST1A 220.0 | 11.7 | 0.042 | 0.275 | 1.15 | ol | 679 | 0.00403 | HV
490-AL1/64-ST1A 380.0 | 11 | 0.059 | 0.253 | 0.96 | ol | 490 | 0.00403 | HV
679-AL1/86-ST1A 380.0 | 14.6 | 0.042 | 0.25 | 1.15 | ol | 679 | 0.00403 | HV

## trafo_std_types
| i0_percent | pfe_kw | vkr_percent | sn_mva | vn_lv_kv | vn_hv_kv | vk_percent | shift_degree | vector_group | tap_side | tap_neutral | tap_min | tap_max | tap_step_degree | tap_step_percent | tap_phase_shifter
160 MVA 380/110 kV | 0.06 | 60 | 0.25 | 160 | 110 | 380 | 12.2 | 0 | Yy0 | hv | 0 | -9 | 9 | 0 | 1.5 | FALSE
100 MVA 220/110 kV | 0.06 | 55 | 0.26 | 100 | 110 | 220 | 12 | 0 | Yy0 | hv | 0 | -9 | 9 | 0 | 1.5 | FALSE
63 MVA 110/20 kV | 0.04 | 22 | 0.32 | 63 | 20 | 110 | 18 | 150 | YNd5 | hv | 0 | -9 | 9 | 0 | 1.5 | FALSE
40 MVA 110/20 kV | 0.05 | 18 | 0.34 | 40 | 20 | 110 | 16.2 | 150 | YNd5 | hv | 0 | -9 | 9 | 0 | 1.5 | FALSE
25 MVA 110/20 kV | 0.07 | 14 | 0.41 | 25 | 20 | 110 | 12 | 150 | YNd5 | hv | 0 | -9 | 9 | 0 | 1.5 | FALSE
63 MVA 110/10 kV | 0.04 | 22 | 0.32 | 63 | 10 | 110 | 18 | 150 | YNd5 | hv | 0 | -9 | 9 | 0 | 1.5 | FALSE
40 MVA 110/10 kV | 0.05 | 18 | 0.34 | 40 | 10 | 110 | 16.2 | 150 | YNd5 | hv | 0 | -9 | 9 | 0 | 1.5 | FALSE
25 MVA 110/10 kV | 0.07 | 14 | 0.41 | 25 | 10 | 110 | 12 | 150 | YNd5 | hv | 0 | -9 | 9 | 0 | 1.5 | FALSE
0.25 MVA 20/0.4 kV | 0.32 | 0.8 | 1.44 | 0.25 | 0.4 | 20 | 6 | 150 | Yzn5 | hv | 0 | -2 | 2 | 0 | 2.5 | FALSE
0.4 MVA 20/0.4 kV | 0.3375 | 1.35 | 1.425 | 0.4 | 0.4 | 20 | 6 | 150 | Dyn5 | hv | 0 | -2 | 2 | 0 | 2.5 | FALSE
0.63 MVA 20/0.4 kV | 0.2619 | 1.65 | 1.206 | 0.63 | 0.4 | 20 | 6 | 150 | Dyn5 | hv | 0 | -2 | 2 | 0 | 2.5 | FALSE
0.25 MVA 10/0.4 kV | 0.24 | 0.6 | 1.2 | 0.25 | 0.4 | 10 | 4 | 150 | Dyn5 | hv | 0 | -2 | 2 | 0 | 2.5 | FALSE
0.4 MVA 10/0.4 kV | 0.2375 | 0.95 | 1.325 | 0.4 | 0.4 | 10 | 4 | 150 | Dyn5 | hv | 0 | -2 | 2 | 0 | 2.5 | FALSE
0.63 MVA 10/0.4 kV | 0.1873 | 1.18 | 1.0794 | 0.63 | 0.4 | 10 | 4 | 150 | Dyn5 | hv | 0 | -2 | 2 | 0 | 2.5 | FALSE

## trafo3w_std_types
| sn_hv_mva | sn_mv_mva | sn_lv_mva | vn_hv_kv | vn_mv_kv | vn_lv_kv | vk_hv_percent | vk_mv_percent | vk_lv_percent | vkr_hv_percent | vkr_mv_percent | vkr_lv_percent | pfe_kw | i0_percent | shift_mv_degree | shift_lv_degree | vector_group | tap_side | tap_neutral | tap_min | tap_max | tap_step_percent
63/25/38 MVA 110/20/10 kV | 63 | 25 | 38 | 110 | 20 | 10 | 10.4 | 10.4 | 10.4 | 0.28 | 0.32 | 0.35 | 35 | 0.89 | 0 | 0 | YN0yn0yn0 | hv | 0 | -10 | 10 | 1.2
63/25/38 MVA 110/10/10 kV | 63 | 25 | 38 | 110 | 10 | 10 | 10.4 | 10.4 | 10.4 | 0.28 | 0.32 | 0.35 | 35 | 0.89 | 0 | 0 | YN0yn0yn0 | hv | 0 | -10 | 10 | 1.2

## fuse_std_types
| fuse_type | i_rated_a | t_avg | t_min | t_total | x_avg | x_min | x_total
HV 100A | HV 100A | 100 | 0 | [10.0, 3.64, 0.854, 0.281, 0.1, 0.0531, 0.022, 0.01] | [10.0, 4.267, 1.21, 0.403, 0.1, 0.058, 0.022, 0.01] | 0 | [300.0, 350.0, 450.0, 550.0, 700.0, 850.0, 1200.0, 1752.0] | [600.0, 700.0, 900.0, 1150.0, 1665.0, 2000.0, 3000.0, 4313.0]
HV 10A | HV 10A | 10 | 0 | [10.0, 1675.0, 0.344, 0.156, 0.1, 0.0417, 0.0171, 0.01] | [10.0, 1.3, 0.3, 0.155, 0.1, 0.0555, 0.023, 0.01] | 0 | [30.0, 32.0, 35.0, 37.0, 39.0, 50.0, 70.0, 88.0] | [60.0, 70.0, 80.0, 87.0, 94.0, 110.0, 150.0, 216.0]
HV 125A | HV 125A | 125 | 0 | [10.0, 1.82, 0.344, 0.1, 0.0467, 0.0269, 0.01] | [10.0, 2.478, 0.426, 0.1, 0.0427, 0.0211, 0.01] | 0 | [375.0, 500.0, 700.0, 925.0, 1200.0, 1500.0, 2341.0] | [750.0, 1000.0, 1500.0, 2200.0, 3000.0, 4000.0, 5765.0]
HV 160A | HV 160A | 160 | 0 | [10.0, 4.15, 1.03, 0.198, 0.1, 0.051, 0.0172, 0.01] | [10.0, 2.3, 0.734, 0.274, 0.1, 0.046, 0.0177, 0.01] | 0 | [480.0, 550.0, 700.0, 1000.0, 1260.0, 1600.0, 2500.0, 3227.0] | [960.0, 1300.0, 1700.0, 2200.0, 2996.0, 4000.0, 6000.0, 7946.0]
HV 16A | HV 16A | 16 | 0 | [10.0, 0.352, 0.164, 0.1, 0.0649, 0.0342, 0.01] | [10.0, 2.34, 0.722, 0.181, 0.1, 0.055, 0.0296, 0.01] | 0 | [48.0, 60.0, 65.0, 71.0, 80.0, 100.0, 162.0] | [96.0, 110.0, 125.0, 150.0, 168.0, 200.0, 250.0, 398.0]
HV 200A | HV 200A | 200 | 0 | [10.0, 4.267, 1.21, 0.403, 0.1, 0.058, 0.022, 0.01] | [10.0, 3.73, 1.654, 0.328, 0.1, 0.0531, 0.019, 0.01] | 0 | [600.0, 700.0, 900.0, 1150.0, 1665.0, 2000.0, 3000.0, 4313.0] | [1200.0, 1500.0, 1800.0, 2700.0, 3960.0, 5000.0, 7500.0, 10620.0]
HV 20A | HV 20A | 20 | 0 | [10.0, 1.3, 0.3, 0.155, 0.1, 0.0555, 0.023, 0.01] | [10.0, 1.3, 0.161, 0.1, 0.0611, 0.0399, 0.0141, 0.01] | 0 | [60.0, 70.0, 80.0, 87.0, 94.0, 110.0, 150.0, 216.0] | [120.0, 150.0, 200.0, 223.0, 260.0, 300.0, 450.0, 532.0]
HV 25A | HV 25A | 25 | 0 | [10.0, 2.512, 0.833, 0.299, 0.1, 0.0372, 0.0223, 0.01] | [10.0, 3.125, 0.597, 0.198, 0.1, 0.0378, 0.022, 0.01] | 0 | [75.0, 82.0, 90.0, 100.0, 124.0, 170.0, 200.0, 289.0] | [150.0, 170.0, 210.0, 250.0, 294.0, 400.0, 500.0, 711.0]
HV 31.5A | HV 31.5A | 31.5 | 0 | [10.0, 2.34, 0.722, 0.181, 0.1, 0.055, 0.0296, 0.01] | [10.0, 2.84, 0.368, 0.164, 0.1, 0.0621, 0.0378, 0.0195, 0.01] | 0 | [95.0, 110.0, 125.0, 150.0, 165.0, 200.0, 250.0, 390.0] | [189.0, 220.0, 300.0, 350.0, 393.0, 450.0, 530.0, 700.0, 960.0]
HV 40A | HV 40A | 40 | 0 | [10.0, 1.3, 0.161, 0.1, 0.0611, 0.0399, 0.0141, 0.01] | [10.0, 2.05, 0.369, 0.198, 0.1, 0.051, 0.0298, 0.01] | 0 | [120.0, 150.0, 200.0, 223.0, 260.0, 300.0, 450.0, 532.0] | [240.0, 300.0, 400.0, 450.0, 530.0, 650.0, 800.0, 1311.0]
HV 50A | HV 50A | 50 | 0 | [10.0, 3.215, 0.597, 0.198, 0.1, 0.0378, 0.022, 0.01] | [10.0, 3.64, 0.854, 0.281, 0.1, 0.0531, 0.022, 0.01] | 0 | [150.0, 170.0, 210.0, 250.0, 294.0, 400.0, 500.0, 711.0] | [300.0, 350.0, 450.0, 550.0, 700.0, 850.0, 1200.0, 1752.0]
HV 6.3A | HV 6.3A | 6.3 | 0 | [10.0, 1.39, 0.344, 0.168, 0.1, 0.056, 0.0263, 0.01] | [10.0, 1.711, 0.516, 0.198, 0.1, 0.0634, 0.0303, 0.01] | 0 | [19.0, 19.5, 20.4, 20.8, 22.0, 25.0, 32.0, 48.0] | [38.0, 40.0, 43.0, 48.0, 53.0, 60.0, 75.0, 118.0]
HV 63A | HV 63A | 63 | 0 | [10.0, 2.84, 0.368, 0.164, 0.1, 0.0621, 0.0378, 0.0195, 0.01] | [10.0, 1.82, 0.344, 0.1, 0.0467, 0.0269, 0.01] | 0 | [189.0, 220.0, 300.0, 350.0, 393.0, 450.0, 530.0, 700.0, 961.0] | [378.0, 500.0, 700.0, 934.0, 1200.0, 1500.0, 2366.0]
HV 80A | HV 80A | 80 | 0 | [10.0, 2.05, 0.369, 0.198, 0.1, 0.051, 0.0298, 0.01] | [10.0, 4.15, 1.03, 0.198, 0.1, 0.051, 0.0172, 0.01] | 0 | [240.0, 300.0, 400.0, 450.0, 530.0, 650.0, 800.0, 1311.0] | [480.0, 550.0, 700.0, 1000.0, 1260.0, 1600.0, 2500.0, 3227.0]
Siemens NH-1-100 | Siemens NH-1-100 | 100 | [5400.0, 2000.0, 400.0, 20.0, 1.0, 0.2, 0.012, 0.004] | 0 | 0 | [150.0, 190.0, 250.0, 430.0, 900.0, 1250.0, 2700.0, 3600.0] | 0 | 0
Siemens NH-1-125 | Siemens NH-1-125 | 125 | [4800.0, 120.0, 7.0, 0.1, 0.004] | 0 | 0 | [180.0, 400.0, 740.0, 2000.0, 4250.0] | 0 | 0
Siemens NH-1-16 | Siemens NH-1-16 | 16 | [4000.0, 400.0, 2.0, 0.1, 0.04, 0.01] | 0 | 0 | [26.0, 35.0, 75.0, 150.0, 200.0, 300.0] | 0 | 0
Siemens NH-1-160 | Siemens NH-1-160 | 160 | [4800.0, 120.0, 7.0, 0.1, 0.004] | 0 | 0 | [210.0, 500.0, 900.0, 2300.0, 5000.0] | 0 | 0
Siemens NH-1-25 | Siemens NH-1-25 | 25 | [4000.0, 1000.0, 10.0, 0.2, 0.02, 0.01] | 0 | 0 | [40.0, 50.0, 100.0, 210.0, 400.0, 500.0] | 0 | 0
Siemens NH-1-50 | Siemens NH-1-50 | 50 | [4000.0, 40.0, 4.0, 1.0, 0.02, 0.01] | 0 | 0 | [86.0, 200.0, 300.0, 400.0, 1000.0, 1280.0] | 0 | 0
Siemens NH-1-63 | Siemens NH-1-63 | 63 | [4000.0, 100.0, 10.0, 2.0, 0.04, 0.01] | 0 | 0 | [100.0, 200.0, 300.0, 400.0, 1000.0, 1500.0] | 0 | 0
Siemens NH-1-80 | Siemens NH-1-80 | 80 | [4800.0, 120.0, 7.0, 0.1, 0.01] | 0 | 0 | [150.58, 250.0, 450.0, 1150.0, 2470.0] | 0 | 0
Siemens NH-2-1000 | Siemens NH-2-1000 | 1000 | [4800.0, 120.0, 7.0, 0.1, 0.004] | 0 | 0 | [1900.0, 3500.0, 8400.0, 24000.0, 52000.0] | 0 | 0
Siemens NH-2-200 | Siemens NH-2-200 | 200 | [4800.0, 120.0, 7.0, 0.1, 0.004] | 0 | 0 | [280.0, 650.0, 1200.0, 3000.0, 7000.0] | 0 | 0
Siemens NH-2-224 | Siemens NH-2-224 | 224 | [4800.0, 120.0, 7.0, 0.2, 0.04, 0.004] | 0 | 0 | [400.0, 750.0, 1453.0, 3025.0, 4315.0, 7600.0] | 0 | 0
Siemens NH-2-250 | Siemens NH-2-250 | 250 | [4800.0, 120.0, 7.0, 0.1, 0.004] | 0 | 0 | [450.0, 800.0, 1650.0, 4000.0, 8500.0] | 0 | 0
Siemens NH-2-315 | Siemens NH-2-315 | 315 | [4800.0, 120.0, 7.0, 0.1, 0.004] | 0 | 0 | [550.0, 920.0, 1900.0, 5000.0, 11000.0] | 0 | 0
Siemens NH-2-355 | Siemens NH-2-355 | 355 | [4800.0, 120.0, 6.0, 0.1, 0.004] | 0 | 0 | [650.0, 1116.27, 2350.0, 5840.0, 12790.0] | 0 | 0
Siemens NH-2-400 | Siemens NH-2-400 | 400 | [4800.0, 120.0, 7.0, 0.1, 0.004] | 0 | 0 | [720.0, 1350.0, 2800.0, 6500.0, 15000.0] | 0 | 0
Siemens NH-2-425 | Siemens NH-2-425 | 425 | [4800.0, 120.0, 7.0, 0.1, 0.004] | 0 | 0 | [850.0, 1500.0, 3050.0, 7500.0, 16500.0] | 0 | 0
Siemens NH-2-630 | Siemens NH-2-630 | 630 | [4800.0, 120.0, 7.0, 0.1, 0.004] | 0 | 0 | [1200.0, 2000.0, 4800.0, 12000.0, 26000.0] | 0 | 0

## dtypes
| element | column | dtype
0 | bus | name | object
1 | bus | vn_kv | float64
2 | bus | type | object
3 | bus | zone | object
4 | bus | in_service | bool
5 | load | name | object
6 | load | bus | uint32
7 | load | p_mw | float64
8 | load | q_mvar | float64
9 | load | const_z_percent | float64
10 | load | const_i_percent | float64
11 | load | sn_mva | float64
12 | load | scaling | float64
13 | load | in_service | bool
14 | load | type | object
15 | ext_grid | name | object
16 | ext_grid | bus | uint32
17 | ext_grid | vm_pu | float64
18 | ext_grid | va_degree | float64
19 | ext_grid | slack_weight | float64
20 | ext_grid | in_service | bool
21 | line | name | object
22 | line | std_type | object
23 | line | from_bus | uint32
24 | line | to_bus | uint32
25 | line | length_km | float64
26 | line | r_ohm_per_km | float64
27 | line | x_ohm_per_km | float64
28 | line | c_nf_per_km | float64
29 | line | g_us_per_km | float64
30 | line | max_i_ka | float64
31 | line | df | float64
32 | line | parallel | uint32
33 | line | type | object
34 | line | in_service | bool
35 | trafo | name | object
36 | trafo | std_type | object
37 | trafo | hv_bus | uint32
38 | trafo | lv_bus | uint32
39 | trafo | sn_mva | float64
40 | trafo | vn_hv_kv | float64
41 | trafo | vn_lv_kv | float64
42 | trafo | vk_percent | float64
43 | trafo | vkr_percent | float64
44 | trafo | pfe_kw | float64
45 | trafo | i0_percent | float64
46 | trafo | shift_degree | float64
47 | trafo | tap_side | object
48 | trafo | tap_neutral | int32
49 | trafo | tap_min | int32
50 | trafo | tap_max | int32
51 | trafo | tap_step_percent | float64
52 | trafo | tap_step_degree | float64
53 | trafo | tap_pos | int32
54 | trafo | tap_phase_shifter | bool
55 | trafo | parallel | uint32
56 | trafo | df | float64
57 | trafo | in_service | bool
58 | line_geodata | coords | object
59 | bus_geodata | x | float64
60 | bus_geodata | y | float64
61 | bus_geodata | coords | object

## parameters
| version | format_version | converged | OPF_converged | name | f_hz | sn_mva
0 | 2.14.6 | 2.14.0 | FALSE | FALSE |  | 50 | 1