## bus
| name | vn_kv | type | zone | in_service
0 | bus_LV_4033-5_0_4_node_0 | 0.4 | n |  | TRUE
1 | bus_LV_4033-5_0_4_node_1 | 0.4 | n |  | TRUE
2 | bus_LV_4033-5_0_4_node_2 | 0.4 | n |  | TRUE
3 | bus_LV_4033-5_0_4_node_3 | 0.4 | n |  | TRUE
4 | bus_LV_4033-5_0_4_node_4 | 0.4 | n |  | TRUE
5 | bus_LV_4033-5_0_4_node_13 | 0.4 | n |  | TRUE
6 | bus_LV_4033-5_0_4_node_9 | 0.4 | n |  | TRUE
7 | bus_LV_4033-5_0_4_node_29 | 0.4 | n |  | TRUE
8 | bus_LV_4033-5_0_4_node_12 | 0.4 | n |  | TRUE
9 | bus_LV_4033-5_0_4_node_71 | 0.4 | n |  | TRUE
10 | bus_LV_4033-5_0_4_node_72 | 0.4 | n |  | TRUE
11 | bus_LV_4033-5_0_4_node_70 | 0.4 | n |  | TRUE
12 | bus_LV_4033-5_0_4_node_27 | 0.4 | n |  | TRUE
13 | bus_LV_4033-5_0_4_node_10 | 0.4 | n |  | TRUE
14 | bus_LV_4033-5_0_4_node_30 | 0.4 | n |  | TRUE
15 | bus_LV_4033-5_0_4_node_5 | 0.4 | n |  | TRUE
16 | bus_LV_4033-5_0_4_node_6 | 0.4 | n |  | TRUE
17 | bus_LV_4033-5_0_4_node_7 | 0.4 | n |  | TRUE
18 | bus_LV_4033-5_0_4_node_8 | 0.4 | n |  | TRUE
19 | bus_LV_4033-5_0_4_node_28 | 0.4 | n |  | TRUE
20 | bus_LV_4033-5_0_4_node_32 | 0.4 | n |  | TRUE
21 | bus_LV_4033-5_0_4_node_11 | 0.4 | n |  | TRUE
22 | bus_LV_4033-5_0_4_node_16 | 0.4 | n |  | TRUE
23 | bus_LV_4033-5_0_4_node_14 | 0.4 | n |  | TRUE
24 | bus_LV_4033-5_0_4_node_81 | 0.4 | n |  | TRUE
25 | bus_LV_4033-5_0_4_node_69 | 0.4 | n |  | TRUE
26 | bus_LV_4033-5_0_4_node_15 | 0.4 | n |  | TRUE
27 | bus_LV_4033-5_0_4_node_17 | 0.4 | n |  | TRUE
28 | bus_LV_4033-5_0_4_node_24 | 0.4 | n |  | TRUE
29 | bus_LV_4033-5_0_4_node_25 | 0.4 | n |  | TRUE
30 | bus_LV_4033-5_0_4_node_18 | 0.4 | n |  | TRUE
31 | bus_LV_4033-5_0_4_node_19 | 0.4 | n |  | TRUE
32 | bus_LV_4033-5_0_4_node_20 | 0.4 | n |  | TRUE
33 | bus_LV_4033-5_0_4_node_21 | 0.4 | n |  | TRUE
34 | bus_LV_4033-5_0_4_node_22 | 0.4 | n |  | TRUE
35 | bus_LV_4033-5_0_4_node_23 | 0.4 | n |  | TRUE
36 | bus_LV_4033-5_0_4_node_26 | 0.4 | n |  | TRUE
37 | bus_LV_4033-5_0_4_node_158 | 0.4 | n |  | TRUE
38 | bus_LV_4033-5_0_4_node_49 | 0.4 | n |  | TRUE
39 | bus_LV_4033-5_0_4_node_36 | 0.4 | n |  | TRUE
40 | bus_LV_4033-5_0_4_node_38 | 0.4 | n |  | TRUE
41 | bus_LV_4033-5_0_4_node_35 | 0.4 | n |  | TRUE
42 | bus_LV_4033-5_0_4_node_39 | 0.4 | n |  | TRUE
43 | bus_LV_4033-5_0_4_node_115 | 0.4 | n |  | TRUE
44 | bus_LV_4033-5_0_4_node_155 | 0.4 | n |  | TRUE
45 | bus_LV_4033-5_0_4_node_45 | 0.4 | n |  | TRUE
46 | bus_LV_4033-5_0_4_node_157 | 0.4 | n |  | TRUE
47 | bus_LV_4033-5_0_4_node_154 | 0.4 | n |  | TRUE
48 | bus_LV_4033-5_0_4_node_46 | 0.4 | n |  | TRUE
49 | bus_LV_4033-5_0_4_node_47 | 0.4 | n |  | TRUE
50 | bus_LV_4033-5_0_4_node_116 | 0.4 | n |  | TRUE
51 | bus_LV_4033-5_0_4_node_125 | 0.4 | n |  | TRUE
52 | bus_LV_4033-5_0_4_node_84 | 0.4 | n |  | TRUE
53 | bus_LV_4033-5_0_4_node_97 | 0.4 | n |  | TRUE
54 | bus_LV_4033-5_0_4_node_48 | 0.4 | n |  | TRUE
55 | bus_LV_4033-5_0_4_node_51 | 0.4 | n |  | TRUE
56 | bus_LV_4033-5_0_4_node_153 | 0.4 | n |  | TRUE
57 | bus_LV_4033-5_0_4_node_53 | 0.4 | n |  | TRUE
58 | bus_LV_4033-5_0_4_node_33 | 0.4 | n |  | TRUE
59 | bus_LV_4033-5_0_4_node_52 | 0.4 | n |  | TRUE
60 | bus_LV_4033-5_0_4_node_31 | 0.4 | n |  | TRUE
61 | bus_LV_4033-5_0_4_node_57 | 0.4 | n |  | TRUE
62 | bus_LV_4033-5_0_4_node_113 | 0.4 | n |  | TRUE
63 | bus_LV_4033-5_0_4_node_111 | 0.4 | n |  | TRUE
64 | bus_LV_4033-5_0_4_node_156 | 0.4 | n |  | TRUE
65 | bus_LV_4033-5_0_4_node_152 | 0.4 | n |  | TRUE
66 | bus_LV_4033-5_0_4_node_151 | 0.4 | n |  | TRUE
67 | bus_LV_4033-5_0_4_node_74 | 0.4 | n |  | TRUE
68 | bus_LV_4033-5_0_4_node_73 | 0.4 | n |  | TRUE
69 | bus_LV_4033-5_0_4_node_95 | 0.4 | n |  | TRUE
70 | bus_LV_4033-5_0_4_node_110 | 0.4 | n |  | TRUE
71 | bus_LV_4033-5_0_4_node_109 | 0.4 | n |  | TRUE
72 | bus_LV_4033-5_0_4_node_102 | 0.4 | n |  | TRUE
73 | bus_LV_4033-5_0_4_node_124 | 0.4 | n |  | TRUE
74 | bus_LV_4033-5_0_4_node_55 | 0.4 | n |  | TRUE
75 | bus_LV_4033-5_0_4_node_50 | 0.4 | n |  | TRUE
76 | bus_LV_4033-5_0_4_node_136 | 0.4 | n |  | TRUE
77 | bus_LV_4033-5_0_4_node_54 | 0.4 | n |  | TRUE
78 | bus_LV_4033-5_0_4_node_58 | 0.4 | n |  | TRUE
79 | bus_LV_4033-5_0_4_node_56 | 0.4 | n |  | TRUE
80 | bus_LV_4033-5_0_4_node_59 | 0.4 | n |  | TRUE
81 | bus_LV_4033-5_0_4_node_60 | 0.4 | n |  | TRUE
82 | bus_LV_4033-5_0_4_node_94 | 0.4 | n |  | TRUE
83 | bus_LV_4033-5_0_4_node_92 | 0.4 | n |  | TRUE
84 | bus_LV_4033-5_0_4_node_61 | 0.4 | n |  | TRUE
85 | bus_LV_4033-5_0_4_node_62 | 0.4 | n |  | TRUE
86 | bus_LV_4033-5_0_4_node_63 | 0.4 | n |  | TRUE
87 | bus_LV_4033-5_0_4_node_64 | 0.4 | n |  | TRUE
88 | bus_LV_4033-5_0_4_node_65 | 0.4 | n |  | TRUE
89 | bus_LV_4033-5_0_4_node_75 | 0.4 | n |  | TRUE
90 | bus_LV_4033-5_0_4_node_66 | 0.4 | n |  | TRUE
91 | bus_LV_4033-5_0_4_node_67 | 0.4 | n |  | TRUE
92 | bus_LV_4033-5_0_4_node_68 | 0.4 | n |  | TRUE
93 | bus_LV_4033-5_0_4_node_79 | 0.4 | n |  | TRUE
94 | bus_LV_4033-5_0_4_node_76 | 0.4 | n |  | TRUE
95 | bus_LV_4033-5_0_4_node_77 | 0.4 | n |  | TRUE
96 | bus_LV_4033-5_0_4_node_78 | 0.4 | n |  | TRUE
97 | bus_LV_4033-5_0_4_node_80 | 0.4 | n |  | TRUE
98 | bus_LV_4033-5_0_4_node_82 | 0.4 | n |  | TRUE
99 | bus_LV_4033-5_0_4_node_83 | 0.4 | n |  | TRUE
100 | bus_LV_4033-5_0_4_node_85 | 0.4 | n |  | TRUE
101 | bus_LV_4033-5_0_4_node_86 | 0.4 | n |  | TRUE
102 | bus_LV_4033-5_0_4_node_96 | 0.4 | n |  | TRUE
103 | bus_LV_4033-5_0_4_node_87 | 0.4 | n |  | TRUE
104 | bus_LV_4033-5_0_4_node_88 | 0.4 | n |  | TRUE
105 | bus_LV_4033-5_0_4_node_89 | 0.4 | n |  | TRUE
106 | bus_LV_4033-5_0_4_node_90 | 0.4 | n |  | TRUE
107 | bus_LV_4033-5_0_4_node_91 | 0.4 | n |  | TRUE
108 | bus_LV_4033-5_0_4_node_93 | 0.4 | n |  | TRUE
109 | bus_LV_4033-5_0_4_node_98 | 0.4 | n |  | TRUE
110 | bus_LV_4033-5_0_4_node_99 | 0.4 | n |  | TRUE
111 | bus_LV_4033-5_0_4_node_100 | 0.4 | n |  | TRUE
112 | bus_LV_4033-5_0_4_node_101 | 0.4 | n |  | TRUE
113 | bus_LV_4033-5_0_4_node_103 | 0.4 | n |  | TRUE
114 | bus_LV_4033-5_0_4_node_104 | 0.4 | n |  | TRUE
115 | bus_LV_4033-5_0_4_node_105 | 0.4 | n |  | TRUE
116 | bus_LV_4033-5_0_4_node_106 | 0.4 | n |  | TRUE
117 | bus_LV_4033-5_0_4_node_107 | 0.4 | n |  | TRUE
118 | bus_LV_4033-5_0_4_node_108 | 0.4 | n |  | TRUE
119 | bus_LV_4033-5_0_4_node_112 | 0.4 | n |  | TRUE
120 | bus_LV_4033-5_0_4_node_114 | 0.4 | n |  | TRUE
121 | bus_LV_4033-5_0_4_node_132 | 0.4 | n |  | TRUE
122 | bus_LV_4033-5_0_4_node_131 | 0.4 | n |  | TRUE
123 | bus_LV_4033-5_0_4_node_117 | 0.4 | n |  | TRUE
124 | bus_LV_4033-5_0_4_node_118 | 0.4 | n |  | TRUE
125 | bus_LV_4033-5_0_4_node_119 | 0.4 | n |  | TRUE
126 | bus_LV_4033-5_0_4_node_120 | 0.4 | n |  | TRUE
127 | bus_LV_4033-5_0_4_node_121 | 0.4 | n |  | TRUE
128 | bus_LV_4033-5_0_4_node_122 | 0.4 | n |  | TRUE
129 | bus_LV_4033-5_0_4_node_123 | 0.4 | n |  | TRUE
130 | bus_LV_4033-5_0_4_node_126 | 0.4 | n |  | TRUE
131 | bus_LV_4033-5_0_4_node_149 | 0.4 | n |  | TRUE
132 | bus_LV_4033-5_0_4_node_133 | 0.4 | n |  | TRUE
133 | bus_LV_4033-5_0_4_node_135 | 0.4 | n |  | TRUE
134 | bus_LV_4033-5_0_4_node_127 | 0.4 | n |  | TRUE
135 | bus_LV_4033-5_0_4_node_143 | 0.4 | n |  | TRUE
136 | bus_LV_4033-5_0_4_node_134 | 0.4 | n |  | TRUE
137 | bus_LV_4033-5_0_4_node_128 | 0.4 | n |  | TRUE
138 | bus_LV_4033-5_0_4_node_129 | 0.4 | n |  | TRUE
139 | bus_LV_4033-5_0_4_node_130 | 0.4 | n |  | TRUE
140 | bus_LV_4033-5_0_4_node_138 | 0.4 | n |  | TRUE
141 | bus_LV_4033-5_0_4_node_139 | 0.4 | n |  | TRUE
142 | bus_LV_4033-5_0_4_node_137 | 0.4 | n |  | TRUE
143 | bus_LV_4033-5_0_4_node_150 | 0.4 | n |  | TRUE
144 | bus_LV_4033-5_0_4_node_147 | 0.4 | n |  | TRUE
145 | bus_LV_4033-5_0_4_node_145 | 0.4 | n |  | TRUE
146 | bus_LV_4033-5_0_4_node_140 | 0.4 | n |  | TRUE
147 | bus_LV_4033-5_0_4_node_141 | 0.4 | n |  | TRUE
148 | bus_LV_4033-5_0_4_node_142 | 0.4 | n |  | TRUE
149 | bus_LV_4033-5_0_4_node_144 | 0.4 | n |  | TRUE
150 | bus_LV_4033-5_0_4_node_148 | 0.4 | n |  | TRUE
151 | bus_LV_4033-5_0_4_node_146 | 0.4 | n |  | TRUE
152 | bus_MV_424_0_node_30 | 20 | n |  | TRUE

## load
| name | bus | p_mw | q_mvar | const_z_percent | const_i_percent | sn_mva | scaling | in_service | type
0 | LV_4033-5_0_4_load_0 | 0 | 0.0047691 | 0.0011953 | 0 | 0 |  | 1 | TRUE | wye
1 | LV_4033-5_0_4_load_1 | 1 | 0.0016297 | 0.00040845 | 0 | 0 |  | 1 | TRUE | wye
2 | LV_4033-5_0_4_load_2 | 2 | 0.0022434 | 0.00056225 | 0 | 0 |  | 1 | TRUE | wye
3 | LV_4033-5_0_4_load_4 | 4 | 0.0032897 | 0.00082448 | 0 | 0 |  | 1 | TRUE | wye
4 | LV_4033-5_0_4_load_13 | 5 | 0.0031396 | 0.00078685 | 0 | 0 |  | 1 | TRUE | wye
5 | LV_4033-5_0_4_load_9 | 6 | 0.0036999 | 0.00092729 | 0 | 0 |  | 1 | TRUE | wye
6 | LV_4033-5_0_4_load_29 | 7 | 0.0018808 | 0.00047137 | 0 | 0 |  | 1 | TRUE | wye
7 | LV_4033-5_0_4_load_71 | 9 | 0.0025515 | 0.00063947 | 0 | 0 |  | 1 | TRUE | wye
8 | LV_4033-5_0_4_load_72 | 10 | 0.0021213 | 0.00053165 | 0 | 0 |  | 1 | TRUE | wye
9 | LV_4033-5_0_4_load_70 | 11 | 0.0023472 | 0.00058825 | 0 | 0 |  | 1 | TRUE | wye
10 | LV_4033-5_0_4_load_27 | 12 | 0.0038193 | 0.00095721 | 0 | 0 |  | 1 | TRUE | wye
11 | LV_4033-5_0_4_load_10 | 13 | 0.0021223 | 0.00053189 | 0 | 0 |  | 1 | TRUE | wye
12 | LV_4033-5_0_4_load_30 | 14 | 0.0018867 | 0.00047285 | 0 | 0 |  | 1 | TRUE | wye
13 | LV_4033-5_0_4_load_5 | 15 | 0.002407 | 0.00060326 | 0 | 0 |  | 1 | TRUE | wye
14 | LV_4033-5_0_4_load_6 | 16 | 0.0015604 | 0.00039107 | 0 | 0 |  | 1 | TRUE | wye
15 | LV_4033-5_0_4_load_7 | 17 | 0.000751 | 0.00018822 | 0 | 0 |  | 1 | TRUE | wye
16 | LV_4033-5_0_4_load_8 | 18 | 0.0018099 | 0.0004536 | 0 | 0 |  | 1 | TRUE | wye
17 | LV_4033-5_0_4_load_28 | 19 | 0.002409 | 0.00060374 | 0 | 0 |  | 1 | TRUE | wye
18 | LV_4033-5_0_4_load_11 | 21 | 0.0017426 | 0.00043673 | 0 | 0 |  | 1 | TRUE | wye
19 | LV_4033-5_0_4_load_16 | 22 | 0.0021252 | 0.00053263 | 0 | 0 |  | 1 | TRUE | wye
20 | LV_4033-5_0_4_load_14 | 23 | 0.0018126 | 0.00045429 | 0 | 0 |  | 1 | TRUE | wye
21 | LV_4033-5_0_4_load_81 | 24 | 0.0015176 | 0.00038036 | 0 | 0 |  | 1 | TRUE | wye
22 | LV_4033-5_0_4_load_69 | 25 | 0.0019494 | 0.00048858 | 0 | 0 |  | 1 | TRUE | wye
23 | LV_4033-5_0_4_load_15 | 26 | 0.0010124 | 0.00025374 | 0 | 0 |  | 1 | TRUE | wye
24 | LV_4033-5_0_4_load_17 | 27 | 0.0010124 | 0.00025374 | 0 | 0 |  | 1 | TRUE | wye
25 | LV_4033-5_0_4_load_24 | 28 | 0.0014924 | 0.00037402 | 0 | 0 |  | 1 | TRUE | wye
26 | LV_4033-5_0_4_load_25 | 29 | 0.001527 | 0.00038269 | 0 | 0 |  | 1 | TRUE | wye
27 | LV_4033-5_0_4_load_18 | 30 | 0.0010329 | 0.00025888 | 0 | 0 |  | 1 | TRUE | wye
28 | LV_4033-5_0_4_load_21 | 33 | 0.00051005 | 0.00012783 | 0 | 0 |  | 1 | TRUE | wye
29 | LV_4033-5_0_4_load_23 | 35 | 0.0013106 | 0.00032846 | 0 | 0 |  | 1 | TRUE | wye
30 | LV_4033-5_0_4_load_26 | 36 | 0.0033757 | 0.00084603 | 0 | 0 |  | 1 | TRUE | wye
31 | LV_4033-5_0_4_load_158 | 37 | 0.0023568 | 0.00059067 | 0 | 0 |  | 1 | TRUE | wye
32 | LV_4033-5_0_4_load_38 | 40 | 0.0029163 | 0.00073089 | 0 | 0 |  | 1 | TRUE | wye
33 | LV_4033-5_0_4_load_35 | 41 | 0.0018932 | 0.00047447 | 0 | 0 |  | 1 | TRUE | wye
34 | LV_4033-5_0_4_load_115 | 43 | 0.01176 | 0.0029474 | 0 | 0 |  | 1 | TRUE | wye
35 | LV_4033-5_0_4_load_157 | 46 | 0.019709 | 0.0049395 | 0 | 0 |  | 1 | TRUE | wye
36 | LV_4033-5_0_4_load_154 | 47 | 0.0074396 | 0.0018645 | 0 | 0 |  | 1 | TRUE | wye
37 | LV_4033-5_0_4_load_116 | 50 | 0.013877 | 0.0034778 | 0 | 0 |  | 1 | TRUE | wye
38 | LV_4033-5_0_4_load_97 | 53 | 0.0015089 | 0.00037816 | 0 | 0 |  | 1 | TRUE | wye
39 | LV_4033-5_0_4_load_153 | 56 | 0.00035448 | 8.8842e-05 | 0 | 0 |  | 1 | TRUE | wye
40 | LV_4033-5_0_4_load_53 | 57 | 0.000751 | 0.00018822 | 0 | 0 |  | 1 | TRUE | wye
41 | LV_4033-5_0_4_load_33 | 58 | 0.0018981 | 0.00047571 | 0 | 0 |  | 1 | TRUE | wye
42 | LV_4033-5_0_4_load_52 | 59 | 0.0014177 | 0.00035531 | 0 | 0 |  | 1 | TRUE | wye
43 | LV_4033-5_0_4_load_31 | 60 | 0.0017561 | 0.00044012 | 0 | 0 |  | 1 | TRUE | wye
44 | LV_4033-5_0_4_load_111 | 63 | 0.013523 | 0.0033893 | 0 | 0 |  | 1 | TRUE | wye
45 | LV_4033-5_0_4_load_156 | 64 | 0.0074885 | 0.0018768 | 0 | 0 |  | 1 | TRUE | wye
46 | LV_4033-5_0_4_load_152 | 65 | 0.0029517 | 0.00073975 | 0 | 0 |  | 1 | TRUE | wye
47 | LV_4033-5_0_4_load_151 | 66 | 0.0028322 | 0.00070983 | 0 | 0 |  | 1 | TRUE | wye
48 | LV_4033-5_0_4_load_74 | 67 | 0.0014022 | 0.00035143 | 0 | 0 |  | 1 | TRUE | wye
49 | LV_4033-5_0_4_load_73 | 68 | 0.0014022 | 0.00035143 | 0 | 0 |  | 1 | TRUE | wye
50 | LV_4033-5_0_4_load_95 | 69 | 0.0022901 | 0.00057395 | 0 | 0 |  | 1 | TRUE | wye
51 | LV_4033-5_0_4_load_110 | 70 | 0.0017519 | 0.00043908 | 0 | 0 |  | 1 | TRUE | wye
52 | LV_4033-5_0_4_load_109 | 71 | 0.0018212 | 0.00045643 | 0 | 0 |  | 1 | TRUE | wye
53 | LV_4033-5_0_4_load_102 | 72 | 0.0033867 | 0.00084878 | 0 | 0 |  | 1 | TRUE | wye
54 | LV_4033-5_0_4_load_124 | 73 | 0.018115 | 0.0045401 | 0 | 0 |  | 1 | TRUE | wye
55 | LV_4033-5_0_4_load_55 | 74 | 0.0018637 | 0.00046708 | 0 | 0 |  | 1 | TRUE | wye
56 | LV_4033-5_0_4_load_50 | 75 | 0.0016984 | 0.00042565 | 0 | 0 |  | 1 | TRUE | wye
57 | LV_4033-5_0_4_load_136 | 76 | 0.0016715 | 0.00041891 | 0 | 0 |  | 1 | TRUE | wye
58 | LV_4033-5_0_4_load_58 | 78 | 0.0017561 | 0.00044012 | 0 | 0 |  | 1 | TRUE | wye
59 | LV_4033-5_0_4_load_56 | 79 | 0.0020159 | 0.00050524 | 0 | 0 |  | 1 | TRUE | wye
60 | LV_4033-5_0_4_load_59 | 80 | 0.0019115 | 0.00047906 | 0 | 0 |  | 1 | TRUE | wye
61 | LV_4033-5_0_4_load_60 | 81 | 0.0020159 | 0.00050524 | 0 | 0 |  | 1 | TRUE | wye
62 | LV_4033-5_0_4_load_94 | 82 | 0.0019122 | 0.00047924 | 0 | 0 |  | 1 | TRUE | wye
63 | LV_4033-5_0_4_load_61 | 84 | 0.0031407 | 0.00078714 | 0 | 0 |  | 1 | TRUE | wye
64 | LV_4033-5_0_4_load_62 | 85 | 0.0012478 | 0.00031272 | 0 | 0 |  | 1 | TRUE | wye
65 | LV_4033-5_0_4_load_63 | 86 | 0.0025145 | 0.00063018 | 0 | 0 |  | 1 | TRUE | wye
66 | LV_4033-5_0_4_load_64 | 87 | 0.0010609 | 0.00026588 | 0 | 0 |  | 1 | TRUE | wye
67 | LV_4033-5_0_4_load_65 | 88 | 0.0025998 | 0.00065158 | 0 | 0 |  | 1 | TRUE | wye
68 | LV_4033-5_0_4_load_75 | 89 | 0.0012043 | 0.00030183 | 0 | 0 |  | 1 | TRUE | wye
69 | LV_4033-5_0_4_load_66 | 90 | 0.0027298 | 0.00068416 | 0 | 0 |  | 1 | TRUE | wye
70 | LV_4033-5_0_4_load_67 | 91 | 0.0023967 | 0.00060067 | 0 | 0 |  | 1 | TRUE | wye
71 | LV_4033-5_0_4_load_68 | 92 | 0.0017821 | 0.00044665 | 0 | 0 |  | 1 | TRUE | wye
72 | LV_4033-5_0_4_load_79 | 93 | 0.0021203 | 0.00053141 | 0 | 0 |  | 1 | TRUE | wye
73 | LV_4033-5_0_4_load_76 | 94 | 0.0050199 | 0.0012581 | 0 | 0 |  | 1 | TRUE | wye
74 | LV_4033-5_0_4_load_77 | 95 | 0.0014285 | 0.00035802 | 0 | 0 |  | 1 | TRUE | wye
75 | LV_4033-5_0_4_load_78 | 96 | 0.0053473 | 0.0013402 | 0 | 0 |  | 1 | TRUE | wye
76 | LV_4033-5_0_4_load_80 | 97 | 0.0021639 | 0.00054232 | 0 | 0 |  | 1 | TRUE | wye
77 | LV_4033-5_0_4_load_82 | 98 | 0.0034043 | 0.00085319 | 0 | 0 |  | 1 | TRUE | wye
78 | LV_4033-5_0_4_load_83 | 99 | 0.003819 | 0.00095712 | 0 | 0 |  | 1 | TRUE | wye
79 | LV_4033-5_0_4_load_85 | 100 | 0.0019452 | 0.00048751 | 0 | 0 |  | 1 | TRUE | wye
80 | LV_4033-5_0_4_load_86 | 101 | 0.0014354 | 0.00035974 | 0 | 0 |  | 1 | TRUE | wye
81 | LV_4033-5_0_4_load_96 | 102 | 0.0018903 | 0.00047375 | 0 | 0 |  | 1 | TRUE | wye
82 | LV_4033-5_0_4_load_87 | 103 | 0.0016999 | 0.00042603 | 0 | 0 |  | 1 | TRUE | wye
83 | LV_4033-5_0_4_load_88 | 104 | 0.001442 | 0.0003614 | 0 | 0 |  | 1 | TRUE | wye
84 | LV_4033-5_0_4_load_89 | 105 | 0.0018134 | 0.00045449 | 0 | 0 |  | 1 | TRUE | wye
85 | LV_4033-5_0_4_load_90 | 106 | 0.0017224 | 0.00043168 | 0 | 0 |  | 1 | TRUE | wye
86 | LV_4033-5_0_4_load_91 | 107 | 0.0018055 | 0.00045251 | 0 | 0 |  | 1 | TRUE | wye
87 | LV_4033-5_0_4_load_93 | 108 | 0.0017722 | 0.00044415 | 0 | 0 |  | 1 | TRUE | wye
88 | LV_4033-5_0_4_load_98 | 109 | 0.003616 | 0.00090626 | 0 | 0 |  | 1 | TRUE | wye
89 | LV_4033-5_0_4_load_99 | 110 | 0.0030667 | 0.00076858 | 0 | 0 |  | 1 | TRUE | wye
90 | LV_4033-5_0_4_load_100 | 111 | 0.0032857 | 0.00082349 | 0 | 0 |  | 1 | TRUE | wye
91 | LV_4033-5_0_4_load_101 | 112 | 0.0036047 | 0.00090342 | 0 | 0 |  | 1 | TRUE | wye
92 | LV_4033-5_0_4_load_103 | 113 | 0.0030407 | 0.00076208 | 0 | 0 |  | 1 | TRUE | wye
93 | LV_4033-5_0_4_load_104 | 114 | 0.003598 | 0.00090175 | 0 | 0 |  | 1 | TRUE | wye
94 | LV_4033-5_0_4_load_105 | 115 | 0.0038794 | 0.00097227 | 0 | 0 |  | 1 | TRUE | wye
95 | LV_4033-5_0_4_load_106 | 116 | 0.0031921 | 0.00080001 | 0 | 0 |  | 1 | TRUE | wye
96 | LV_4033-5_0_4_load_107 | 117 | 0.0032234 | 0.00080787 | 0 | 0 |  | 1 | TRUE | wye
97 | LV_4033-5_0_4_load_108 | 118 | 0.0045243 | 0.0011339 | 0 | 0 |  | 1 | TRUE | wye
98 | LV_4033-5_0_4_load_132 | 121 | 0.0013849 | 0.00034709 | 0 | 0 |  | 1 | TRUE | wye
99 | LV_4033-5_0_4_load_131 | 122 | 0.0012741 | 0.00031931 | 0 | 0 |  | 1 | TRUE | wye
100 | LV_4033-5_0_4_load_117 | 123 | 0.0035004 | 0.00087728 | 0 | 0 |  | 1 | TRUE | wye
101 | LV_4033-5_0_4_load_120 | 126 | 0.006316 | 0.0015829 | 0 | 0 |  | 1 | TRUE | wye
102 | LV_4033-5_0_4_load_121 | 127 | 0.011521 | 0.0028873 | 0 | 0 |  | 1 | TRUE | wye
103 | LV_4033-5_0_4_load_122 | 128 | 0.015327 | 0.0038412 | 0 | 0 |  | 1 | TRUE | wye
104 | LV_4033-5_0_4_load_123 | 129 | 0.017787 | 0.0044579 | 0 | 0 |  | 1 | TRUE | wye
105 | LV_4033-5_0_4_load_126 | 130 | 0.0037346 | 0.00093597 | 0 | 0 |  | 1 | TRUE | wye
106 | LV_4033-5_0_4_load_149 | 131 | 0.0023224 | 0.00058204 | 0 | 0 |  | 1 | TRUE | wye
107 | LV_4033-5_0_4_load_133 | 132 | 0.0066196 | 0.001659 | 0 | 0 |  | 1 | TRUE | wye
108 | LV_4033-5_0_4_load_127 | 134 | 0.0033588 | 0.00084179 | 0 | 0 |  | 1 | TRUE | wye
109 | LV_4033-5_0_4_load_143 | 135 | 0.0023245 | 0.00058257 | 0 | 0 |  | 1 | TRUE | wye
110 | LV_4033-5_0_4_load_134 | 136 | 0.017048 | 0.0042726 | 0 | 0 |  | 1 | TRUE | wye
111 | LV_4033-5_0_4_load_128 | 137 | 0.0033521 | 0.00084011 | 0 | 0 |  | 1 | TRUE | wye
112 | LV_4033-5_0_4_load_129 | 138 | 0.0063161 | 0.001583 | 0 | 0 |  | 1 | TRUE | wye
113 | LV_4033-5_0_4_load_130 | 139 | 0.0012753 | 0.00031963 | 0 | 0 |  | 1 | TRUE | wye
114 | LV_4033-5_0_4_load_138 | 140 | 0.0065641 | 0.0016451 | 0 | 0 |  | 1 | TRUE | wye
115 | LV_4033-5_0_4_load_139 | 141 | 0.010307 | 0.0025831 | 0 | 0 |  | 1 | TRUE | wye
116 | LV_4033-5_0_4_load_150 | 143 | 0.0025955 | 0.00065049 | 0 | 0 |  | 1 | TRUE | wye
117 | LV_4033-5_0_4_load_147 | 144 | 0.0026256 | 0.00065804 | 0 | 0 |  | 1 | TRUE | wye
118 | LV_4033-5_0_4_load_145 | 145 | 0.012501 | 0.0031331 | 0 | 0 |  | 1 | TRUE | wye
119 | LV_4033-5_0_4_load_140 | 146 | 0.012498 | 0.0031323 | 0 | 0 |  | 1 | TRUE | wye
120 | LV_4033-5_0_4_load_141 | 147 | 0.0026534 | 0.000665 | 0 | 0 |  | 1 | TRUE | wye
121 | LV_4033-5_0_4_load_142 | 148 | 0.011525 | 0.0028884 | 0 | 0 |  | 1 | TRUE | wye
122 | LV_4033-5_0_4_load_144 | 149 | 0.0023228 | 0.00058214 | 0 | 0 |  | 1 | TRUE | wye
123 | LV_4033-5_0_4_load_148 | 150 | 0.0023212 | 0.00058174 | 0 | 0 |  | 1 | TRUE | wye
124 | LV_4033-5_0_4_load_146 | 151 | 0.0026511 | 0.00066442 | 0 | 0 |  | 1 | TRUE | wye

## ext_grid
| name | bus | vm_pu | va_degree | slack_weight | in_service
0 |  | 126 | 1 | 0 | 1 | TRUE

## line
| name | std_type | from_bus | to_bus | length_km | r_ohm_per_km | x_ohm_per_km | c_nf_per_km | g_us_per_km | max_i_ka | df | parallel | type | in_service
0 | LV_4033-5_0_4_line_0 |  | 0 | 1 | 0.015034 | 0.125 | 0.08 | 261 | 0 | 0.364 | 1 | 1 | cs | TRUE
1 | LV_4033-5_0_4_line_1 |  | 0 | 2 | 0.0060827 | 0.125 | 0.08 | 261 | 0 | 0.364 | 1 | 1 | cs | TRUE
2 | LV_4033-5_0_4_line_2 |  | 1 | 3 | 0.019452 | 0.125 | 0.08 | 261 | 0 | 0.364 | 1 | 1 | cs | TRUE
3 | LV_4033-5_0_4_line_3 |  | 2 | 4 | 0.018054 | 0.125 | 0.08 | 261 | 0 | 0.364 | 1 | 1 | cs | TRUE
4 | LV_4033-5_0_4_line_4 |  | 3 | 5 | 0.022862 | 0.125 | 0.08 | 261 | 0 | 0.364 | 1 | 1 | cs | TRUE
5 | LV_4033-5_0_4_line_5 |  | 3 | 6 | 0.016501 | 0.125 | 0.08 | 261 | 0 | 0.364 | 1 | 1 | cs | TRUE
6 | LV_4033-5_0_4_line_6 |  | 4 | 7 | 0.0087661 | 0.125 | 0.08 | 261 | 0 | 0.364 | 1 | 1 | cs | TRUE
7 | LV_4033-5_0_4_line_7 |  | 5 | 12 | 0.0040071 | 0.125 | 0.08 | 261 | 0 | 0.364 | 1 | 1 | cs | TRUE
8 | LV_4033-5_0_4_line_8 |  | 6 | 13 | 0.0035026 | 0.125 | 0.08 | 261 | 0 | 0.364 | 1 | 1 | cs | TRUE
9 | LV_4033-5_0_4_line_9 |  | 7 | 14 | 0.012793 | 0.125 | 0.08 | 261 | 0 | 0.364 | 1 | 1 | cs | TRUE
10 | LV_4033-5_0_4_line_10 |  | 8 | 9 | 0.015364 | 0.125 | 0.08 | 261 | 0 | 0.364 | 1 | 1 | cs | TRUE
11 | LV_4033-5_0_4_line_11 |  | 8 | 10 | 0.017664 | 0.125 | 0.08 | 261 | 0 | 0.364 | 1 | 1 | cs | TRUE
12 | LV_4033-5_0_4_line_12 |  | 8 | 11 | 0.017139 | 0.125 | 0.08 | 261 | 0 | 0.364 | 1 | 1 | cs | TRUE
13 | LV_4033-5_0_4_line_13 |  | 9 | 24 | 0.0060841 | 0.125 | 0.08 | 261 | 0 | 0.364 | 1 | 1 | cs | TRUE
14 | LV_4033-5_0_4_line_14 |  | 11 | 25 | 0.00096773 | 0.125 | 0.08 | 261 | 0 | 0.364 | 1 | 1 | cs | TRUE
15 | LV_4033-5_0_4_line_15 |  | 13 | 21 | 0.026718 | 0.125 | 0.08 | 261 | 0 | 0.364 | 1 | 1 | cs | TRUE
16 | LV_4033-5_0_4_line_16 |  | 14 | 60 | 0.012365 | 0.125 | 0.08 | 261 | 0 | 0.364 | 1 | 1 | cs | TRUE
17 | LV_4033-5_0_4_line_17 |  | 15 | 16 | 0.00020964 | 0.125 | 0.08 | 261 | 0 | 0.364 | 1 | 1 | cs | TRUE
18 | LV_4033-5_0_4_line_18 |  | 15 | 17 | 0.016499 | 0.125 | 0.08 | 261 | 0 | 0.364 | 1 | 1 | cs | TRUE
19 | LV_4033-5_0_4_line_19 |  | 16 | 18 | 0.014964 | 0.125 | 0.08 | 261 | 0 | 0.364 | 1 | 1 | cs | TRUE
20 | LV_4033-5_0_4_line_20 |  | 18 | 19 | 0.0072739 | 0.125 | 0.08 | 261 | 0 | 0.364 | 1 | 1 | cs | TRUE
21 | LV_4033-5_0_4_line_21 |  | 19 | 20 | 0.017332 | 0.125 | 0.08 | 261 | 0 | 0.364 | 1 | 1 | cs | TRUE
22 | LV_4033-5_0_4_line_22 |  | 20 | 59 | 0.0037195 | 0.125 | 0.08 | 261 | 0 | 0.364 | 1 | 1 | cs | TRUE
23 | LV_4033-5_0_4_line_23 |  | 20 | 60 | 0.0023163 | 0.125 | 0.08 | 261 | 0 | 0.364 | 1 | 1 | cs | TRUE
24 | LV_4033-5_0_4_line_24 |  | 21 | 22 | 0.0022821 | 0.125 | 0.08 | 261 | 0 | 0.364 | 1 | 1 | cs | TRUE
25 | LV_4033-5_0_4_line_25 |  | 22 | 23 | 0.021495 | 0.125 | 0.08 | 261 | 0 | 0.364 | 1 | 1 | cs | TRUE
26 | LV_4033-5_0_4_line_26 |  | 23 | 26 | 0.02752 | 0.125 | 0.08 | 261 | 0 | 0.364 | 1 | 1 | cs | TRUE
27 | LV_4033-5_0_4_line_27 |  | 24 | 93 | 0.0067068 | 0.125 | 0.08 | 261 | 0 | 0.364 | 1 | 1 | cs | TRUE
28 | LV_4033-5_0_4_line_28 |  | 25 | 92 | 0.0072116 | 0.125 | 0.08 | 261 | 0 | 0.364 | 1 | 1 | cs | TRUE
29 | LV_4033-5_0_4_line_29 |  | 26 | 27 | 0.0078739 | 0.125 | 0.08 | 261 | 0 | 0.364 | 1 | 1 | cs | TRUE
30 | LV_4033-5_0_4_line_30 |  | 27 | 28 | 0.017051 | 0.125 | 0.08 | 261 | 0 | 0.364 | 1 | 1 | cs | TRUE
31 | LV_4033-5_0_4_line_31 |  | 28 | 29 | 0.0037159 | 0.125 | 0.08 | 261 | 0 | 0.364 | 1 | 1 | cs | TRUE
32 | LV_4033-5_0_4_line_32 |  | 29 | 58 | 0.024063 | 0.125 | 0.08 | 261 | 0 | 0.364 | 1 | 1 | cs | TRUE
33 | LV_4033-5_0_4_line_33 |  | 30 | 31 | 0.0061148 | 0.125 | 0.08 | 261 | 0 | 0.364 | 1 | 1 | cs | TRUE
34 | LV_4033-5_0_4_line_34 |  | 30 | 32 | 0.0090037 | 0.125 | 0.08 | 261 | 0 | 0.364 | 1 | 1 | cs | TRUE
35 | LV_4033-5_0_4_line_35 |  | 31 | 33 | 0.029095 | 0.125 | 0.08 | 261 | 0 | 0.364 | 1 | 1 | cs | TRUE
36 | LV_4033-5_0_4_line_36 |  | 32 | 34 | 0.010517 | 0.125 | 0.08 | 261 | 0 | 0.364 | 1 | 1 | cs | TRUE
37 | LV_4033-5_0_4_line_37 |  | 32 | 35 | 0.015419 | 0.125 | 0.08 | 261 | 0 | 0.364 | 1 | 1 | cs | TRUE
38 | LV_4033-5_0_4_line_38 |  | 33 | 36 | 0.10681 | 0.125 | 0.08 | 261 | 0 | 0.364 | 1 | 1 | cs | TRUE
39 | LV_4033-5_0_4_line_39 |  | 34 | 37 | 0.011801 | 0.125 | 0.08 | 261 | 0 | 0.364 | 1 | 1 | cs | TRUE
40 | LV_4033-5_0_4_line_40 |  | 34 | 38 | 0.14917 | 0.125 | 0.08 | 261 | 0 | 0.364 | 1 | 1 | cs | TRUE
41 | LV_4033-5_0_4_line_41 |  | 38 | 57 | 0.044696 | 0.125 | 0.08 | 261 | 0 | 0.364 | 1 | 1 | cs | TRUE
42 | LV_4033-5_0_4_line_42 |  | 39 | 40 | 0.021336 | 0.125 | 0.08 | 261 | 0 | 0.364 | 1 | 1 | cs | TRUE
43 | LV_4033-5_0_4_line_43 |  | 39 | 41 | 0.011135 | 0.125 | 0.08 | 261 | 0 | 0.364 | 1 | 1 | cs | TRUE
44 | LV_4033-5_0_4_line_44 |  | 40 | 62 | 0.031495 | 0.125 | 0.08 | 261 | 0 | 0.364 | 1 | 1 | cs | TRUE
45 | LV_4033-5_0_4_line_45 |  | 42 | 43 | 0.010073 | 0.125 | 0.08 | 261 | 0 | 0.364 | 1 | 1 | cs | TRUE
46 | LV_4033-5_0_4_line_46 |  | 42 | 44 | 0.008708 | 0.125 | 0.08 | 261 | 0 | 0.364 | 1 | 1 | cs | TRUE
47 | LV_4033-5_0_4_line_47 |  | 43 | 62 | 0.034591 | 0.125 | 0.08 | 261 | 0 | 0.364 | 1 | 1 | cs | TRUE
48 | LV_4033-5_0_4_line_48 |  | 44 | 64 | 0.033648 | 0.125 | 0.08 | 261 | 0 | 0.364 | 1 | 1 | cs | TRUE
49 | LV_4033-5_0_4_line_49 |  | 44 | 47 | 0.022741 | 0.125 | 0.08 | 261 | 0 | 0.364 | 1 | 1 | cs | TRUE
50 | LV_4033-5_0_4_line_50 |  | 45 | 46 | 0.038061 | 0.125 | 0.08 | 261 | 0 | 0.364 | 1 | 1 | cs | TRUE
51 | LV_4033-5_0_4_line_51 |  | 45 | 47 | 0.0028112 | 0.125 | 0.08 | 261 | 0 | 0.364 | 1 | 1 | cs | TRUE
52 | LV_4033-5_0_4_line_52 |  | 48 | 49 | 0.012263 | 0.125 | 0.08 | 261 | 0 | 0.364 | 1 | 3 | cs | TRUE
53 | LV_4033-5_0_4_line_53 |  | 48 | 50 | 0.039574 | 0.125 | 0.08 | 261 | 0 | 0.364 | 1 | 1 | cs | TRUE
54 | LV_4033-5_0_4_line_54 |  | 48 | 51 | 0.013895 | 0.125 | 0.08 | 261 | 0 | 0.364 | 1 | 3 | cs | TRUE
55 | LV_4033-5_0_4_line_55 |  | 49 | 52 | 0.027677 | 0.125 | 0.08 | 261 | 0 | 0.364 | 1 | 3 | cs | TRUE
56 | LV_4033-5_0_4_line_56 |  | 49 | 53 | 0.037893 | 0.125 | 0.08 | 261 | 0 | 0.364 | 1 | 1 | cs | TRUE
57 | LV_4033-5_0_4_line_57 |  | 50 | 72 | 0.025853 | 0.125 | 0.08 | 261 | 0 | 0.364 | 1 | 1 | cs | TRUE
58 | LV_4033-5_0_4_line_58 |  | 51 | 73 | 0.017259 | 0.125 | 0.08 | 261 | 0 | 0.364 | 1 | 1 | cs | TRUE
59 | LV_4033-5_0_4_line_59 |  | 51 | 54 | 0.007084 | 0.125 | 0.08 | 261 | 0 | 0.364 | 1 | 3 | cs | TRUE
60 | LV_4033-5_0_4_line_60 |  | 52 | 69 | 0.02148 | 0.125 | 0.08 | 261 | 0 | 0.364 | 1 | 3 | cs | TRUE
61 | LV_4033-5_0_4_line_61 |  | 53 | 74 | 0.00014817 | 0.125 | 0.08 | 261 | 0 | 0.364 | 1 | 1 | cs | TRUE
62 | LV_4033-5_0_4_line_62 |  | 54 | 55 | 0.02035 | 0.125 | 0.08 | 261 | 0 | 0.364 | 1 | 1 | cs | TRUE
63 | LV_4033-5_0_4_line_63 |  | 54 | 56 | 0.023847 | 0.125 | 0.08 | 261 | 0 | 0.364 | 1 | 3 | cs | TRUE
64 | LV_4033-5_0_4_line_64 |  | 55 | 75 | 0.028497 | 0.125 | 0.08 | 261 | 0 | 0.364 | 1 | 1 | cs | TRUE
65 | LV_4033-5_0_4_line_65 |  | 56 | 76 | 0.020218 | 0.125 | 0.08 | 261 | 0 | 0.364 | 1 | 3 | cs | TRUE
66 | LV_4033-5_0_4_line_66 |  | 57 | 77 | 0.016624 | 0.125 | 0.08 | 261 | 0 | 0.364 | 1 | 1 | cs | TRUE
67 | LV_4033-5_0_4_line_67 |  | 59 | 61 | 0.013525 | 0.125 | 0.08 | 261 | 0 | 0.364 | 1 | 1 | cs | TRUE
68 | LV_4033-5_0_4_line_68 |  | 61 | 78 | 0.016027 | 0.125 | 0.08 | 261 | 0 | 0.364 | 1 | 1 | cs | TRUE
69 | LV_4033-5_0_4_line_69 |  | 61 | 79 | 0.01809 | 0.125 | 0.08 | 261 | 0 | 0.364 | 1 | 1 | cs | TRUE
70 | LV_4033-5_0_4_line_70 |  | 62 | 63 | 0.016492 | 0.125 | 0.08 | 261 | 0 | 0.364 | 1 | 1 | cs | TRUE
71 | LV_4033-5_0_4_line_71 |  | 63 | 119 | 0.028919 | 0.125 | 0.08 | 261 | 0 | 0.364 | 1 | 1 | cs | TRUE
72 | LV_4033-5_0_4_line_72 |  | 65 | 66 | 0.0055085 | 0.125 | 0.08 | 261 | 0 | 0.364 | 1 | 1 | cs | TRUE
73 | LV_4033-5_0_4_line_73 |  | 66 | 143 | 0.0060304 | 0.125 | 0.08 | 261 | 0 | 0.364 | 1 | 1 | cs | TRUE
74 | LV_4033-5_0_4_line_74 |  | 67 | 68 | 0.0011565 | 0.125 | 0.08 | 261 | 0 | 0.364 | 1 | 1 | cs | TRUE
75 | LV_4033-5_0_4_line_75 |  | 68 | 89 | 0.025721 | 0.125 | 0.08 | 261 | 0 | 0.364 | 1 | 1 | cs | TRUE
76 | LV_4033-5_0_4_line_76 |  | 69 | 102 | 0.00015229 | 0.125 | 0.08 | 261 | 0 | 0.364 | 1 | 3 | cs | TRUE
77 | LV_4033-5_0_4_line_77 |  | 70 | 71 | 0.0077388 | 0.125 | 0.08 | 261 | 0 | 0.364 | 1 | 1 | cs | TRUE
78 | LV_4033-5_0_4_line_78 |  | 71 | 118 | 0.0065381 | 0.125 | 0.08 | 261 | 0 | 0.364 | 1 | 1 | cs | TRUE
79 | LV_4033-5_0_4_line_79 |  | 72 | 111 | 0.005771 | 0.125 | 0.08 | 261 | 0 | 0.364 | 1 | 1 | cs | TRUE
80 | LV_4033-5_0_4_line_80 |  | 76 | 133 | 0.0017866 | 0.125 | 0.08 | 261 | 0 | 0.364 | 1 | 3 | cs | TRUE
81 | LV_4033-5_0_4_line_81 |  | 77 | 79 | 0.018458 | 0.125 | 0.08 | 261 | 0 | 0.364 | 1 | 1 | cs | TRUE
82 | LV_4033-5_0_4_line_82 |  | 78 | 80 | 0.004899 | 0.125 | 0.08 | 261 | 0 | 0.364 | 1 | 1 | cs | TRUE
83 | LV_4033-5_0_4_line_83 |  | 80 | 81 | 0.024468 | 0.125 | 0.08 | 261 | 0 | 0.364 | 1 | 1 | cs | TRUE
84 | LV_4033-5_0_4_line_84 |  | 81 | 82 | 0.0052726 | 0.125 | 0.08 | 261 | 0 | 0.364 | 1 | 1 | cs | TRUE
85 | LV_4033-5_0_4_line_85 |  | 82 | 83 | 0.0099665 | 0.125 | 0.08 | 261 | 0 | 0.364 | 1 | 1 | cs | TRUE
86 | LV_4033-5_0_4_line_86 |  | 83 | 108 | 0.015852 | 0.125 | 0.08 | 261 | 0 | 0.364 | 1 | 1 | cs | TRUE
87 | LV_4033-5_0_4_line_87 |  | 83 | 107 | 0.019313 | 0.125 | 0.08 | 261 | 0 | 0.364 | 1 | 1 | cs | TRUE
88 | LV_4033-5_0_4_line_88 |  | 84 | 85 | 0.0017752 | 0.125 | 0.08 | 261 | 0 | 0.364 | 1 | 1 | cs | TRUE
89 | LV_4033-5_0_4_line_89 |  | 84 | 86 | 0.025051 | 0.125 | 0.08 | 261 | 0 | 0.364 | 1 | 1 | cs | TRUE
90 | LV_4033-5_0_4_line_90 |  | 85 | 87 | 0.02676 | 0.125 | 0.08 | 261 | 0 | 0.364 | 1 | 1 | cs | TRUE
91 | LV_4033-5_0_4_line_91 |  | 86 | 88 | 0.0052228 | 0.125 | 0.08 | 261 | 0 | 0.364 | 1 | 1 | cs | TRUE
92 | LV_4033-5_0_4_line_92 |  | 87 | 89 | 0.00080811 | 0.125 | 0.08 | 261 | 0 | 0.364 | 1 | 1 | cs | TRUE
93 | LV_4033-5_0_4_line_93 |  | 88 | 90 | 0.016517 | 0.125 | 0.08 | 261 | 0 | 0.364 | 1 | 1 | cs | TRUE
94 | LV_4033-5_0_4_line_94 |  | 90 | 91 | 0.0074349 | 0.125 | 0.08 | 261 | 0 | 0.364 | 1 | 1 | cs | TRUE
95 | LV_4033-5_0_4_line_95 |  | 91 | 92 | 0.0083436 | 0.125 | 0.08 | 261 | 0 | 0.364 | 1 | 1 | cs | TRUE
96 | LV_4033-5_0_4_line_96 |  | 93 | 95 | 0.0091214 | 0.125 | 0.08 | 261 | 0 | 0.364 | 1 | 1 | cs | TRUE
97 | LV_4033-5_0_4_line_97 |  | 94 | 95 | 0.0066512 | 0.125 | 0.08 | 261 | 0 | 0.364 | 1 | 1 | cs | TRUE
98 | LV_4033-5_0_4_line_98 |  | 94 | 96 | 0.016572 | 0.125 | 0.08 | 261 | 0 | 0.364 | 1 | 1 | cs | TRUE
99 | LV_4033-5_0_4_line_99 |  | 96 | 97 | 0.0033877 | 0.125 | 0.08 | 261 | 0 | 0.364 | 1 | 1 | cs | TRUE
100 | LV_4033-5_0_4_line_100 |  | 97 | 98 | 0.0032115 | 0.125 | 0.08 | 261 | 0 | 0.364 | 1 | 1 | cs | TRUE
101 | LV_4033-5_0_4_line_101 |  | 98 | 99 | 0.0063427 | 0.125 | 0.08 | 261 | 0 | 0.364 | 1 | 1 | cs | TRUE
102 | LV_4033-5_0_4_line_102 |  | 99 | 100 | 0.0077892 | 0.125 | 0.08 | 261 | 0 | 0.364 | 1 | 1 | cs | TRUE
103 | LV_4033-5_0_4_line_103 |  | 100 | 101 | 0.0068159 | 0.125 | 0.08 | 261 | 0 | 0.364 | 1 | 1 | cs | TRUE
104 | LV_4033-5_0_4_line_104 |  | 101 | 103 | 0.0010462 | 0.125 | 0.08 | 261 | 0 | 0.364 | 1 | 1 | cs | TRUE
105 | LV_4033-5_0_4_line_105 |  | 102 | 108 | 0.0014636 | 0.125 | 0.08 | 261 | 0 | 0.364 | 1 | 2 | cs | TRUE
106 | LV_4033-5_0_4_line_106 |  | 103 | 104 | 0.0047551 | 0.125 | 0.08 | 261 | 0 | 0.364 | 1 | 1 | cs | TRUE
107 | LV_4033-5_0_4_line_107 |  | 104 | 105 | 0.0018109 | 0.125 | 0.08 | 261 | 0 | 0.364 | 1 | 1 | cs | TRUE
108 | LV_4033-5_0_4_line_108 |  | 105 | 106 | 0.0045693 | 0.125 | 0.08 | 261 | 0 | 0.364 | 1 | 1 | cs | TRUE
109 | LV_4033-5_0_4_line_109 |  | 106 | 107 | 0.00096114 | 0.125 | 0.08 | 261 | 0 | 0.364 | 1 | 1 | cs | TRUE
110 | LV_4033-5_0_4_line_110 |  | 109 | 110 | 0.0057814 | 0.125 | 0.08 | 261 | 0 | 0.364 | 1 | 1 | cs | TRUE
111 | LV_4033-5_0_4_line_111 |  | 109 | 111 | 0.0059718 | 0.125 | 0.08 | 261 | 0 | 0.364 | 1 | 1 | cs | TRUE
112 | LV_4033-5_0_4_line_112 |  | 110 | 112 | 0.006831 | 0.125 | 0.08 | 261 | 0 | 0.364 | 1 | 1 | cs | TRUE
113 | LV_4033-5_0_4_line_113 |  | 112 | 113 | 0.0056176 | 0.125 | 0.08 | 261 | 0 | 0.364 | 1 | 1 | cs | TRUE
114 | LV_4033-5_0_4_line_114 |  | 113 | 114 | 0.0057654 | 0.125 | 0.08 | 261 | 0 | 0.364 | 1 | 1 | cs | TRUE
115 | LV_4033-5_0_4_line_115 |  | 114 | 115 | 0.022457 | 0.125 | 0.08 | 261 | 0 | 0.364 | 1 | 1 | cs | TRUE
116 | LV_4033-5_0_4_line_116 |  | 115 | 116 | 0.0059437 | 0.125 | 0.08 | 261 | 0 | 0.364 | 1 | 1 | cs | TRUE
117 | LV_4033-5_0_4_line_117 |  | 116 | 117 | 0.0076053 | 0.125 | 0.08 | 261 | 0 | 0.364 | 1 | 1 | cs | TRUE
118 | LV_4033-5_0_4_line_118 |  | 117 | 118 | 0.0067682 | 0.125 | 0.08 | 261 | 0 | 0.364 | 1 | 1 | cs | TRUE
119 | LV_4033-5_0_4_line_119 |  | 119 | 120 | 0.021201 | 0.125 | 0.08 | 261 | 0 | 0.364 | 1 | 1 | cs | TRUE
120 | LV_4033-5_0_4_line_120 |  | 120 | 121 | 0.013879 | 0.125 | 0.08 | 261 | 0 | 0.364 | 1 | 1 | cs | TRUE
121 | LV_4033-5_0_4_line_121 |  | 121 | 122 | 0.0062905 | 0.125 | 0.08 | 261 | 0 | 0.364 | 1 | 1 | cs | TRUE
122 | LV_4033-5_0_4_line_122 |  | 122 | 139 | 0.0059846 | 0.125 | 0.08 | 261 | 0 | 0.364 | 1 | 1 | cs | TRUE
123 | LV_4033-5_0_4_line_123 |  | 123 | 124 | 0.022558 | 0.125 | 0.08 | 261 | 0 | 0.364 | 1 | 3 | cs | TRUE
124 | LV_4033-5_0_4_line_124 |  | 123 | 125 | 0.021475 | 0.125 | 0.08 | 261 | 0 | 0.364 | 1 | 3 | cs | TRUE
125 | LV_4033-5_0_4_line_125 |  | 124 | 126 | 0.025395 | 0.125 | 0.08 | 261 | 0 | 0.364 | 1 | 3 | cs | TRUE
126 | LV_4033-5_0_4_line_126 |  | 124 | 127 | 0.051644 | 0.125 | 0.08 | 261 | 0 | 0.364 | 1 | 1 | cs | TRUE
127 | LV_4033-5_0_4_line_127 |  | 125 | 128 | 0.022922 | 0.125 | 0.08 | 261 | 0 | 0.364 | 1 | 1 | cs | TRUE
128 | LV_4033-5_0_4_line_128 |  | 125 | 129 | 0.026358 | 0.125 | 0.08 | 261 | 0 | 0.364 | 1 | 3 | cs | TRUE
129 | LV_4033-5_0_4_line_129 |  | 126 | 130 | 0.025829 | 0.125 | 0.08 | 261 | 0 | 0.364 | 1 | 1 | cs | TRUE
130 | LV_4033-5_0_4_line_130 |  | 127 | 131 | 0.035136 | 0.125 | 0.08 | 261 | 0 | 0.364 | 1 | 1 | cs | TRUE
131 | LV_4033-5_0_4_line_131 |  | 128 | 132 | 0.031701 | 0.125 | 0.08 | 261 | 0 | 0.364 | 1 | 1 | cs | TRUE
132 | LV_4033-5_0_4_line_132 |  | 129 | 133 | 0.027927 | 0.125 | 0.08 | 261 | 0 | 0.364 | 1 | 3 | cs | TRUE
133 | LV_4033-5_0_4_line_133 |  | 130 | 134 | 0.0063843 | 0.125 | 0.08 | 261 | 0 | 0.364 | 1 | 1 | cs | TRUE
134 | LV_4033-5_0_4_line_134 |  | 131 | 135 | 0.00066916 | 0.125 | 0.08 | 261 | 0 | 0.364 | 1 | 1 | cs | TRUE
135 | LV_4033-5_0_4_line_135 |  | 132 | 136 | 0.0047278 | 0.125 | 0.08 | 261 | 0 | 0.364 | 1 | 1 | cs | TRUE
136 | LV_4033-5_0_4_line_136 |  | 134 | 137 | 0.0059904 | 0.125 | 0.08 | 261 | 0 | 0.364 | 1 | 1 | cs | TRUE
137 | LV_4033-5_0_4_line_137 |  | 135 | 147 | 0.00070691 | 0.125 | 0.08 | 261 | 0 | 0.364 | 1 | 1 | cs | TRUE
138 | LV_4033-5_0_4_line_138 |  | 136 | 140 | 0.012455 | 0.125 | 0.08 | 261 | 0 | 0.364 | 1 | 1 | cs | TRUE
139 | LV_4033-5_0_4_line_139 |  | 137 | 138 | 0.0056983 | 0.125 | 0.08 | 261 | 0 | 0.364 | 1 | 1 | cs | TRUE
140 | LV_4033-5_0_4_line_140 |  | 138 | 139 | 0.00028711 | 0.125 | 0.08 | 261 | 0 | 0.364 | 1 | 1 | cs | TRUE
141 | LV_4033-5_0_4_line_141 |  | 140 | 141 | 0.0087037 | 0.125 | 0.08 | 261 | 0 | 0.364 | 1 | 1 | cs | TRUE
142 | LV_4033-5_0_4_line_142 |  | 142 | 143 | 0.021594 | 0.125 | 0.08 | 261 | 0 | 0.364 | 1 | 1 | cs | TRUE
143 | LV_4033-5_0_4_line_143 |  | 142 | 144 | 0.020239 | 0.125 | 0.08 | 261 | 0 | 0.364 | 1 | 1 | cs | TRUE
144 | LV_4033-5_0_4_line_144 |  | 144 | 145 | 0.0058486 | 0.125 | 0.08 | 261 | 0 | 0.364 | 1 | 1 | cs | TRUE
145 | LV_4033-5_0_4_line_145 |  | 145 | 151 | 0.021139 | 0.125 | 0.08 | 261 | 0 | 0.364 | 1 | 1 | cs | TRUE
146 | LV_4033-5_0_4_line_146 |  | 146 | 147 | 0.020649 | 0.125 | 0.08 | 261 | 0 | 0.364 | 1 | 1 | cs | TRUE
147 | LV_4033-5_0_4_line_147 |  | 146 | 148 | 0.008224 | 0.125 | 0.08 | 261 | 0 | 0.364 | 1 | 1 | cs | TRUE
148 | LV_4033-5_0_4_line_148 |  | 148 | 149 | 0.0031009 | 0.125 | 0.08 | 261 | 0 | 0.364 | 1 | 1 | cs | TRUE
149 | LV_4033-5_0_4_line_149 |  | 149 | 150 | 0.00066973 | 0.125 | 0.08 | 261 | 0 | 0.364 | 1 | 1 | cs | TRUE
150 | LV_4033-5_0_4_line_150 |  | 150 | 151 | 0.00070742 | 0.125 | 0.08 | 261 | 0 | 0.364 | 1 | 1 | cs | TRUE

## trafo
| name | std_type | hv_bus | lv_bus | sn_mva | vn_hv_kv | vn_lv_kv | vk_percent | vkr_percent | pfe_kw | i0_percent | shift_degree | tap_side | tap_neutral | tap_min | tap_max | tap_step_percent | tap_step_degree | tap_pos | tap_phase_shifter | parallel | df | in_service
0 | LV_4033-5_0_4_trafo_120 | 0.63 MVA 20/0.4 kV | 152 | 126 | 0.63 | 20 | 0.4 | 6 | 1.206 | 1.65 | 0.2619 | 150 | hv | 0 | -2 | 2 | 2.5 | 0 | 0 | FALSE | 1 | 1 | TRUE

## line_geodata
| x0 | y0 | x1 | y1 | x2 | y2 | x3 | y3 | x4 | y4 | x5 | y5 | x6 | y6 | x7 | y7 | x8 | y8 | x9 | y9
0 | 2663137.3209 | 1251838.5319 | 2663129.4253 | 1251851.3256
1 | 2663137.3209 | 1251838.5319 | 2663140.5155 | 1251833.3557
2 | 2663119.2093 | 1251867.8792 | 2663129.4253 | 1251851.3256
3 | 2663149.997 | 1251817.9923 | 2663140.5155 | 1251833.3557
4 | 2663119.2093 | 1251867.8792 | 2663137.3371 | 1251881.8095
5 | 2663119.2093 | 1251867.8792 | 2663107.2548 | 1251879.2539
6 | 2663149.997 | 1251817.9923 | 2663154.6008 | 1251810.5325
7 | 2663140.5144 | 1251884.2511 | 2663137.3371 | 1251881.8095
8 | 2663107.2548 | 1251879.2539 | 2663104.7173 | 1251881.6683
9 | 2663161.3192 | 1251799.6462 | 2663154.6008 | 1251810.5325
10 | 2663078.7992 | 1251841.8307 | 2663085.6969 | 1251828.1025
11 | 2663078.7992 | 1251841.8307 | 2663064.2226 | 1251831.8543
12 | 2663078.7992 | 1251841.8307 | 2663066.4611 | 1251853.7266
13 | 2663085.6969 | 1251828.1025 | 2663088.4284 | 1251822.6661
14 | 2663066.4611 | 1251853.7266 | 2663065.7644 | 1251854.3983
15 | 2663085.3613 | 1251900.0854 | 2663104.7173 | 1251881.6683
16 | 2663161.3192 | 1251799.6462 | 2663167.813 | 1251789.124
17 | 2663200.8107 | 1251790.0797 | 2663200.6577 | 1251790.223
18 | 2663200.8107 | 1251790.0797 | 2663212.8554 | 1251778.8041
19 | 2663200.6577 | 1251790.223 | 2663189.7336 | 1251800.4496 | 2663189.7336 | 1251800.4496
20 | 2663189.7336 | 1251800.4496 | 2663183.6132 | 1251796.5189
21 | 2663169.0295 | 1251787.1529 | 2663183.6132 | 1251796.5189
22 | 2663169.0295 | 1251787.1529 | 2663171.0877 | 1251784.0547
23 | 2663169.0295 | 1251787.1529 | 2663167.813 | 1251789.124
24 | 2663085.3613 | 1251900.0854 | 2663083.708 | 1251901.6585
25 | 2663083.708 | 1251901.6585 | 2663068.1357 | 1251916.4754
26 | 2663048.1989 | 1251935.4451 | 2663068.1357 | 1251916.4754
27 | 2663088.4284 | 1251822.6661 | 2663091.4395 | 1251816.6733
28 | 2663065.7644 | 1251854.3983 | 2663060.5729 | 1251859.4037
29 | 2663048.1989 | 1251935.4451 | 2663042.4946 | 1251940.8727
30 | 2663030.142 | 1251952.6261 | 2663042.4946 | 1251940.8727
31 | 2663027.45 | 1251955.1875 | 2663030.142 | 1251952.6261
32 | 2663027.45 | 1251955.1875 | 2663010.0177 | 1251971.7743
33 | 2663319.0108 | 1251645.3083 | 2663312.9252 | 1251645.905
34 | 2663304.8184 | 1251649.8155 | 2663312.8757 | 1251645.9099 | 2663312.9252 | 1251645.905
35 | 2663319.0108 | 1251645.3083 | 2663322.4712 | 1251644.9673 | 2663330.9768 | 1251647.8379 | 2663339.2921 | 1251657.2223 | 2663342.9661 | 1251659.0474
36 | 2663304.8184 | 1251649.8155 | 2663294.4003 | 1251651.461
37 | 2663304.8184 | 1251649.8155 | 2663308.8878 | 1251660.2886 | 2663310.1346 | 1251664.282
38 | 2663433.6558 | 1251715.3502 | 2663367.0046 | 1251672.9407 | 2663354.848 | 1251664.9496 | 2663342.9661 | 1251659.0474
39 | 2663294.561 | 1251663.2599 | 2663294.4003 | 1251651.461
40 | 2663294.4003 | 1251651.461 | 2663288.3596 | 1251652.4082 | 2663286.9418 | 1251658.6642 | 2663286.1394 | 1251663.8259 | 2663282.4679 | 1251687.459 | 2663280.3931 | 1251700.813 | 2663272.3435 | 1251728.7357 | 2663255.6746 | 1251773.6451 | 2663249.753 | 1251789.6043
41 | 2663249.753 | 1251789.6043 | 2663244.7676 | 1251785.7484 | 2663224.5036 | 1251765.1732 | 2663217.4423 | 1251758.796
42 | 2662887.0827 | 1251861.6632 | 2662901.7111 | 1251846.1313
43 | 2662887.0827 | 1251861.6632 | 2662891.2435 | 1251865.7102 | 2662894.2784 | 1251870.0931
44 | 2662923.3106 | 1251823.2093 | 2662921.1123 | 1251825.5321 | 2662901.7111 | 1251846.1313
45 | 2662894.0379 | 1251789.4748 | 2662900.6397 | 1251797.0833
46 | 2662894.0379 | 1251789.4748 | 2662888.3266 | 1251782.8874
47 | 2662923.3106 | 1251823.2093 | 2662920.962 | 1251820.5047 | 2662900.6397 | 1251797.0833
48 | 2662888.3266 | 1251782.8874 | 2662867.3807 | 1251799.4102 | 2662861.1733 | 1251802.5799
49 | 2662888.3266 | 1251782.8874 | 2662873.3139 | 1251765.8064
50 | 2662903.0148 | 1251742.2812 | 2662871.458 | 1251763.6949
51 | 2662871.458 | 1251763.6949 | 2662873.3139 | 1251765.8064
52 | 2663109.7287 | 1251683.0921 | 2663114.834 | 1251687.0493 | 2663119.4151 | 1251690.6117
53 | 2663109.7287 | 1251683.0921 | 2663105.8283 | 1251687.8984 | 2663097.6046 | 1251698.9409 | 2663090.0654 | 1251710.2131 | 2663087.1636 | 1251715.5275
54 | 2663109.7287 | 1251683.0921 | 2663112.2647 | 1251677.4262 | 2663112.8804 | 1251673.4744 | 2663112.1718 | 1251669.8532
55 | 2663119.4151 | 1251690.6117 | 2663113.6578 | 1251701.1022 | 2663106.4377 | 1251713.5897 | 2663105.6792 | 1251714.6491
56 | 2663119.4151 | 1251690.6117 | 2663133.3606 | 1251682.3321 | 2663149.3877 | 1251696.9245
57 | 2663075.7977 | 1251738.7329 | 2663082.9066 | 1251723.3239 | 2663087.1636 | 1251715.5275
58 | 2663112.1718 | 1251669.8532 | 2663110.5442 | 1251666.0554 | 2663106.1934 | 1251659.2932 | 2663103.0981 | 1251655.257
59 | 2663117.6391 | 1251665.3304 | 2663112.1718 | 1251669.8532
60 | 2663105.6792 | 1251714.6491 | 2663110.7279 | 1251718.9503 | 2663111.9412 | 1251717.7068 | 2663113.2798 | 1251718.8663 | 2663115.8293 | 1251721.1395 | 2663122.0179 | 1251726.0873
61 | 2663149.3877 | 1251696.9245 | 2663149.4973 | 1251697.0242
62 | 2663117.6391 | 1251665.3304 | 2663123.2587 | 1251660.687 | 2663126.4682 | 1251661.2327 | 2663129.3452 | 1251661.0966 | 2663132.234 | 1251659.8598 | 2663135.1362 | 1251657.3667
63 | 2663117.6391 | 1251665.3304 | 2663102.2651 | 1251647.101
64 | 2663135.1362 | 1251657.3667 | 2663143.0483 | 1251649.3676 | 2663157.749 | 1251640.3511
65 | 2663102.2651 | 1251647.101 | 2663089.2306 | 1251631.6456
66 | 2663205.1049 | 1251747.6539 | 2663217.4423 | 1251758.796
67 | 2663178.5717 | 1251772.7889 | 2663171.0877 | 1251784.0547
68 | 2663178.5717 | 1251772.7889 | 2663179.2097 | 1251766.7469 | 2663171.6779 | 1251760.2425
69 | 2663178.5717 | 1251772.7889 | 2663191.7048 | 1251760.3478
70 | 2662923.3106 | 1251823.2093 | 2662934.7625 | 1251811.342
71 | 2662954.8436 | 1251790.5322 | 2662934.7625 | 1251811.342
72 | 2662880.4266 | 1251615.9656 | 2662876.4201 | 1251619.7458 | 2662876.4201 | 1251619.7458
73 | 2662884.8128 | 1251611.8271 | 2662880.4266 | 1251615.9656
74 | 2662975.8897 | 1251941.0519 | 2662975.0571 | 1251941.8546
75 | 2662975.8897 | 1251941.0519 | 2662994.4062 | 1251923.199
76 | 2663122.0179 | 1251726.0873 | 2663122.1369 | 1251726.1824
77 | 2663039.3295 | 1251815.5155 | 2663037.1428 | 1251819.3828 | 2663035.3425 | 1251822.1438
78 | 2663042.5476 | 1251809.8243 | 2663039.3295 | 1251815.5155
79 | 2663075.7977 | 1251738.7329 | 2663073.3802 | 1251743.9731
80 | 2663088.0788 | 1251630.2799 | 2663089.2306 | 1251631.6456
81 | 2663205.1049 | 1251747.6539 | 2663191.7048 | 1251760.3478
82 | 2663171.6779 | 1251760.2425 | 2663167.9701 | 1251757.0405
83 | 2663149.4514 | 1251741.0481 | 2663167.9701 | 1251757.0405
84 | 2663145.1582 | 1251738.0182 | 2663147.7922 | 1251739.6152 | 2663149.4514 | 1251741.0481
85 | 2663135.6612 | 1251736.9952 | 2663142.5279 | 1251736.4235 | 2663145.1582 | 1251738.0182
86 | 2663135.6612 | 1251736.9952 | 2663123.28 | 1251727.0964
87 | 2663135.6612 | 1251736.9952 | 2663130.1845 | 1251739.561 | 2663124.229 | 1251751.4139
88 | 2663015.5299 | 1251902.8324 | 2663014.252 | 1251904.0645
89 | 2663015.5299 | 1251902.8324 | 2663033.564 | 1251885.4446
90 | 2662994.9879 | 1251922.6381 | 2663014.252 | 1251904.0645
91 | 2663037.3239 | 1251881.8195 | 2663033.564 | 1251885.4446
92 | 2662994.9879 | 1251922.6381 | 2662994.4062 | 1251923.199
93 | 2663049.214 | 1251870.3555 | 2663037.3239 | 1251881.8195
94 | 2663049.214 | 1251870.3555 | 2663054.5664 | 1251865.195
95 | 2663054.5664 | 1251865.195 | 2663060.5729 | 1251859.4037
96 | 2663095.5347 | 1251808.5228 | 2663091.4395 | 1251816.6733
97 | 2663098.5208 | 1251802.5796 | 2663095.5347 | 1251808.5228
98 | 2663098.5208 | 1251802.5796 | 2663105.9609 | 1251787.772
99 | 2663107.4819 | 1251784.745 | 2663105.9609 | 1251787.772
100 | 2663107.4819 | 1251784.745 | 2663108.9237 | 1251781.8754
101 | 2663108.9237 | 1251781.8754 | 2663111.7713 | 1251776.2078
102 | 2663115.2684 | 1251769.2478 | 2663111.7713 | 1251776.2078
103 | 2663115.2684 | 1251769.2478 | 2663118.3285 | 1251763.1575
104 | 2663118.3285 | 1251763.1575 | 2663118.7982 | 1251762.2226
105 | 2663122.1369 | 1251726.1824 | 2663123.28 | 1251727.0964
106 | 2663120.9331 | 1251757.9737 | 2663118.7982 | 1251762.2226
107 | 2663120.9331 | 1251757.9737 | 2663121.7461 | 1251756.3556
108 | 2663123.7975 | 1251752.2727 | 2663121.7461 | 1251756.3556
109 | 2663124.229 | 1251751.4139 | 2663123.7975 | 1251752.2727
110 | 2663070.8785 | 1251749.3956 | 2663068.4566 | 1251754.6453
111 | 2663070.8785 | 1251749.3956 | 2663073.3802 | 1251743.9731
112 | 2663068.4566 | 1251754.6453 | 2663065.595 | 1251760.8481
113 | 2663065.595 | 1251760.8481 | 2663064.0093 | 1251764.2851 | 2663063.2542 | 1251765.9547
114 | 2663063.2542 | 1251765.9547 | 2663060.8784 | 1251771.2079
115 | 2663060.8784 | 1251771.2079 | 2663051.6241 | 1251791.6698
116 | 2663051.6241 | 1251791.6698 | 2663049.1748 | 1251797.0854
117 | 2663049.1748 | 1251797.0854 | 2663046.8734 | 1251802.1741 | 2663045.879 | 1251803.9327
118 | 2663045.879 | 1251803.9327 | 2663042.5476 | 1251809.8243
119 | 2662965.1963 | 1251780.1014 | 2662966.4024 | 1251782.3714 | 2662966.7563 | 1251784.5767 | 2662966.3294 | 1251787.1073 | 2662965.4814 | 1251788.7773 | 2662962.8752 | 1251791.129 | 2662960.4363 | 1251791.9481 | 2662958.7526 | 1251792.0081 | 2662956.2536 | 1251791.37 | 2662954.8436 | 1251790.5322
120 | 2662965.1963 | 1251780.1014 | 2662974.2799 | 1251769.6078
121 | 2662978.3969 | 1251764.8517 | 2662974.2799 | 1251769.6078
122 | 2662982.3138 | 1251760.3269 | 2662978.3969 | 1251764.8517
123 | 2663027.8552 | 1251707.7162 | 2663040.9997 | 1251689.383
124 | 2663053.5127 | 1251671.9304 | 2663040.9997 | 1251689.383
125 | 2663027.8552 | 1251707.7162 | 2663011.2348 | 1251726.9165
126 | 2663027.8552 | 1251707.7162 | 2662988.8815 | 1251673.8316
127 | 2663053.5127 | 1251671.9304 | 2663034.6859 | 1251658.8553
128 | 2663053.5127 | 1251671.9304 | 2663068.869 | 1251650.5084
129 | 2663011.2348 | 1251726.9165 | 2662994.3302 | 1251746.4452
130 | 2662962.3658 | 1251650.7782 | 2662988.8815 | 1251673.8316
131 | 2663008.6482 | 1251640.7723 | 2663034.6859 | 1251658.8553
132 | 2663088.0788 | 1251630.2799 | 2663070.5592 | 1251648.1505 | 2663068.869 | 1251650.5084
133 | 2662994.3302 | 1251746.4452 | 2662990.1518 | 1251751.2722
134 | 2662961.8608 | 1251650.3391 | 2662962.3658 | 1251650.7782
135 | 2663008.6482 | 1251640.7723 | 2663004.765 | 1251638.0754
136 | 2662990.1518 | 1251751.2722 | 2662986.2311 | 1251755.8014
137 | 2662961.3273 | 1251649.8753 | 2662961.8608 | 1251650.3391
138 | 2663004.765 | 1251638.0754 | 2662994.5352 | 1251630.9709
139 | 2662982.5017 | 1251760.1098 | 2662986.2311 | 1251755.8014
140 | 2662982.5017 | 1251760.1098 | 2662982.3138 | 1251760.3269
141 | 2662987.3864 | 1251626.0061 | 2662994.5352 | 1251630.9709
142 | 2662900.5195 | 1251597.0077 | 2662884.8128 | 1251611.8271
143 | 2662900.5195 | 1251597.0077 | 2662915.7927 | 1251610.2865
144 | 2662920.2064 | 1251614.1239 | 2662915.7927 | 1251610.2865
145 | 2662920.2064 | 1251614.1239 | 2662936.1589 | 1251627.9933
146 | 2662945.7446 | 1251636.3274 | 2662961.3273 | 1251649.8753
147 | 2662945.7446 | 1251636.3274 | 2662939.5383 | 1251630.9315
148 | 2662937.1982 | 1251628.8969 | 2662939.5383 | 1251630.9315
149 | 2662936.6927 | 1251628.4575 | 2662937.1982 | 1251628.8969
150 | 2662936.1589 | 1251627.9933 | 2662936.6927 | 1251628.4575

## bus_geodata
| x | y | coords
0 | 2663137.3209 | 1251838.5319
1 | 2663129.4253 | 1251851.3256
2 | 2663140.5155 | 1251833.3557
3 | 2663119.2093 | 1251867.8792
4 | 2663149.997 | 1251817.9923
5 | 2663137.3371 | 1251881.8095
6 | 2663107.2548 | 1251879.2539
7 | 2663154.6008 | 1251810.5325
8 | 2663078.7992 | 1251841.8307
9 | 2663085.6969 | 1251828.1025
10 | 2663064.2226 | 1251831.8543
11 | 2663066.4611 | 1251853.7266
12 | 2663140.5144 | 1251884.2511
13 | 2663104.7173 | 1251881.6683
14 | 2663161.3192 | 1251799.6462
15 | 2663200.8107 | 1251790.0797
16 | 2663200.6577 | 1251790.223
17 | 2663212.8554 | 1251778.8041
18 | 2663189.7336 | 1251800.4496
19 | 2663183.6132 | 1251796.5189
20 | 2663169.0295 | 1251787.1529
21 | 2663085.3613 | 1251900.0854
22 | 2663083.708 | 1251901.6585
23 | 2663068.1357 | 1251916.4754
24 | 2663088.4284 | 1251822.6661
25 | 2663065.7644 | 1251854.3983
26 | 2663048.1989 | 1251935.4451
27 | 2663042.4946 | 1251940.8727
28 | 2663030.142 | 1251952.6261
29 | 2663027.45 | 1251955.1875
30 | 2663312.9252 | 1251645.905
31 | 2663319.0108 | 1251645.3083
32 | 2663304.8184 | 1251649.8155
33 | 2663342.9661 | 1251659.0474
34 | 2663294.4003 | 1251651.461
35 | 2663310.1346 | 1251664.282
36 | 2663433.6558 | 1251715.3502
37 | 2663294.561 | 1251663.2599
38 | 2663249.753 | 1251789.6043
39 | 2662887.0827 | 1251861.6632
40 | 2662901.7111 | 1251846.1313
41 | 2662894.2784 | 1251870.0931
42 | 2662894.0379 | 1251789.4748
43 | 2662900.6397 | 1251797.0833
44 | 2662888.3266 | 1251782.8874
45 | 2662871.458 | 1251763.6949
46 | 2662903.0148 | 1251742.2812
47 | 2662873.3139 | 1251765.8064
48 | 2663109.7287 | 1251683.0921
49 | 2663119.4151 | 1251690.6117
50 | 2663087.1636 | 1251715.5275
51 | 2663112.1718 | 1251669.8532
52 | 2663105.6792 | 1251714.6491
53 | 2663149.3877 | 1251696.9245
54 | 2663117.6391 | 1251665.3304
55 | 2663135.1362 | 1251657.3667
56 | 2663102.2651 | 1251647.101
57 | 2663217.4423 | 1251758.796
58 | 2663010.0177 | 1251971.7743
59 | 2663171.0877 | 1251784.0547
60 | 2663167.813 | 1251789.124
61 | 2663178.5717 | 1251772.7889
62 | 2662923.3106 | 1251823.2093
63 | 2662934.7625 | 1251811.342
64 | 2662861.1733 | 1251802.5799
65 | 2662876.4201 | 1251619.7458
66 | 2662880.4266 | 1251615.9656
67 | 2662975.0571 | 1251941.8546
68 | 2662975.8897 | 1251941.0519
69 | 2663122.0179 | 1251726.0873
70 | 2663035.3425 | 1251822.1438
71 | 2663039.3295 | 1251815.5155
72 | 2663075.7977 | 1251738.7329
73 | 2663103.0981 | 1251655.257
74 | 2663149.4973 | 1251697.0242
75 | 2663157.749 | 1251640.3511
76 | 2663089.2306 | 1251631.6456
77 | 2663205.1049 | 1251747.6539
78 | 2663171.6779 | 1251760.2425
79 | 2663191.7048 | 1251760.3478
80 | 2663167.9701 | 1251757.0405
81 | 2663149.4514 | 1251741.0481
82 | 2663145.1582 | 1251738.0182
83 | 2663135.6612 | 1251736.9952
84 | 2663015.5299 | 1251902.8324
85 | 2663014.252 | 1251904.0645
86 | 2663033.564 | 1251885.4446
87 | 2662994.9879 | 1251922.6381
88 | 2663037.3239 | 1251881.8195
89 | 2662994.4062 | 1251923.199
90 | 2663049.214 | 1251870.3555
91 | 2663054.5664 | 1251865.195
92 | 2663060.5729 | 1251859.4037
93 | 2663091.4395 | 1251816.6733
94 | 2663098.5208 | 1251802.5796
95 | 2663095.5347 | 1251808.5228
96 | 2663105.9609 | 1251787.772
97 | 2663107.4818 | 1251784.745
98 | 2663108.9237 | 1251781.8754
99 | 2663111.7713 | 1251776.2078
100 | 2663115.2684 | 1251769.2478
101 | 2663118.3285 | 1251763.1575
102 | 2663122.1369 | 1251726.1824
103 | 2663118.7982 | 1251762.2226
104 | 2663120.9331 | 1251757.9737
105 | 2663121.7461 | 1251756.3556
106 | 2663123.7975 | 1251752.2727
107 | 2663124.229 | 1251751.4139
108 | 2663123.28 | 1251727.0964
109 | 2663070.8785 | 1251749.3956
110 | 2663068.4566 | 1251754.6453
111 | 2663073.3802 | 1251743.9731
112 | 2663065.595 | 1251760.8481
113 | 2663063.2542 | 1251765.9547
114 | 2663060.8784 | 1251771.2079
115 | 2663051.6241 | 1251791.6698
116 | 2663049.1748 | 1251797.0854
117 | 2663045.879 | 1251803.9327
118 | 2663042.5476 | 1251809.8243
119 | 2662954.8436 | 1251790.5322
120 | 2662965.1963 | 1251780.1014
121 | 2662974.2799 | 1251769.6078
122 | 2662978.3969 | 1251764.8517
123 | 2663040.9997 | 1251689.383
124 | 2663027.8552 | 1251707.7162
125 | 2663053.5127 | 1251671.9304
126 | 2663011.2348 | 1251726.9165
127 | 2662988.8815 | 1251673.8316
128 | 2663034.6859 | 1251658.8553
129 | 2663068.869 | 1251650.5084
130 | 2662994.3302 | 1251746.4452
131 | 2662962.3658 | 1251650.7782
132 | 2663008.6482 | 1251640.7723
133 | 2663088.0788 | 1251630.2799
134 | 2662990.1518 | 1251751.2722
135 | 2662961.8608 | 1251650.3391
136 | 2663004.765 | 1251638.0754
137 | 2662986.2311 | 1251755.8014
138 | 2662982.5017 | 1251760.1098
139 | 2662982.3138 | 1251760.3269
140 | 2662994.5352 | 1251630.9709
141 | 2662987.3864 | 1251626.0061
142 | 2662900.5195 | 1251597.0077
143 | 2662884.8128 | 1251611.8271
144 | 2662915.7927 | 1251610.2865
145 | 2662920.2064 | 1251614.1239
146 | 2662945.7446 | 1251636.3274
147 | 2662961.3273 | 1251649.8753
148 | 2662939.5383 | 1251630.9315
149 | 2662937.1982 | 1251628.8969
150 | 2662936.6927 | 1251628.4575
151 | 2662936.1589 | 1251627.9933
152 | 2663027.8552 | 1251707.7162

## line_std_types
| c_nf_per_km | r_ohm_per_km | x_ohm_per_km | max_i_ka | type | q_mm2 | alpha | voltage_rating
NAYY 4x50 SE | 210 | 0.642 | 0.083 | 0.142 | cs | 50 | 0.00403 | LV
NAYY 4x120 SE | 264 | 0.225 | 0.08 | 0.242 | cs | 120 | 0.00403 | LV
NAYY 4x150 SE | 261 | 0.208 | 0.08 | 0.27 | cs | 150 | 0.00403 | LV
NA2XS2Y 1x95 RM/25 12/20 kV | 216 | 0.313 | 0.132 | 0.252 | cs | 95 | 0.00403 | MV
NA2XS2Y 1x185 RM/25 12/20 kV | 273 | 0.161 | 0.117 | 0.362 | cs | 185 | 0.00403 | MV
NA2XS2Y 1x240 RM/25 12/20 kV | 304 | 0.122 | 0.112 | 0.421 | cs | 240 | 0.00403 | MV
NA2XS2Y 1x95 RM/25 6/10 kV | 315 | 0.313 | 0.123 | 0.249 | cs | 95 | 0.00403 | MV
NA2XS2Y 1x185 RM/25 6/10 kV | 406 | 0.161 | 0.11 | 0.358 | cs | 185 | 0.00403 | MV
NA2XS2Y 1x240 RM/25 6/10 kV | 456 | 0.122 | 0.105 | 0.416 | cs | 240 | 0.00403 | MV
NA2XS2Y 1x150 RM/25 12/20 kV | 250 | 0.206 | 0.116 | 0.319 | cs | 150 | 0.00403 | MV
NA2XS2Y 1x120 RM/25 12/20 kV | 230 | 0.253 | 0.119 | 0.283 | cs | 120 | 0.00403 | MV
NA2XS2Y 1x70 RM/25 12/20 kV | 190 | 0.443 | 0.132 | 0.22 | cs | 70 | 0.00403 | MV
NA2XS2Y 1x150 RM/25 6/10 kV | 360 | 0.206 | 0.11 | 0.315 | cs | 150 | 0.00403 | MV
NA2XS2Y 1x120 RM/25 6/10 kV | 340 | 0.253 | 0.113 | 0.28 | cs | 120 | 0.00403 | MV
NA2XS2Y 1x70 RM/25 6/10 kV | 280 | 0.443 | 0.123 | 0.217 | cs | 70 | 0.00403 | MV
N2XS(FL)2Y 1x120 RM/35 64/110 kV | 112 | 0.153 | 0.166 | 0.366 | cs | 120 | 0.00393 | HV
N2XS(FL)2Y 1x185 RM/35 64/110 kV | 125 | 0.099 | 0.156 | 0.457 | cs | 185 | 0.00393 | HV
N2XS(FL)2Y 1x240 RM/35 64/110 kV | 135 | 0.075 | 0.149 | 0.526 | cs | 240 | 0.00393 | HV
N2XS(FL)2Y 1x300 RM/35 64/110 kV | 144 | 0.06 | 0.144 | 0.588 | cs | 300 | 0.00393 | HV
15-AL1/3-ST1A 0.4 | 11 | 1.8769 | 0.35 | 0.105 | ol | 16 | 0.00403 | LV
24-AL1/4-ST1A 0.4 | 11.25 | 1.2012 | 0.335 | 0.14 | ol | 24 | 0.00403 | LV
48-AL1/8-ST1A 0.4 | 12.2 | 0.5939 | 0.3 | 0.21 | ol | 48 | 0.00403 | LV
94-AL1/15-ST1A 0.4 | 13.2 | 0.306 | 0.29 | 0.35 | ol | 94 | 0.00403 | LV
34-AL1/6-ST1A 10.0 | 9.7 | 0.8342 | 0.36 | 0.17 | ol | 34 | 0.00403 | MV
48-AL1/8-ST1A 10.0 | 10.1 | 0.5939 | 0.35 | 0.21 | ol | 48 | 0.00403 | MV
70-AL1/11-ST1A 10.0 | 10.4 | 0.4132 | 0.339 | 0.29 | ol | 70 | 0.00403 | MV
94-AL1/15-ST1A 10.0 | 10.75 | 0.306 | 0.33 | 0.35 | ol | 94 | 0.00403 | MV
122-AL1/20-ST1A 10.0 | 11.1 | 0.2376 | 0.323 | 0.41 | ol | 122 | 0.00403 | MV
149-AL1/24-ST1A 10.0 | 11.25 | 0.194 | 0.315 | 0.47 | ol | 149 | 0.00403 | MV
34-AL1/6-ST1A 20.0 | 9.15 | 0.8342 | 0.382 | 0.17 | ol | 34 | 0.00403 | MV
48-AL1/8-ST1A 20.0 | 9.5 | 0.5939 | 0.372 | 0.21 | ol | 48 | 0.00403 | MV
70-AL1/11-ST1A 20.0 | 9.7 | 0.4132 | 0.36 | 0.29 | ol | 70 | 0.00403 | MV
94-AL1/15-ST1A 20.0 | 10 | 0.306 | 0.35 | 0.35 | ol | 94 | 0.00403 | MV
122-AL1/20-ST1A 20.0 | 10.3 | 0.2376 | 0.344 | 0.41 | ol | 122 | 0.00403 | MV
149-AL1/24-ST1A 20.0 | 10.5 | 0.194 | 0.337 | 0.47 | ol | 149 | 0.00403 | MV
184-AL1/30-ST1A 20.0 | 10.75 | 0.1571 | 0.33 | 0.535 | ol | 184 | 0.00403 | MV
243-AL1/39-ST1A 20.0 | 11 | 0.1188 | 0.32 | 0.645 | ol | 243 | 0.00403 | MV
48-AL1/8-ST1A 110.0 | 8 | 0.5939 | 0.46 | 0.21 | ol | 48 | 0.00403 | HV
70-AL1/11-ST1A 110.0 | 8.4 | 0.4132 | 0.45 | 0.29 | ol | 70 | 0.00403 | HV
94-AL1/15-ST1A 110.0 | 8.65 | 0.306 | 0.44 | 0.35 | ol | 94 | 0.00403 | HV
122-AL1/20-ST1A 110.0 | 8.5 | 0.2376 | 0.43 | 0.41 | ol | 122 | 0.00403 | HV
149-AL1/24-ST1A 110.0 | 8.75 | 0.194 | 0.41 | 0.47 | ol | 149 | 0.00403 | HV
184-AL1/30-ST1A 110.0 | 8.8 | 0.1571 | 0.4 | 0.535 | ol | 184 | 0.00403 | HV
243-AL1/39-ST1A 110.0 | 9 | 0.1188 | 0.39 | 0.645 | ol | 243 | 0.00403 | HV
305-AL1/39-ST1A 110.0 | 9.2 | 0.0949 | 0.38 | 0.74 | ol | 305 | 0.00403 | HV
490-AL1/64-ST1A 110.0 | 9.75 | 0.059 | 0.37 | 0.96 | ol | 490 | 0.00403 | HV
679-AL1/86-ST1A 110.0 | 9.95 | 0.042 | 0.36 | 1.15 | ol | 679 | 0.00403 | HV
490-AL1/64-ST1A 220.0 | 10 | 0.059 | 0.285 | 0.96 | ol | 490 | 0.00403 | HV
679-AL1/86-ST1A 220.0 | 11.7 | 0.042 | 0.275 | 1.15 | ol | 679 | 0.00403 | HV
490-AL1/64-ST1A 380.0 | 11 | 0.059 | 0.253 | 0.96 | ol | 490 | 0.00403 | HV
679-AL1/86-ST1A 380.0 | 14.6 | 0.042 | 0.25 | 1.15 | ol | 679 | 0.00403 | HV

## trafo_std_types
| i0_percent | pfe_kw | vkr_percent | sn_mva | vn_lv_kv | vn_hv_kv | vk_percent | shift_degree | vector_group | tap_side | tap_neutral | tap_min | tap_max | tap_step_degree | tap_step_percent | tap_phase_shifter
160 MVA 380/110 kV | 0.06 | 60 | 0.25 | 160 | 110 | 380 | 12.2 | 0 | Yy0 | hv | 0 | -9 | 9 | 0 | 1.5 | FALSE
100 MVA 220/110 kV | 0.06 | 55 | 0.26 | 100 | 110 | 220 | 12 | 0 | Yy0 | hv | 0 | -9 | 9 | 0 | 1.5 | FALSE
63 MVA 110/20 kV | 0.04 | 22 | 0.32 | 63 | 20 | 110 | 18 | 150 | YNd5 | hv | 0 | -9 | 9 | 0 | 1.5 | FALSE
40 MVA 110/20 kV | 0.05 | 18 | 0.34 | 40 | 20 | 110 | 16.2 | 150 | YNd5 | hv | 0 | -9 | 9 | 0 | 1.5 | FALSE
25 MVA 110/20 kV | 0.07 | 14 | 0.41 | 25 | 20 | 110 | 12 | 150 | YNd5 | hv | 0 | -9 | 9 | 0 | 1.5 | FALSE
63 MVA 110/10 kV | 0.04 | 22 | 0.32 | 63 | 10 | 110 | 18 | 150 | YNd5 | hv | 0 | -9 | 9 | 0 | 1.5 | FALSE
40 MVA 110/10 kV | 0.05 | 18 | 0.34 | 40 | 10 | 110 | 16.2 | 150 | YNd5 | hv | 0 | -9 | 9 | 0 | 1.5 | FALSE
25 MVA 110/10 kV | 0.07 | 14 | 0.41 | 25 | 10 | 110 | 12 | 150 | YNd5 | hv | 0 | -9 | 9 | 0 | 1.5 | FALSE
0.25 MVA 20/0.4 kV | 0.32 | 0.8 | 1.44 | 0.25 | 0.4 | 20 | 6 | 150 | Yzn5 | hv | 0 | -2 | 2 | 0 | 2.5 | FALSE
0.4 MVA 20/0.4 kV | 0.3375 | 1.35 | 1.425 | 0.4 | 0.4 | 20 | 6 | 150 | Dyn5 | hv | 0 | -2 | 2 | 0 | 2.5 | FALSE
0.63 MVA 20/0.4 kV | 0.2619 | 1.65 | 1.206 | 0.63 | 0.4 | 20 | 6 | 150 | Dyn5 | hv | 0 | -2 | 2 | 0 | 2.5 | FALSE
0.25 MVA 10/0.4 kV | 0.24 | 0.6 | 1.2 | 0.25 | 0.4 | 10 | 4 | 150 | Dyn5 | hv | 0 | -2 | 2 | 0 | 2.5 | FALSE
0.4 MVA 10/0.4 kV | 0.2375 | 0.95 | 1.325 | 0.4 | 0.4 | 10 | 4 | 150 | Dyn5 | hv | 0 | -2 | 2 | 0 | 2.5 | FALSE
0.63 MVA 10/0.4 kV | 0.1873 | 1.18 | 1.0794 | 0.63 | 0.4 | 10 | 4 | 150 | Dyn5 | hv | 0 | -2 | 2 | 0 | 2.5 | FALSE

## trafo3w_std_types
| sn_hv_mva | sn_mv_mva | sn_lv_mva | vn_hv_kv | vn_mv_kv | vn_lv_kv | vk_hv_percent | vk_mv_percent | vk_lv_percent | vkr_hv_percent | vkr_mv_percent | vkr_lv_percent | pfe_kw | i0_percent | shift_mv_degree | shift_lv_degree | vector_group | tap_side | tap_neutral | tap_min | tap_max | tap_step_percent
63/25/38 MVA 110/20/10 kV | 63 | 25 | 38 | 110 | 20 | 10 | 10.4 | 10.4 | 10.4 | 0.28 | 0.32 | 0.35 | 35 | 0.89 | 0 | 0 | YN0yn0yn0 | hv | 0 | -10 | 10 | 1.2
63/25/38 MVA 110/10/10 kV | 63 | 25 | 38 | 110 | 10 | 10 | 10.4 | 10.4 | 10.4 | 0.28 | 0.32 | 0.35 | 35 | 0.89 | 0 | 0 | YN0yn0yn0 | hv | 0 | -10 | 10 | 1.2

## fuse_std_types
| fuse_type | i_rated_a | t_avg | t_min | t_total | x_avg | x_min | x_total
HV 100A | HV 100A | 100 | 0 | [10.0, 3.64, 0.854, 0.281, 0.1, 0.0531, 0.022, 0.01] | [10.0, 4.267, 1.21, 0.403, 0.1, 0.058, 0.022, 0.01] | 0 | [300.0, 350.0, 450.0, 550.0, 700.0, 850.0, 1200.0, 1752.0] | [600.0, 700.0, 900.0, 1150.0, 1665.0, 2000.0, 3000.0, 4313.0]
HV 10A | HV 10A | 10 | 0 | [10.0, 1675.0, 0.344, 0.156, 0.1, 0.0417, 0.0171, 0.01] | [10.0, 1.3, 0.3, 0.155, 0.1, 0.0555, 0.023, 0.01] | 0 | [30.0, 32.0, 35.0, 37.0, 39.0, 50.0, 70.0, 88.0] | [60.0, 70.0, 80.0, 87.0, 94.0, 110.0, 150.0, 216.0]
HV 125A | HV 125A | 125 | 0 | [10.0, 1.82, 0.344, 0.1, 0.0467, 0.0269, 0.01] | [10.0, 2.478, 0.426, 0.1, 0.0427, 0.0211, 0.01] | 0 | [375.0, 500.0, 700.0, 925.0, 1200.0, 1500.0, 2341.0] | [750.0, 1000.0, 1500.0, 2200.0, 3000.0, 4000.0, 5765.0]
HV 160A | HV 160A | 160 | 0 | [10.0, 4.15, 1.03, 0.198, 0.1, 0.051, 0.0172, 0.01] | [10.0, 2.3, 0.734, 0.274, 0.1, 0.046, 0.0177, 0.01] | 0 | [480.0, 550.0, 700.0, 1000.0, 1260.0, 1600.0, 2500.0, 3227.0] | [960.0, 1300.0, 1700.0, 2200.0, 2996.0, 4000.0, 6000.0, 7946.0]
HV 16A | HV 16A | 16 | 0 | [10.0, 0.352, 0.164, 0.1, 0.0649, 0.0342, 0.01] | [10.0, 2.34, 0.722, 0.181, 0.1, 0.055, 0.0296, 0.01] | 0 | [48.0, 60.0, 65.0, 71.0, 80.0, 100.0, 162.0] | [96.0, 110.0, 125.0, 150.0, 168.0, 200.0, 250.0, 398.0]
HV 200A | HV 200A | 200 | 0 | [10.0, 4.267, 1.21, 0.403, 0.1, 0.058, 0.022, 0.01] | [10.0, 3.73, 1.654, 0.328, 0.1, 0.0531, 0.019, 0.01] | 0 | [600.0, 700.0, 900.0, 1150.0, 1665.0, 2000.0, 3000.0, 4313.0] | [1200.0, 1500.0, 1800.0, 2700.0, 3960.0, 5000.0, 7500.0, 10620.0]
HV 20A | HV 20A | 20 | 0 | [10.0, 1.3, 0.3, 0.155, 0.1, 0.0555, 0.023, 0.01] | [10.0, 1.3, 0.161, 0.1, 0.0611, 0.0399, 0.0141, 0.01] | 0 | [60.0, 70.0, 80.0, 87.0, 94.0, 110.0, 150.0, 216.0] | [120.0, 150.0, 200.0, 223.0, 260.0, 300.0, 450.0, 532.0]
HV 25A | HV 25A | 25 | 0 | [10.0, 2.512, 0.833, 0.299, 0.1, 0.0372, 0.0223, 0.01] | [10.0, 3.125, 0.597, 0.198, 0.1, 0.0378, 0.022, 0.01] | 0 | [75.0, 82.0, 90.0, 100.0, 124.0, 170.0, 200.0, 289.0] | [150.0, 170.0, 210.0, 250.0, 294.0, 400.0, 500.0, 711.0]
HV 31.5A | HV 31.5A | 31.5 | 0 | [10.0, 2.34, 0.722, 0.181, 0.1, 0.055, 0.0296, 0.01] | [10.0, 2.84, 0.368, 0.164, 0.1, 0.0621, 0.0378, 0.0195, 0.01] | 0 | [95.0, 110.0, 125.0, 150.0, 165.0, 200.0, 250.0, 390.0] | [189.0, 220.0, 300.0, 350.0, 393.0, 450.0, 530.0, 700.0, 960.0]
HV 40A | HV 40A | 40 | 0 | [10.0, 1.3, 0.161, 0.1, 0.0611, 0.0399, 0.0141, 0.01] | [10.0, 2.05, 0.369, 0.198, 0.1, 0.051, 0.0298, 0.01] | 0 | [120.0, 150.0, 200.0, 223.0, 260.0, 300.0, 450.0, 532.0] | [240.0, 300.0, 400.0, 450.0, 530.0, 650.0, 800.0, 1311.0]
HV 50A | HV 50A | 50 | 0 | [10.0, 3.215, 0.597, 0.198, 0.1, 0.0378, 0.022, 0.01] | [10.0, 3.64, 0.854, 0.281, 0.1, 0.0531, 0.022, 0.01] | 0 | [150.0, 170.0, 210.0, 250.0, 294.0, 400.0, 500.0, 711.0] | [300.0, 350.0, 450.0, 550.0, 700.0, 850.0, 1200.0, 1752.0]
HV 6.3A | HV 6.3A | 6.3 | 0 | [10.0, 1.39, 0.344, 0.168, 0.1, 0.056, 0.0263, 0.01] | [10.0, 1.711, 0.516, 0.198, 0.1, 0.0634, 0.0303, 0.01] | 0 | [19.0, 19.5, 20.4, 20.8, 22.0, 25.0, 32.0, 48.0] | [38.0, 40.0, 43.0, 48.0, 53.0, 60.0, 75.0, 118.0]
HV 63A | HV 63A | 63 | 0 | [10.0, 2.84, 0.368, 0.164, 0.1, 0.0621, 0.0378, 0.0195, 0.01] | [10.0, 1.82, 0.344, 0.1, 0.0467, 0.0269, 0.01] | 0 | [189.0, 220.0, 300.0, 350.0, 393.0, 450.0, 530.0, 700.0, 961.0] | [378.0, 500.0, 700.0, 934.0, 1200.0, 1500.0, 2366.0]
HV 80A | HV 80A | 80 | 0 | [10.0, 2.05, 0.369, 0.198, 0.1, 0.051, 0.0298, 0.01] | [10.0, 4.15, 1.03, 0.198, 0.1, 0.051, 0.0172, 0.01] | 0 | [240.0, 300.0, 400.0, 450.0, 530.0, 650.0, 800.0, 1311.0] | [480.0, 550.0, 700.0, 1000.0, 1260.0, 1600.0, 2500.0, 3227.0]
Siemens NH-1-100 | Siemens NH-1-100 | 100 | [5400.0, 2000.0, 400.0, 20.0, 1.0, 0.2, 0.012, 0.004] | 0 | 0 | [150.0, 190.0, 250.0, 430.0, 900.0, 1250.0, 2700.0, 3600.0] | 0 | 0
Siemens NH-1-125 | Siemens NH-1-125 | 125 | [4800.0, 120.0, 7.0, 0.1, 0.004] | 0 | 0 | [180.0, 400.0, 740.0, 2000.0, 4250.0] | 0 | 0
Siemens NH-1-16 | Siemens NH-1-16 | 16 | [4000.0, 400.0, 2.0, 0.1, 0.04, 0.01] | 0 | 0 | [26.0, 35.0, 75.0, 150.0, 200.0, 300.0] | 0 | 0
Siemens NH-1-160 | Siemens NH-1-160 | 160 | [4800.0, 120.0, 7.0, 0.1, 0.004] | 0 | 0 | [210.0, 500.0, 900.0, 2300.0, 5000.0] | 0 | 0
Siemens NH-1-25 | Siemens NH-1-25 | 25 | [4000.0, 1000.0, 10.0, 0.2, 0.02, 0.01] | 0 | 0 | [40.0, 50.0, 100.0, 210.0, 400.0, 500.0] | 0 | 0
Siemens NH-1-50 | Siemens NH-1-50 | 50 | [4000.0, 40.0, 4.0, 1.0, 0.02, 0.01] | 0 | 0 | [86.0, 200.0, 300.0, 400.0, 1000.0, 1280.0] | 0 | 0
Siemens NH-1-63 | Siemens NH-1-63 | 63 | [4000.0, 100.0, 10.0, 2.0, 0.04, 0.01] | 0 | 0 | [100.0, 200.0, 300.0, 400.0, 1000.0, 1500.0] | 0 | 0
Siemens NH-1-80 | Siemens NH-1-80 | 80 | [4800.0, 120.0, 7.0, 0.1, 0.01] | 0 | 0 | [150.58, 250.0, 450.0, 1150.0, 2470.0] | 0 | 0
Siemens NH-2-1000 | Siemens NH-2-1000 | 1000 | [4800.0, 120.0, 7.0, 0.1, 0.004] | 0 | 0 | [1900.0, 3500.0, 8400.0, 24000.0, 52000.0] | 0 | 0
Siemens NH-2-200 | Siemens NH-2-200 | 200 | [4800.0, 120.0, 7.0, 0.1, 0.004] | 0 | 0 | [280.0, 650.0, 1200.0, 3000.0, 7000.0] | 0 | 0
Siemens NH-2-224 | Siemens NH-2-224 | 224 | [4800.0, 120.0, 7.0, 0.2, 0.04, 0.004] | 0 | 0 | [400.0, 750.0, 1453.0, 3025.0, 4315.0, 7600.0] | 0 | 0
Siemens NH-2-250 | Siemens NH-2-250 | 250 | [4800.0, 120.0, 7.0, 0.1, 0.004] | 0 | 0 | [450.0, 800.0, 1650.0, 4000.0, 8500.0] | 0 | 0
Siemens NH-2-315 | Siemens NH-2-315 | 315 | [4800.0, 120.0, 7.0, 0.1, 0.004] | 0 | 0 | [550.0, 920.0, 1900.0, 5000.0, 11000.0] | 0 | 0
Siemens NH-2-355 | Siemens NH-2-355 | 355 | [4800.0, 120.0, 6.0, 0.1, 0.004] | 0 | 0 | [650.0, 1116.27, 2350.0, 5840.0, 12790.0] | 0 | 0
Siemens NH-2-400 | Siemens NH-2-400 | 400 | [4800.0, 120.0, 7.0, 0.1, 0.004] | 0 | 0 | [720.0, 1350.0, 2800.0, 6500.0, 15000.0] | 0 | 0
Siemens NH-2-425 | Siemens NH-2-425 | 425 | [4800.0, 120.0, 7.0, 0.1, 0.004] | 0 | 0 | [850.0, 1500.0, 3050.0, 7500.0, 16500.0] | 0 | 0
Siemens NH-2-630 | Siemens NH-2-630 | 630 | [4800.0, 120.0, 7.0, 0.1, 0.004] | 0 | 0 | [1200.0, 2000.0, 4800.0, 12000.0, 26000.0] | 0 | 0

## dtypes
| element | column | dtype
0 | bus | name | object
1 | bus | vn_kv | float64
2 | bus | type | object
3 | bus | zone | object
4 | bus | in_service | bool
5 | load | name | object
6 | load | bus | uint32
7 | load | p_mw | float64
8 | load | q_mvar | float64
9 | load | const_z_percent | float64
10 | load | const_i_percent | float64
11 | load | sn_mva | float64
12 | load | scaling | float64
13 | load | in_service | bool
14 | load | type | object
15 | ext_grid | name | object
16 | ext_grid | bus | uint32
17 | ext_grid | vm_pu | float64
18 | ext_grid | va_degree | float64
19 | ext_grid | slack_weight | float64
20 | ext_grid | in_service | bool
21 | line | name | object
22 | line | std_type | object
23 | line | from_bus | uint32
24 | line | to_bus | uint32
25 | line | length_km | float64
26 | line | r_ohm_per_km | float64
27 | line | x_ohm_per_km | float64
28 | line | c_nf_per_km | float64
29 | line | g_us_per_km | float64
30 | line | max_i_ka | float64
31 | line | df | float64
32 | line | parallel | uint32
33 | line | type | object
34 | line | in_service | bool
35 | trafo | name | object
36 | trafo | std_type | object
37 | trafo | hv_bus | uint32
38 | trafo | lv_bus | uint32
39 | trafo | sn_mva | float64
40 | trafo | vn_hv_kv | float64
41 | trafo | vn_lv_kv | float64
42 | trafo | vk_percent | float64
43 | trafo | vkr_percent | float64
44 | trafo | pfe_kw | float64
45 | trafo | i0_percent | float64
46 | trafo | shift_degree | float64
47 | trafo | tap_side | object
48 | trafo | tap_neutral | int32
49 | trafo | tap_min | int32
50 | trafo | tap_max | int32
51 | trafo | tap_step_percent | float64
52 | trafo | tap_step_degree | float64
53 | trafo | tap_pos | int32
54 | trafo | tap_phase_shifter | bool
55 | trafo | parallel | uint32
56 | trafo | df | float64
57 | trafo | in_service | bool
58 | line_geodata | coords | object
59 | bus_geodata | x | float64
60 | bus_geodata | y | float64
61 | bus_geodata | coords | object

## parameters
| version | format_version | converged | OPF_converged | name | f_hz | sn_mva
0 | 2.14.6 | 2.14.0 | FALSE | FALSE |  | 50 | 1