## bus
| name | vn_kv | type | zone | in_service
0 | bus_LV_4033-7_1_2_node_15 | 0.4 | n |  | TRUE
1 | bus_LV_4033-7_1_2_node_23 | 0.4 | n |  | TRUE
2 | bus_LV_4033-7_1_2_node_25 | 0.4 | n |  | TRUE
3 | bus_LV_4033-7_1_2_node_57 | 0.4 | n |  | TRUE
4 | bus_LV_4033-7_1_2_node_16 | 0.4 | n |  | TRUE
5 | bus_LV_4033-7_1_2_node_85 | 0.4 | n |  | TRUE
6 | bus_LV_4033-7_1_2_node_83 | 0.4 | n |  | TRUE
7 | bus_LV_4033-7_1_2_node_17 | 0.4 | n |  | TRUE
8 | bus_LV_4033-7_1_2_node_94 | 0.4 | n |  | TRUE
9 | bus_LV_4033-7_1_2_node_18 | 0.4 | n |  | TRUE
10 | bus_LV_4033-7_1_2_node_49 | 0.4 | n |  | TRUE
11 | bus_LV_4033-7_1_2_node_47 | 0.4 | n |  | TRUE
12 | bus_LV_4033-7_1_2_node_21 | 0.4 | n |  | TRUE
13 | bus_LV_4033-7_1_2_node_26 | 0.4 | n |  | TRUE
14 | bus_LV_4033-7_1_2_node_27 | 0.4 | n |  | TRUE
15 | bus_LV_4033-7_1_2_node_131 | 0.4 | n |  | TRUE
16 | bus_LV_4033-7_1_2_node_22 | 0.4 | n |  | TRUE
17 | bus_LV_4033-7_1_2_node_144 | 0.4 | n |  | TRUE
18 | bus_LV_4033-7_1_2_node_147 | 0.4 | n |  | TRUE
19 | bus_LV_4033-7_1_2_node_91 | 0.4 | n |  | TRUE
20 | bus_LV_4033-7_1_2_node_146 | 0.4 | n |  | TRUE
21 | bus_LV_4033-7_1_2_node_139 | 0.4 | n |  | TRUE
22 | bus_LV_4033-7_1_2_node_118 | 0.4 | n |  | TRUE
23 | bus_LV_4033-7_1_2_node_33 | 0.4 | n |  | TRUE
24 | bus_LV_4033-7_1_2_node_58 | 0.4 | n |  | TRUE
25 | bus_LV_4033-7_1_2_node_59 | 0.4 | n |  | TRUE
26 | bus_LV_4033-7_1_2_node_34 | 0.4 | n |  | TRUE
27 | bus_LV_4033-7_1_2_node_122 | 0.4 | n |  | TRUE
28 | bus_LV_4033-7_1_2_node_92 | 0.4 | n |  | TRUE
29 | bus_LV_4033-7_1_2_node_35 | 0.4 | n |  | TRUE
30 | bus_LV_4033-7_1_2_node_76 | 0.4 | n |  | TRUE
31 | bus_LV_4033-7_1_2_node_36 | 0.4 | n |  | TRUE
32 | bus_LV_4033-7_1_2_node_128 | 0.4 | n |  | TRUE
33 | bus_LV_4033-7_1_2_node_123 | 0.4 | n |  | TRUE
34 | bus_LV_4033-7_1_2_node_86 | 0.4 | n |  | TRUE
35 | bus_LV_4033-7_1_2_node_84 | 0.4 | n |  | TRUE
36 | bus_LV_4033-7_1_2_node_90 | 0.4 | n |  | TRUE
37 | bus_LV_4033-7_1_2_node_129 | 0.4 | n |  | TRUE
38 | bus_LV_4033-7_1_2_node_142 | 0.4 | n |  | TRUE
39 | bus_LV_4033-7_1_2_node_138 | 0.4 | n |  | TRUE
40 | bus_LV_4033-7_1_2_node_116 | 0.4 | n |  | TRUE
41 | bus_LV_4033-7_1_2_node_71 | 0.4 | n |  | TRUE
42 | bus_LV_4033-7_1_2_node_69 | 0.4 | n |  | TRUE
43 | bus_LV_4033-7_1_2_node_93 | 0.4 | n |  | TRUE
44 | bus_LV_4033-7_1_2_node_111 | 0.4 | n |  | TRUE
45 | bus_LV_4033-7_1_2_node_109 | 0.4 | n |  | TRUE
46 | bus_LV_4033-7_1_2_node_152 | 0.4 | n |  | TRUE
47 | bus_LV_4033-7_1_2_node_67 | 0.4 | n |  | TRUE
48 | bus_LV_4033-7_1_2_node_60 | 0.4 | n |  | TRUE
49 | bus_LV_4033-7_1_2_node_61 | 0.4 | n |  | TRUE
50 | bus_LV_4033-7_1_2_node_62 | 0.4 | n |  | TRUE
51 | bus_LV_4033-7_1_2_node_63 | 0.4 | n |  | TRUE
52 | bus_LV_4033-7_1_2_node_64 | 0.4 | n |  | TRUE
53 | bus_LV_4033-7_1_2_node_66 | 0.4 | n |  | TRUE
54 | bus_LV_4033-7_1_2_node_70 | 0.4 | n |  | TRUE
55 | bus_LV_4033-7_1_2_node_65 | 0.4 | n |  | TRUE
56 | bus_LV_4033-7_1_2_node_68 | 0.4 | n |  | TRUE
57 | bus_LV_4033-7_1_2_node_74 | 0.4 | n |  | TRUE
58 | bus_LV_4033-7_1_2_node_75 | 0.4 | n |  | TRUE
59 | bus_LV_4033-7_1_2_node_72 | 0.4 | n |  | TRUE
60 | bus_LV_4033-7_1_2_node_73 | 0.4 | n |  | TRUE
61 | bus_LV_4033-7_1_2_node_77 | 0.4 | n |  | TRUE
62 | bus_LV_4033-7_1_2_node_78 | 0.4 | n |  | TRUE
63 | bus_LV_4033-7_1_2_node_79 | 0.4 | n |  | TRUE
64 | bus_LV_4033-7_1_2_node_87 | 0.4 | n |  | TRUE
65 | bus_LV_4033-7_1_2_node_88 | 0.4 | n |  | TRUE
66 | bus_LV_4033-7_1_2_node_89 | 0.4 | n |  | TRUE
67 | bus_LV_4033-7_1_2_node_114 | 0.4 | n |  | TRUE
68 | bus_LV_4033-7_1_2_node_113 | 0.4 | n |  | TRUE
69 | bus_LV_4033-7_1_2_node_95 | 0.4 | n |  | TRUE
70 | bus_LV_4033-7_1_2_node_96 | 0.4 | n |  | TRUE
71 | bus_LV_4033-7_1_2_node_97 | 0.4 | n |  | TRUE
72 | bus_LV_4033-7_1_2_node_98 | 0.4 | n |  | TRUE
73 | bus_LV_4033-7_1_2_node_99 | 0.4 | n |  | TRUE
74 | bus_LV_4033-7_1_2_node_100 | 0.4 | n |  | TRUE
75 | bus_LV_4033-7_1_2_node_101 | 0.4 | n |  | TRUE
76 | bus_LV_4033-7_1_2_node_102 | 0.4 | n |  | TRUE
77 | bus_LV_4033-7_1_2_node_112 | 0.4 | n |  | TRUE
78 | bus_LV_4033-7_1_2_node_110 | 0.4 | n |  | TRUE
79 | bus_LV_4033-7_1_2_node_108 | 0.4 | n |  | TRUE
80 | bus_LV_4033-7_1_2_node_103 | 0.4 | n |  | TRUE
81 | bus_LV_4033-7_1_2_node_104 | 0.4 | n |  | TRUE
82 | bus_LV_4033-7_1_2_node_105 | 0.4 | n |  | TRUE
83 | bus_LV_4033-7_1_2_node_106 | 0.4 | n |  | TRUE
84 | bus_LV_4033-7_1_2_node_107 | 0.4 | n |  | TRUE
85 | bus_LV_4033-7_1_2_node_117 | 0.4 | n |  | TRUE
86 | bus_LV_4033-7_1_2_node_115 | 0.4 | n |  | TRUE
87 | bus_LV_4033-7_1_2_node_119 | 0.4 | n |  | TRUE
88 | bus_LV_4033-7_1_2_node_120 | 0.4 | n |  | TRUE
89 | bus_LV_4033-7_1_2_node_121 | 0.4 | n |  | TRUE
90 | bus_LV_4033-7_1_2_node_124 | 0.4 | n |  | TRUE
91 | bus_LV_4033-7_1_2_node_125 | 0.4 | n |  | TRUE
92 | bus_LV_4033-7_1_2_node_126 | 0.4 | n |  | TRUE
93 | bus_LV_4033-7_1_2_node_127 | 0.4 | n |  | TRUE
94 | bus_LV_4033-7_1_2_node_130 | 0.4 | n |  | TRUE
95 | bus_LV_4033-7_1_2_node_132 | 0.4 | n |  | TRUE
96 | bus_LV_4033-7_1_2_node_133 | 0.4 | n |  | TRUE
97 | bus_LV_4033-7_1_2_node_134 | 0.4 | n |  | TRUE
98 | bus_LV_4033-7_1_2_node_135 | 0.4 | n |  | TRUE
99 | bus_LV_4033-7_1_2_node_136 | 0.4 | n |  | TRUE
100 | bus_LV_4033-7_1_2_node_137 | 0.4 | n |  | TRUE
101 | bus_LV_4033-7_1_2_node_141 | 0.4 | n |  | TRUE
102 | bus_LV_4033-7_1_2_node_140 | 0.4 | n |  | TRUE
103 | bus_LV_4033-7_1_2_node_143 | 0.4 | n |  | TRUE
104 | bus_LV_4033-7_1_2_node_145 | 0.4 | n |  | TRUE
105 | bus_MV_424_0_node_35 | 20 | n |  | TRUE

## load
| name | bus | p_mw | q_mvar | const_z_percent | const_i_percent | sn_mva | scaling | in_service | type
0 | LV_4033-7_1_2_load_57 | 3 | 0.0021845 | 0.00054748 | 0 | 0 |  | 1 | TRUE | wye
1 | LV_4033-7_1_2_load_85 | 5 | 0.0013439 | 0.00033681 | 0 | 0 |  | 1 | TRUE | wye
2 | LV_4033-7_1_2_load_83 | 6 | 0.0020172 | 0.00050557 | 0 | 0 |  | 1 | TRUE | wye
3 | LV_4033-7_1_2_load_94 | 8 | 0.0021802 | 0.00054641 | 0 | 0 |  | 1 | TRUE | wye
4 | LV_4033-7_1_2_load_47 | 11 | 0.0020793 | 0.00052113 | 0 | 0 |  | 1 | TRUE | wye
5 | LV_4033-7_1_2_load_131 | 15 | 0.0031329 | 0.00078517 | 0 | 0 |  | 1 | TRUE | wye
6 | LV_4033-7_1_2_load_147 | 18 | 0.0026507 | 0.00066432 | 0 | 0 |  | 1 | TRUE | wye
7 | LV_4033-7_1_2_load_91 | 19 | 0.00044979 | 0.00011273 | 0 | 0 |  | 1 | TRUE | wye
8 | LV_4033-7_1_2_load_146 | 20 | 0.0021707 | 0.00054402 | 0 | 0 |  | 1 | TRUE | wye
9 | LV_4033-7_1_2_load_139 | 21 | 0.0026203 | 0.00065671 | 0 | 0 |  | 1 | TRUE | wye
10 | LV_4033-7_1_2_load_118 | 22 | 0.0015748 | 0.00039468 | 0 | 0 |  | 1 | TRUE | wye
11 | LV_4033-7_1_2_load_58 | 24 | 0.0025305 | 0.0006342 | 0 | 0 |  | 1 | TRUE | wye
12 | LV_4033-7_1_2_load_59 | 25 | 0.0018904 | 0.00047377 | 0 | 0 |  | 1 | TRUE | wye
13 | LV_4033-7_1_2_load_122 | 27 | 0.0012952 | 0.00032461 | 0 | 0 |  | 1 | TRUE | wye
14 | LV_4033-7_1_2_load_76 | 30 | 0.0039599 | 0.00099243 | 0 | 0 |  | 1 | TRUE | wye
15 | LV_4033-7_1_2_load_123 | 33 | 0.0025609 | 0.00064183 | 0 | 0 |  | 1 | TRUE | wye
16 | LV_4033-7_1_2_load_86 | 34 | 0.0018183 | 0.0004557 | 0 | 0 |  | 1 | TRUE | wye
17 | LV_4033-7_1_2_load_84 | 35 | 0.002872 | 0.0007198 | 0 | 0 |  | 1 | TRUE | wye
18 | LV_4033-7_1_2_load_129 | 37 | 0.002779 | 0.00069649 | 0 | 0 |  | 1 | TRUE | wye
19 | LV_4033-7_1_2_load_142 | 38 | 0.0017576 | 0.0004405 | 0 | 0 |  | 1 | TRUE | wye
20 | LV_4033-7_1_2_load_138 | 39 | 0.0017229 | 0.00043179 | 0 | 0 |  | 1 | TRUE | wye
21 | LV_4033-7_1_2_load_116 | 40 | 0.0019935 | 0.00049962 | 0 | 0 |  | 1 | TRUE | wye
22 | LV_4033-7_1_2_load_71 | 41 | 0.0028618 | 0.00071723 | 0 | 0 |  | 1 | TRUE | wye
23 | LV_4033-7_1_2_load_69 | 42 | 0.00218 | 0.00054636 | 0 | 0 |  | 1 | TRUE | wye
24 | LV_4033-7_1_2_load_93 | 43 | 0.0010544 | 0.00026426 | 0 | 0 |  | 1 | TRUE | wye
25 | LV_4033-7_1_2_load_111 | 44 | 0.0020237 | 0.0005072 | 0 | 0 |  | 1 | TRUE | wye
26 | LV_4033-7_1_2_load_152 | 46 | 0.016958 | 0.00425 | 0 | 0 |  | 1 | TRUE | wye
27 | LV_4033-7_1_2_load_60 | 48 | 0.0019138 | 0.00047963 | 0 | 0 |  | 1 | TRUE | wye
28 | LV_4033-7_1_2_load_61 | 49 | 0.0021239 | 0.00053231 | 0 | 0 |  | 1 | TRUE | wye
29 | LV_4033-7_1_2_load_62 | 50 | 0.0019901 | 0.00049877 | 0 | 0 |  | 1 | TRUE | wye
30 | LV_4033-7_1_2_load_63 | 51 | 0.0038074 | 0.00095421 | 0 | 0 |  | 1 | TRUE | wye
31 | LV_4033-7_1_2_load_64 | 52 | 0.0032945 | 0.00082568 | 0 | 0 |  | 1 | TRUE | wye
32 | LV_4033-7_1_2_load_66 | 53 | 0.0019881 | 0.00049826 | 0 | 0 |  | 1 | TRUE | wye
33 | LV_4033-7_1_2_load_70 | 54 | 0.0023545 | 0.00059008 | 0 | 0 |  | 1 | TRUE | wye
34 | LV_4033-7_1_2_load_65 | 55 | 0.0021418 | 0.00053678 | 0 | 0 |  | 1 | TRUE | wye
35 | LV_4033-7_1_2_load_68 | 56 | 0.0032908 | 0.00082476 | 0 | 0 |  | 1 | TRUE | wye
36 | LV_4033-7_1_2_load_75 | 58 | 0.0039915 | 0.0010004 | 0 | 0 |  | 1 | TRUE | wye
37 | LV_4033-7_1_2_load_72 | 59 | 0.0043934 | 0.0011011 | 0 | 0 |  | 1 | TRUE | wye
38 | LV_4033-7_1_2_load_73 | 60 | 0.0033031 | 0.00082782 | 0 | 0 |  | 1 | TRUE | wye
39 | LV_4033-7_1_2_load_77 | 61 | 0.0018031 | 0.00045191 | 0 | 0 |  | 1 | TRUE | wye
40 | LV_4033-7_1_2_load_78 | 62 | 0.0047025 | 0.0011786 | 0 | 0 |  | 1 | TRUE | wye
41 | LV_4033-7_1_2_load_79 | 63 | 0.0018938 | 0.00047463 | 0 | 0 |  | 1 | TRUE | wye
42 | LV_4033-7_1_2_load_87 | 64 | 0.0019371 | 0.00048547 | 0 | 0 |  | 1 | TRUE | wye
43 | LV_4033-7_1_2_load_88 | 65 | 0.0021989 | 0.00055111 | 0 | 0 |  | 1 | TRUE | wye
44 | LV_4033-7_1_2_load_89 | 66 | 0.0019875 | 0.00049811 | 0 | 0 |  | 1 | TRUE | wye
45 | LV_4033-7_1_2_load_114 | 67 | 0.0010216 | 0.00025604 | 0 | 0 |  | 1 | TRUE | wye
46 | LV_4033-7_1_2_load_113 | 68 | 0.00094723 | 0.0002374 | 0 | 0 |  | 1 | TRUE | wye
47 | LV_4033-7_1_2_load_95 | 69 | 0.0025047 | 0.00062774 | 0 | 0 |  | 1 | TRUE | wye
48 | LV_4033-7_1_2_load_96 | 70 | 0.0020769 | 0.00052051 | 0 | 0 |  | 1 | TRUE | wye
49 | LV_4033-7_1_2_load_98 | 72 | 0.0028462 | 0.00071332 | 0 | 0 |  | 1 | TRUE | wye
50 | LV_4033-7_1_2_load_99 | 73 | 0.0017277 | 0.00043299 | 0 | 0 |  | 1 | TRUE | wye
51 | LV_4033-7_1_2_load_100 | 74 | 0.0011015 | 0.00027607 | 0 | 0 |  | 1 | TRUE | wye
52 | LV_4033-7_1_2_load_101 | 75 | 0.0013203 | 0.0003309 | 0 | 0 |  | 1 | TRUE | wye
53 | LV_4033-7_1_2_load_112 | 77 | 0.0017158 | 0.00043002 | 0 | 0 |  | 1 | TRUE | wye
54 | LV_4033-7_1_2_load_110 | 78 | 0.0028082 | 0.0007038 | 0 | 0 |  | 1 | TRUE | wye
55 | LV_4033-7_1_2_load_108 | 79 | 0.0010266 | 0.00025729 | 0 | 0 |  | 1 | TRUE | wye
56 | LV_4033-7_1_2_load_103 | 80 | 0.0019092 | 0.00047848 | 0 | 0 |  | 1 | TRUE | wye
57 | LV_4033-7_1_2_load_104 | 81 | 0.0019646 | 0.00049238 | 0 | 0 |  | 1 | TRUE | wye
58 | LV_4033-7_1_2_load_105 | 82 | 0.0028851 | 0.00072307 | 0 | 0 |  | 1 | TRUE | wye
59 | LV_4033-7_1_2_load_106 | 83 | 0.0028975 | 0.00072619 | 0 | 0 |  | 1 | TRUE | wye
60 | LV_4033-7_1_2_load_107 | 84 | 0.0019694 | 0.00049358 | 0 | 0 |  | 1 | TRUE | wye
61 | LV_4033-7_1_2_load_117 | 85 | 0.002255 | 0.00056515 | 0 | 0 |  | 1 | TRUE | wye
62 | LV_4033-7_1_2_load_115 | 86 | 0.0014621 | 0.00036644 | 0 | 0 |  | 1 | TRUE | wye
63 | LV_4033-7_1_2_load_119 | 87 | 0.0020082 | 0.00050331 | 0 | 0 |  | 1 | TRUE | wye
64 | LV_4033-7_1_2_load_120 | 88 | 0.0018189 | 0.00045585 | 0 | 0 |  | 1 | TRUE | wye
65 | LV_4033-7_1_2_load_124 | 90 | 0.0017047 | 0.00042725 | 0 | 0 |  | 1 | TRUE | wye
66 | LV_4033-7_1_2_load_125 | 91 | 0.0033208 | 0.00083228 | 0 | 0 |  | 1 | TRUE | wye
67 | LV_4033-7_1_2_load_126 | 92 | 0.010382 | 0.002602 | 0 | 0 |  | 1 | TRUE | wye
68 | LV_4033-7_1_2_load_127 | 93 | 0.0045525 | 0.001141 | 0 | 0 |  | 1 | TRUE | wye
69 | LV_4033-7_1_2_load_130 | 94 | 0.00263 | 0.00065914 | 0 | 0 |  | 1 | TRUE | wye
70 | LV_4033-7_1_2_load_132 | 95 | 0.00277 | 0.00069423 | 0 | 0 |  | 1 | TRUE | wye
71 | LV_4033-7_1_2_load_133 | 96 | 0.004423 | 0.0011085 | 0 | 0 |  | 1 | TRUE | wye
72 | LV_4033-7_1_2_load_134 | 97 | 0.0024959 | 0.00062552 | 0 | 0 |  | 1 | TRUE | wye
73 | LV_4033-7_1_2_load_135 | 98 | 0.00083218 | 0.00020856 | 0 | 0 |  | 1 | TRUE | wye
74 | LV_4033-7_1_2_load_136 | 99 | 0.0011134 | 0.00027905 | 0 | 0 |  | 1 | TRUE | wye
75 | LV_4033-7_1_2_load_137 | 100 | 0.0036241 | 0.00090827 | 0 | 0 |  | 1 | TRUE | wye
76 | LV_4033-7_1_2_load_141 | 101 | 0.0013778 | 0.00034531 | 0 | 0 |  | 1 | TRUE | wye
77 | LV_4033-7_1_2_load_140 | 102 | 0.0015344 | 0.00038456 | 0 | 0 |  | 1 | TRUE | wye
78 | LV_4033-7_1_2_load_143 | 103 | 0.0020924 | 0.00052439 | 0 | 0 |  | 1 | TRUE | wye
79 | LV_4033-7_1_2_load_145 | 104 | 0.0053355 | 0.0013372 | 0 | 0 |  | 1 | TRUE | wye

## ext_grid
| name | bus | vm_pu | va_degree | slack_weight | in_service
0 |  | 68 | 1 | 0 | 1 | TRUE

## line
| name | std_type | from_bus | to_bus | length_km | r_ohm_per_km | x_ohm_per_km | c_nf_per_km | g_us_per_km | max_i_ka | df | parallel | type | in_service
0 | LV_4033-7_1_2_line_0 |  | 0 | 1 | 0.0087704 | 0.125 | 0.08 | 261 | 0 | 0.364 | 1 | 1 | cs | TRUE
1 | LV_4033-7_1_2_line_1 |  | 0 | 2 | 0.1779 | 0.125 | 0.08 | 261 | 0 | 0.364 | 1 | 1 | cs | TRUE
2 | LV_4033-7_1_2_line_2 |  | 0 | 3 | 0.01501 | 0.125 | 0.08 | 261 | 0 | 0.364 | 1 | 1 | cs | TRUE
3 | LV_4033-7_1_2_line_3 |  | 1 | 19 | 0.0050092 | 0.125 | 0.08 | 261 | 0 | 0.364 | 1 | 1 | cs | TRUE
4 | LV_4033-7_1_2_line_4 |  | 1 | 7 | 0.006824 | 0.125 | 0.08 | 261 | 0 | 0.364 | 1 | 1 | cs | TRUE
5 | LV_4033-7_1_2_line_5 |  | 2 | 20 | 0.094871 | 0.125 | 0.08 | 261 | 0 | 0.364 | 1 | 1 | cs | TRUE
6 | LV_4033-7_1_2_line_6 |  | 3 | 23 | 0.012986 | 0.125 | 0.08 | 261 | 0 | 0.364 | 1 | 1 | cs | TRUE
7 | LV_4033-7_1_2_line_7 |  | 4 | 5 | 0.024283 | 0.125 | 0.08 | 261 | 0 | 0.364 | 1 | 1 | cs | TRUE
8 | LV_4033-7_1_2_line_8 |  | 4 | 6 | 0.050315 | 0.125 | 0.08 | 261 | 0 | 0.364 | 1 | 1 | cs | TRUE
9 | LV_4033-7_1_2_line_9 |  | 5 | 34 | 0.045764 | 0.125 | 0.08 | 261 | 0 | 0.364 | 1 | 1 | cs | TRUE
10 | LV_4033-7_1_2_line_10 |  | 6 | 35 | 0.03594 | 0.125 | 0.08 | 261 | 0 | 0.364 | 1 | 1 | cs | TRUE
11 | LV_4033-7_1_2_line_11 |  | 7 | 8 | 0.028836 | 0.125 | 0.08 | 261 | 0 | 0.364 | 1 | 1 | cs | TRUE
12 | LV_4033-7_1_2_line_12 |  | 8 | 36 | 0.009624 | 0.125 | 0.08 | 261 | 0 | 0.364 | 1 | 1 | cs | TRUE
13 | LV_4033-7_1_2_line_13 |  | 9 | 10 | 0.004995 | 0.125 | 0.08 | 261 | 0 | 0.364 | 1 | 1 | cs | TRUE
14 | LV_4033-7_1_2_line_14 |  | 9 | 11 | 0.020695 | 0.125 | 0.08 | 261 | 0 | 0.364 | 1 | 1 | cs | TRUE
15 | LV_4033-7_1_2_line_15 |  | 10 | 18 | 0.0047914 | 0.125 | 0.08 | 261 | 0 | 0.364 | 1 | 1 | cs | TRUE
16 | LV_4033-7_1_2_line_16 |  | 12 | 13 | 0.07054 | 0.125 | 0.08 | 261 | 0 | 0.364 | 1 | 1 | cs | TRUE
17 | LV_4033-7_1_2_line_17 |  | 12 | 14 | 0.063193 | 0.125 | 0.08 | 261 | 0 | 0.364 | 1 | 1 | cs | TRUE
18 | LV_4033-7_1_2_line_18 |  | 12 | 15 | 0.065262 | 0.125 | 0.08 | 261 | 0 | 0.364 | 1 | 1 | cs | TRUE
19 | LV_4033-7_1_2_line_19 |  | 13 | 21 | 0.029856 | 0.125 | 0.08 | 261 | 0 | 0.364 | 1 | 1 | cs | TRUE
20 | LV_4033-7_1_2_line_20 |  | 14 | 22 | 0.061847 | 0.125 | 0.08 | 261 | 0 | 0.364 | 1 | 1 | cs | TRUE
21 | LV_4033-7_1_2_line_21 |  | 15 | 37 | 0.017596 | 0.125 | 0.08 | 261 | 0 | 0.364 | 1 | 1 | cs | TRUE
22 | LV_4033-7_1_2_line_22 |  | 16 | 17 | 0.00799 | 0.125 | 0.08 | 261 | 0 | 0.364 | 1 | 1 | cs | TRUE
23 | LV_4033-7_1_2_line_23 |  | 16 | 18 | 0.038073 | 0.125 | 0.08 | 261 | 0 | 0.364 | 1 | 1 | cs | TRUE
24 | LV_4033-7_1_2_line_24 |  | 17 | 20 | 0.028195 | 0.125 | 0.08 | 261 | 0 | 0.364 | 1 | 1 | cs | TRUE
25 | LV_4033-7_1_2_line_25 |  | 17 | 38 | 0.008795 | 0.125 | 0.08 | 261 | 0 | 0.364 | 1 | 1 | cs | TRUE
26 | LV_4033-7_1_2_line_26 |  | 21 | 39 | 0.0049858 | 0.125 | 0.08 | 261 | 0 | 0.364 | 1 | 1 | cs | TRUE
27 | LV_4033-7_1_2_line_27 |  | 22 | 40 | 0.00078489 | 0.125 | 0.08 | 261 | 0 | 0.364 | 1 | 1 | cs | TRUE
28 | LV_4033-7_1_2_line_28 |  | 23 | 24 | 0.019773 | 0.125 | 0.08 | 261 | 0 | 0.364 | 1 | 1 | cs | TRUE
29 | LV_4033-7_1_2_line_29 |  | 23 | 25 | 0.018154 | 0.125 | 0.08 | 261 | 0 | 0.364 | 1 | 1 | cs | TRUE
30 | LV_4033-7_1_2_line_30 |  | 23 | 26 | 0.085139 | 0.125 | 0.08 | 261 | 0 | 0.364 | 1 | 1 | cs | TRUE
31 | LV_4033-7_1_2_line_31 |  | 24 | 41 | 0.029708 | 0.125 | 0.08 | 261 | 0 | 0.364 | 1 | 1 | cs | TRUE
32 | LV_4033-7_1_2_line_32 |  | 25 | 42 | 0.007696 | 0.125 | 0.08 | 261 | 0 | 0.364 | 1 | 1 | cs | TRUE
33 | LV_4033-7_1_2_line_33 |  | 26 | 27 | 0.025395 | 0.125 | 0.08 | 261 | 0 | 0.364 | 1 | 1 | cs | TRUE
34 | LV_4033-7_1_2_line_34 |  | 26 | 28 | 0.003634 | 0.125 | 0.08 | 261 | 0 | 0.364 | 1 | 1 | cs | TRUE
35 | LV_4033-7_1_2_line_35 |  | 27 | 33 | 0.032195 | 0.125 | 0.08 | 261 | 0 | 0.364 | 1 | 1 | cs | TRUE
36 | LV_4033-7_1_2_line_36 |  | 28 | 43 | 0.012113 | 0.125 | 0.08 | 261 | 0 | 0.364 | 1 | 1 | cs | TRUE
37 | LV_4033-7_1_2_line_37 |  | 29 | 30 | 0.058048 | 0.125 | 0.08 | 261 | 0 | 0.364 | 1 | 1 | cs | TRUE
38 | LV_4033-7_1_2_line_38 |  | 29 | 31 | 0.033822 | 0.125 | 0.08 | 261 | 0 | 0.364 | 1 | 1 | cs | TRUE
39 | LV_4033-7_1_2_line_39 |  | 31 | 32 | 0.027683 | 0.125 | 0.08 | 261 | 0 | 0.364 | 1 | 1 | cs | TRUE
40 | LV_4033-7_1_2_line_40 |  | 31 | 33 | 0.0058681 | 0.125 | 0.08 | 261 | 0 | 0.364 | 1 | 1 | cs | TRUE
41 | LV_4033-7_1_2_line_41 |  | 32 | 46 | 0.03128 | 0.125 | 0.08 | 261 | 0 | 0.364 | 1 | 1 | cs | TRUE
42 | LV_4033-7_1_2_line_42 |  | 34 | 64 | 0.028659 | 0.125 | 0.08 | 261 | 0 | 0.364 | 1 | 1 | cs | TRUE
43 | LV_4033-7_1_2_line_43 |  | 36 | 66 | 0.019161 | 0.125 | 0.08 | 261 | 0 | 0.364 | 1 | 1 | cs | TRUE
44 | LV_4033-7_1_2_line_44 |  | 37 | 94 | 0.01365 | 0.125 | 0.08 | 261 | 0 | 0.364 | 1 | 1 | cs | TRUE
45 | LV_4033-7_1_2_line_45 |  | 38 | 103 | 0.018156 | 0.125 | 0.08 | 261 | 0 | 0.364 | 1 | 1 | cs | TRUE
46 | LV_4033-7_1_2_line_46 |  | 39 | 102 | 0.022833 | 0.125 | 0.08 | 261 | 0 | 0.364 | 1 | 1 | cs | TRUE
47 | LV_4033-7_1_2_line_47 |  | 40 | 86 | 0.016551 | 0.125 | 0.08 | 261 | 0 | 0.364 | 1 | 1 | cs | TRUE
48 | LV_4033-7_1_2_line_48 |  | 42 | 47 | 0.0083687 | 0.125 | 0.08 | 261 | 0 | 0.364 | 1 | 1 | cs | TRUE
49 | LV_4033-7_1_2_line_49 |  | 43 | 67 | 0.0054772 | 0.125 | 0.08 | 261 | 0 | 0.364 | 1 | 1 | cs | TRUE
50 | LV_4033-7_1_2_line_50 |  | 44 | 45 | 0.024209 | 0.125 | 0.08 | 261 | 0 | 0.364 | 1 | 1 | cs | TRUE
51 | LV_4033-7_1_2_line_51 |  | 45 | 78 | 0.018573 | 0.125 | 0.08 | 261 | 0 | 0.364 | 1 | 1 | cs | TRUE
52 | LV_4033-7_1_2_line_52 |  | 45 | 79 | 0.02053 | 0.125 | 0.08 | 261 | 0 | 0.364 | 1 | 1 | cs | TRUE
53 | LV_4033-7_1_2_line_53 |  | 45 | 76 | 0.004598 | 0.125 | 0.08 | 261 | 0 | 0.364 | 1 | 1 | cs | TRUE
54 | LV_4033-7_1_2_line_54 |  | 47 | 56 | 0.039354 | 0.125 | 0.08 | 261 | 0 | 0.364 | 1 | 1 | cs | TRUE
55 | LV_4033-7_1_2_line_55 |  | 47 | 55 | 0.010252 | 0.125 | 0.08 | 261 | 0 | 0.364 | 1 | 1 | cs | TRUE
56 | LV_4033-7_1_2_line_56 |  | 48 | 49 | 0.018426 | 0.125 | 0.08 | 261 | 0 | 0.364 | 1 | 1 | cs | TRUE
57 | LV_4033-7_1_2_line_57 |  | 48 | 50 | 0.0073954 | 0.125 | 0.08 | 261 | 0 | 0.364 | 1 | 1 | cs | TRUE
58 | LV_4033-7_1_2_line_58 |  | 49 | 51 | 0.0072285 | 0.125 | 0.08 | 261 | 0 | 0.364 | 1 | 1 | cs | TRUE
59 | LV_4033-7_1_2_line_59 |  | 50 | 52 | 0.00010803 | 0.125 | 0.08 | 261 | 0 | 0.364 | 1 | 1 | cs | TRUE
60 | LV_4033-7_1_2_line_60 |  | 51 | 53 | 0.00054819 | 0.125 | 0.08 | 261 | 0 | 0.364 | 1 | 1 | cs | TRUE
61 | LV_4033-7_1_2_line_61 |  | 52 | 54 | 0.0080823 | 0.125 | 0.08 | 261 | 0 | 0.364 | 1 | 1 | cs | TRUE
62 | LV_4033-7_1_2_line_62 |  | 53 | 55 | 0.0078095 | 0.125 | 0.08 | 261 | 0 | 0.364 | 1 | 1 | cs | TRUE
63 | LV_4033-7_1_2_line_63 |  | 56 | 57 | 0.020079 | 0.125 | 0.08 | 261 | 0 | 0.364 | 1 | 1 | cs | TRUE
64 | LV_4033-7_1_2_line_64 |  | 57 | 58 | 0.031112 | 0.125 | 0.08 | 261 | 0 | 0.364 | 1 | 1 | cs | TRUE
65 | LV_4033-7_1_2_line_65 |  | 57 | 59 | 0.033922 | 0.125 | 0.08 | 261 | 0 | 0.364 | 1 | 1 | cs | TRUE
66 | LV_4033-7_1_2_line_66 |  | 58 | 61 | 0.010877 | 0.125 | 0.08 | 261 | 0 | 0.364 | 1 | 1 | cs | TRUE
67 | LV_4033-7_1_2_line_67 |  | 59 | 60 | 0.01753 | 0.125 | 0.08 | 261 | 0 | 0.364 | 1 | 1 | cs | TRUE
68 | LV_4033-7_1_2_line_68 |  | 61 | 62 | 0.0087185 | 0.125 | 0.08 | 261 | 0 | 0.364 | 1 | 1 | cs | TRUE
69 | LV_4033-7_1_2_line_69 |  | 62 | 63 | 0.0049298 | 0.125 | 0.08 | 261 | 0 | 0.364 | 1 | 1 | cs | TRUE
70 | LV_4033-7_1_2_line_70 |  | 64 | 65 | 0.026838 | 0.125 | 0.08 | 261 | 0 | 0.364 | 1 | 1 | cs | TRUE
71 | LV_4033-7_1_2_line_71 |  | 65 | 66 | 0.020028 | 0.125 | 0.08 | 261 | 0 | 0.364 | 1 | 1 | cs | TRUE
72 | LV_4033-7_1_2_line_72 |  | 67 | 68 | 0.0051943 | 0.125 | 0.08 | 261 | 0 | 0.364 | 1 | 1 | cs | TRUE
73 | LV_4033-7_1_2_line_73 |  | 68 | 77 | 0.0058877 | 0.125 | 0.08 | 261 | 0 | 0.364 | 1 | 1 | cs | TRUE
74 | LV_4033-7_1_2_line_74 |  | 69 | 70 | 0.021995 | 0.125 | 0.08 | 261 | 0 | 0.364 | 1 | 1 | cs | TRUE
75 | LV_4033-7_1_2_line_75 |  | 69 | 71 | 0.0047695 | 0.125 | 0.08 | 261 | 0 | 0.364 | 1 | 1 | cs | TRUE
76 | LV_4033-7_1_2_line_76 |  | 70 | 72 | 0.031175 | 0.125 | 0.08 | 261 | 0 | 0.364 | 1 | 1 | cs | TRUE
77 | LV_4033-7_1_2_line_77 |  | 71 | 73 | 0.025288 | 0.125 | 0.08 | 261 | 0 | 0.364 | 1 | 1 | cs | TRUE
78 | LV_4033-7_1_2_line_78 |  | 71 | 74 | 0.016381 | 0.125 | 0.08 | 261 | 0 | 0.364 | 1 | 1 | cs | TRUE
79 | LV_4033-7_1_2_line_79 |  | 74 | 75 | 0.0018876 | 0.125 | 0.08 | 261 | 0 | 0.364 | 1 | 1 | cs | TRUE
80 | LV_4033-7_1_2_line_80 |  | 75 | 76 | 0.011509 | 0.125 | 0.08 | 261 | 0 | 0.364 | 1 | 1 | cs | TRUE
81 | LV_4033-7_1_2_line_81 |  | 76 | 77 | 0.023818 | 0.125 | 0.08 | 261 | 0 | 0.364 | 1 | 1 | cs | TRUE
82 | LV_4033-7_1_2_line_82 |  | 78 | 87 | 0.00080272 | 0.125 | 0.08 | 261 | 0 | 0.364 | 1 | 1 | cs | TRUE
83 | LV_4033-7_1_2_line_83 |  | 79 | 83 | 0.0027884 | 0.125 | 0.08 | 261 | 0 | 0.364 | 1 | 1 | cs | TRUE
84 | LV_4033-7_1_2_line_84 |  | 80 | 81 | 0.027837 | 0.125 | 0.08 | 261 | 0 | 0.364 | 1 | 1 | cs | TRUE
85 | LV_4033-7_1_2_line_85 |  | 80 | 82 | 0.014703 | 0.125 | 0.08 | 261 | 0 | 0.364 | 1 | 1 | cs | TRUE
86 | LV_4033-7_1_2_line_86 |  | 81 | 83 | 0.022425 | 0.125 | 0.08 | 261 | 0 | 0.364 | 1 | 1 | cs | TRUE
87 | LV_4033-7_1_2_line_87 |  | 82 | 84 | 0.0061174 | 0.125 | 0.08 | 261 | 0 | 0.364 | 1 | 1 | cs | TRUE
88 | LV_4033-7_1_2_line_88 |  | 84 | 85 | 0.021062 | 0.125 | 0.08 | 261 | 0 | 0.364 | 1 | 1 | cs | TRUE
89 | LV_4033-7_1_2_line_89 |  | 85 | 86 | 0.0051346 | 0.125 | 0.08 | 261 | 0 | 0.364 | 1 | 1 | cs | TRUE
90 | LV_4033-7_1_2_line_90 |  | 87 | 88 | 0.024718 | 0.125 | 0.08 | 261 | 0 | 0.364 | 1 | 1 | cs | TRUE
91 | LV_4033-7_1_2_line_91 |  | 88 | 89 | 0.013171 | 0.125 | 0.08 | 261 | 0 | 0.364 | 1 | 1 | cs | TRUE
92 | LV_4033-7_1_2_line_92 |  | 89 | 90 | 0.013848 | 0.125 | 0.08 | 261 | 0 | 0.364 | 1 | 1 | cs | TRUE
93 | LV_4033-7_1_2_line_93 |  | 89 | 91 | 0.012963 | 0.125 | 0.08 | 261 | 0 | 0.364 | 1 | 1 | cs | TRUE
94 | LV_4033-7_1_2_line_94 |  | 90 | 92 | 0.0059446 | 0.125 | 0.08 | 261 | 0 | 0.364 | 1 | 1 | cs | TRUE
95 | LV_4033-7_1_2_line_95 |  | 91 | 93 | 0.013906 | 0.125 | 0.08 | 261 | 0 | 0.364 | 1 | 1 | cs | TRUE
96 | LV_4033-7_1_2_line_96 |  | 94 | 95 | 0.014175 | 0.125 | 0.08 | 261 | 0 | 0.364 | 1 | 1 | cs | TRUE
97 | LV_4033-7_1_2_line_97 |  | 95 | 96 | 0.021143 | 0.125 | 0.08 | 261 | 0 | 0.364 | 1 | 1 | cs | TRUE
98 | LV_4033-7_1_2_line_98 |  | 97 | 98 | 0.012167 | 0.125 | 0.08 | 261 | 0 | 0.364 | 1 | 1 | cs | TRUE
99 | LV_4033-7_1_2_line_99 |  | 97 | 99 | 0.0054669 | 0.125 | 0.08 | 261 | 0 | 0.364 | 1 | 1 | cs | TRUE
100 | LV_4033-7_1_2_line_100 |  | 98 | 100 | 0.0035245 | 0.125 | 0.08 | 261 | 0 | 0.364 | 1 | 1 | cs | TRUE
101 | LV_4033-7_1_2_line_101 |  | 100 | 101 | 0.013243 | 0.125 | 0.08 | 261 | 0 | 0.364 | 1 | 1 | cs | TRUE
102 | LV_4033-7_1_2_line_102 |  | 101 | 102 | 0.0212 | 0.125 | 0.08 | 261 | 0 | 0.364 | 1 | 1 | cs | TRUE
103 | LV_4033-7_1_2_line_103 |  | 103 | 104 | 0.011325 | 0.125 | 0.08 | 261 | 0 | 0.364 | 1 | 1 | cs | TRUE

## trafo
| name | std_type | hv_bus | lv_bus | sn_mva | vn_hv_kv | vn_lv_kv | vk_percent | vkr_percent | pfe_kw | i0_percent | shift_degree | tap_side | tap_neutral | tap_min | tap_max | tap_step_percent | tap_step_degree | tap_pos | tap_phase_shifter | parallel | df | in_service
0 | LV_4033-7_1_2_trafo_113 | 0.63 MVA 20/0.4 kV | 105 | 68 | 0.63 | 20 | 0.4 | 6 | 1.206 | 1.65 | 0.2619 | 150 | hv | 0 | -2 | 2 | 2.5 | 0 | 0 | FALSE | 1 | 1 | TRUE

## line_geodata
| x0 | y0 | x1 | y1 | x2 | y2 | x3 | y3 | x4 | y4 | x5 | y5 | x6 | y6 | x7 | y7 | x8 | y8 | x9 | y9 | x10 | y10 | x11 | y11
0 | 2663484.4565 | 1252378.8085 | 2663486.8182 | 1252375.3202 | 2663489.3717 | 1252371.5449
1 | 2663476.6465 | 1252256.2046 | 2663482.4169 | 1252290.9799 | 2663483.0389 | 1252297.7247 | 2663481.6404 | 1252302.1684 | 2663477.5657 | 1252307.0505 | 2663471.8346 | 1252310.8585 | 2663463.0775 | 1252313.9447 | 2663448.7798 | 1252318.5615 | 2663437.6515 | 1252324.6134 | 2663430.6852 | 1252332.4221 | 2663439.1048 | 1252337.5937 | 2663489.3717 | 1252371.5449
2 | 2663489.3717 | 1252371.5449 | 2663501.2908 | 1252380.6683
3 | 2663484.4565 | 1252378.8085 | 2663488.4618 | 1252381.8167
4 | 2663478.7846 | 1252374.9895 | 2663484.4565 | 1252378.8085
5 | 2663476.6465 | 1252256.2046 | 2663502.1981 | 1252252.1643 | 2663524.3756 | 1252247.4764 | 2663547.7313 | 1252241.3113 | 2663552.102 | 1252240.502 | 2663555.7762 | 1252239.9077 | 2663559.3017 | 1252239.1004 | 2663567.9469 | 1252235.902 | 2663569.0001 | 1252235.376
6 | 2663511.6029 | 1252388.5618 | 2663501.2908 | 1252380.6683
7 | 2663349.5101 | 1252531.6397 | 2663364.2212 | 1252512.3204
8 | 2663349.5101 | 1252531.6397 | 2663368.8624 | 1252545.4453 | 2663383.8236 | 1252554.9342 | 2663390.3019 | 1252548.9388
9 | 2663364.2212 | 1252512.3204 | 2663386.127 | 1252483.5526 | 2663392.2835 | 1252476.1797
10 | 2663390.3019 | 1252548.9388 | 2663403.1833 | 1252537.0174 | 2663416.2057 | 1252524.035
11 | 2663478.7846 | 1252374.9895 | 2663459.4308 | 1252396.3657
12 | 2663452.9714 | 1252403.5 | 2663459.4308 | 1252396.3657
13 | 2663631.5432 | 1252204.3843 | 2663630.5846 | 1252199.4816
14 | 2663630.5846 | 1252199.4816 | 2663625.0762 | 1252179.5335
15 | 2663631.5432 | 1252204.3843 | 2663627.2354 | 1252206.4819
16 | 2663426.6355 | 1252657.7207 | 2663432.7208 | 1252660.9659 | 2663473.879 | 1252683.4336 | 2663490.504 | 1252685.491
17 | 2663370.9926 | 1252627.7709 | 2663382.3947 | 1252634.1529 | 2663426.6355 | 1252657.7207
18 | 2663426.6355 | 1252657.7207 | 2663471.0435 | 1252609.8981
19 | 2663490.504 | 1252685.491 | 2663503.6273 | 1252668.564 | 2663508.8424 | 1252661.9308
20 | 2663370.9926 | 1252627.7709 | 2663413.0556 | 1252582.4305
21 | 2663483.0171 | 1252597.0038 | 2663471.0435 | 1252609.8981
22 | 2663592.3473 | 1252221.7092 | 2663595.3317 | 1252229.1243
23 | 2663592.3473 | 1252221.7092 | 2663609.1691 | 1252214.6959 | 2663623.0311 | 1252208.5292 | 2663627.2354 | 1252206.4819
24 | 2663595.3317 | 1252229.1243 | 2663590.5513 | 1252230.8409 | 2663589.1277 | 1252229.8805 | 2663586.7941 | 1252229.3217 | 2663583.4949 | 1252229.442 | 2663575.5948 | 1252232.1147 | 2663571.3689 | 1252234.193 | 2663569.0001 | 1252235.376
25 | 2663595.3317 | 1252229.1243 | 2663598.6133 | 1252237.2841
26 | 2663511.9239 | 1252658.0113 | 2663508.8424 | 1252661.9308
27 | 2663413.0556 | 1252582.4305 | 2663413.5894 | 1252581.8551
28 | 2663511.6029 | 1252388.5618 | 2663526.3384 | 1252401.5178 | 2663526.4432 | 1252401.6282
29 | 2663511.6029 | 1252388.5618 | 2663522.2423 | 1252378.8356 | 2663524.9835 | 1252376.2937
30 | 2663511.6029 | 1252388.5618 | 2663507.9447 | 1252391.9028 | 2663518.5351 | 1252400.8226 | 2663532.3344 | 1252414.5135 | 2663544.7454 | 1252428.1674 | 2663556.4504 | 1252442.2139 | 2663549.1823 | 1252449.3188
31 | 2663526.4432 | 1252401.6282 | 2663539.2706 | 1252415.1328 | 2663546.3997 | 1252423.618
32 | 2663524.9835 | 1252376.2937 | 2663530.6267 | 1252371.0608
33 | 2663549.1823 | 1252449.3188 | 2663551.9335 | 1252452.4394 | 2663554.5875 | 1252451.2559 | 2663558.1829 | 1252451.6615 | 2663561.1991 | 1252453.9955 | 2663564.5674 | 1252457.9788 | 2663569.1547 | 1252461.3285
34 | 2663546.774 | 1252446.5911 | 2663549.1823 | 1252449.3188
35 | 2663569.1547 | 1252461.3285 | 2663571.3364 | 1252462.9216 | 2663579.0348 | 1252467.0516 | 2663587.0272 | 1252469.8059 | 2663592.7202 | 1252472.3466 | 2663597.2883 | 1252476.3429 | 2663597.2883 | 1252476.3429
36 | 2663546.774 | 1252446.5911 | 2663541.1006 | 1252452.0675 | 2663538.0206 | 1252454.9629
37 | 2663622.0715 | 1252462.2544 | 2663629.8494 | 1252458.2796 | 2663648.0284 | 1252443.5977 | 2663665.2311 | 1252430.5843 | 2663668.8748 | 1252428.1611
38 | 2663602.9351 | 1252474.7468 | 2663597.8204 | 1252467.5535 | 2663610.2114 | 1252466.1855 | 2663619.924 | 1252463.3544 | 2663622.0715 | 1252462.2544
39 | 2663618.9855 | 1252497.3351 | 2663602.9351 | 1252474.7468
40 | 2663602.9351 | 1252474.7468 | 2663597.2883 | 1252476.3429
41 | 2663618.9855 | 1252497.3351 | 2663616.8353 | 1252507.8195 | 2663603.6177 | 1252523.6222
42 | 2663392.2835 | 1252476.1797 | 2663410.6523 | 1252454.1812
43 | 2663452.9714 | 1252403.5 | 2663440.6905 | 1252418.2075
44 | 2663483.0171 | 1252597.0038 | 2663492.3051 | 1252587.0016
45 | 2663606.9252 | 1252252.9672 | 2663604.0128 | 1252250.7105 | 2663598.6133 | 1252237.2841
46 | 2663511.9239 | 1252658.0113 | 2663526.0362 | 1252640.0617 | 2663526.0362 | 1252640.0617
47 | 2663424.846 | 1252569.7215 | 2663413.5894 | 1252581.8551
48 | 2663536.7631 | 1252365.3706 | 2663530.6267 | 1252371.0608
49 | 2663534.03 | 1252458.7144 | 2663538.0206 | 1252454.9629
50 | 2663511.6668 | 1252486.0539 | 2663528.964 | 1252469.1165
51 | 2663511.6668 | 1252486.0539 | 2663524.2523 | 1252499.7121
52 | 2663511.6668 | 1252486.0539 | 2663496.7911 | 1252500.2024
53 | 2663511.6668 | 1252486.0539 | 2663508.602 | 1252482.6186
54 | 2663536.7631 | 1252365.3706 | 2663563.9023 | 1252393.8695
55 | 2663536.7631 | 1252365.3706 | 2663544.1235 | 1252358.2346
56 | 2663568.5429 | 1252334.5595 | 2663555.3138 | 1252347.3854
57 | 2663568.5429 | 1252334.5595 | 2663573.8526 | 1252329.4117
58 | 2663550.124 | 1252352.417 | 2663555.3138 | 1252347.3854
59 | 2663573.9301 | 1252329.3365 | 2663573.8526 | 1252329.4117
60 | 2663550.124 | 1252352.417 | 2663549.7304 | 1252352.7986
61 | 2663573.9301 | 1252329.3365 | 2663579.7329 | 1252323.7106
62 | 2663544.1235 | 1252358.2346 | 2663549.7304 | 1252352.7986
63 | 2663577.717 | 1252408.4403 | 2663568.8671 | 1252399.0832 | 2663563.9023 | 1252393.8695
64 | 2663577.717 | 1252408.4403 | 2663585.1342 | 1252416.281 | 2663599.7937 | 1252430.3505
65 | 2663577.717 | 1252408.4403 | 2663602.4655 | 1252385.2403
66 | 2663599.7937 | 1252430.3505 | 2663601.8885 | 1252432.361 | 2663607.6086 | 1252426.8064
67 | 2663615.2545 | 1252373.2514 | 2663602.4655 | 1252385.2403
68 | 2663607.6086 | 1252426.8064 | 2663613.8633 | 1252420.7327
69 | 2663617.4 | 1252417.2983 | 2663613.8633 | 1252420.7327
70 | 2663410.6523 | 1252454.1812 | 2663427.8541 | 1252433.5804
71 | 2663427.8541 | 1252433.5804 | 2663440.6905 | 1252418.2075
72 | 2663530.2454 | 1252462.2722 | 2663534.03 | 1252458.7144
73 | 2663525.9556 | 1252466.3049 | 2663530.2454 | 1252462.2722
74 | 2663485.1016 | 1252463.4942 | 2663468.2718 | 1252477.6549
75 | 2663488.7511 | 1252460.4235 | 2663485.1016 | 1252463.4942
76 | 2663468.2718 | 1252477.6549 | 2663444.4175 | 1252497.7261
77 | 2663488.7511 | 1252460.4235 | 2663506.6997 | 1252442.5587
78 | 2663488.7511 | 1252460.4235 | 2663499.6712 | 1252472.6332
79 | 2663499.6712 | 1252472.6332 | 2663500.9296 | 1252474.0402
80 | 2663508.602 | 1252482.6186 | 2663500.9296 | 1252474.0402
81 | 2663508.602 | 1252482.6186 | 2663525.9556 | 1252466.3049
82 | 2663524.2523 | 1252499.7121 | 2663524.7963 | 1252500.3024
83 | 2663496.7911 | 1252500.2024 | 2663494.7707 | 1252502.124
84 | 2663458.3513 | 1252536.7631 | 2663478.5216 | 1252517.5788
85 | 2663458.3513 | 1252536.7631 | 2663447.6976 | 1252546.8959
86 | 2663478.5216 | 1252517.5788 | 2663494.7707 | 1252502.124
87 | 2663443.265 | 1252551.1119 | 2663447.6976 | 1252546.8959
88 | 2663443.265 | 1252551.1119 | 2663433.4502 | 1252560.4468 | 2663428.3381 | 1252565.9573
89 | 2663424.846 | 1252569.7215 | 2663428.3381 | 1252565.9573
90 | 2663524.7963 | 1252500.3024 | 2663541.5465 | 1252518.4802
91 | 2663550.4719 | 1252528.1664 | 2663541.5465 | 1252518.4802
92 | 2663550.4719 | 1252528.1664 | 2663540.1511 | 1252537.3987
93 | 2663550.4719 | 1252528.1664 | 2663560.0175 | 1252519.3962
94 | 2663535.7204 | 1252541.3621 | 2663540.1511 | 1252537.3987
95 | 2663570.2577 | 1252509.9879 | 2663560.0175 | 1252519.3962
96 | 2663492.3051 | 1252587.0016 | 2663501.9508 | 1252576.6143
97 | 2663516.941 | 1252584.6471 | 2663505.1406 | 1252573.1791 | 2663501.9508 | 1252576.6143
98 | 2663565.7684 | 1252611.8565 | 2663565.7684 | 1252611.8565 | 2663559.8656 | 1252614.8175 | 2663556.6211 | 1252619.337
99 | 2663571.2292 | 1252612.1153 | 2663565.7684 | 1252611.8565
100 | 2663554.5657 | 1252622.2001 | 2663556.6211 | 1252619.337
101 | 2663545.1926 | 1252630.981 | 2663549.8452 | 1252628.7756 | 2663554.5657 | 1252622.2001
102 | 2663545.1926 | 1252630.981 | 2663526.0362 | 1252640.0617
103 | 2663616.8226 | 1252251.1483 | 2663609.237 | 1252254.7584 | 2663606.9252 | 1252252.9672

## bus_geodata
| x | y | coords
0 | 2663489.3717 | 1252371.5449
1 | 2663484.4565 | 1252378.8085
2 | 2663476.6465 | 1252256.2046
3 | 2663501.2908 | 1252380.6684
4 | 2663349.5101 | 1252531.6397
5 | 2663364.2212 | 1252512.3204
6 | 2663390.3019 | 1252548.9388
7 | 2663478.7846 | 1252374.9895
8 | 2663459.4308 | 1252396.3657
9 | 2663630.5846 | 1252199.4816
10 | 2663631.5432 | 1252204.3843
11 | 2663625.0762 | 1252179.5335
12 | 2663426.6355 | 1252657.7207
13 | 2663490.504 | 1252685.491
14 | 2663370.9926 | 1252627.7709
15 | 2663471.0435 | 1252609.8981
16 | 2663592.3473 | 1252221.7092
17 | 2663595.3317 | 1252229.1243
18 | 2663627.2354 | 1252206.4819
19 | 2663488.4618 | 1252381.8167
20 | 2663569.0001 | 1252235.376
21 | 2663508.8424 | 1252661.9308
22 | 2663413.0556 | 1252582.4305
23 | 2663511.6029 | 1252388.5618
24 | 2663526.4432 | 1252401.6282
25 | 2663524.9835 | 1252376.2937
26 | 2663549.1823 | 1252449.3188
27 | 2663569.1547 | 1252461.3285
28 | 2663546.774 | 1252446.5911
29 | 2663622.0715 | 1252462.2544
30 | 2663668.8748 | 1252428.1611
31 | 2663602.9351 | 1252474.7468
32 | 2663618.9855 | 1252497.3351
33 | 2663597.2883 | 1252476.3429
34 | 2663392.2835 | 1252476.1797
35 | 2663416.2057 | 1252524.035
36 | 2663452.9714 | 1252403.5
37 | 2663483.0171 | 1252597.0038
38 | 2663598.6133 | 1252237.2841
39 | 2663511.9239 | 1252658.0113
40 | 2663413.5894 | 1252581.8551
41 | 2663546.3997 | 1252423.618
42 | 2663530.6267 | 1252371.0608
43 | 2663538.0206 | 1252454.9629
44 | 2663528.964 | 1252469.1165
45 | 2663511.6668 | 1252486.0539
46 | 2663603.6177 | 1252523.6222
47 | 2663536.7631 | 1252365.3706
48 | 2663568.5429 | 1252334.5595
49 | 2663555.3138 | 1252347.3854
50 | 2663573.8526 | 1252329.4117
51 | 2663550.124 | 1252352.417
52 | 2663573.9301 | 1252329.3365
53 | 2663549.7304 | 1252352.7986
54 | 2663579.7329 | 1252323.7106
55 | 2663544.1235 | 1252358.2346
56 | 2663563.9023 | 1252393.8695
57 | 2663577.717 | 1252408.4403
58 | 2663599.7937 | 1252430.3505
59 | 2663602.4655 | 1252385.2403
60 | 2663615.2545 | 1252373.2514
61 | 2663607.6086 | 1252426.8064
62 | 2663613.8633 | 1252420.7327
63 | 2663617.4 | 1252417.2983
64 | 2663410.6523 | 1252454.1812
65 | 2663427.8541 | 1252433.5804
66 | 2663440.6905 | 1252418.2075
67 | 2663534.03 | 1252458.7144
68 | 2663530.2454 | 1252462.2722
69 | 2663485.1016 | 1252463.4942
70 | 2663468.2718 | 1252477.6549
71 | 2663488.7511 | 1252460.4235
72 | 2663444.4175 | 1252497.7261
73 | 2663506.6997 | 1252442.5587
74 | 2663499.6712 | 1252472.6332
75 | 2663500.9296 | 1252474.0402
76 | 2663508.602 | 1252482.6186
77 | 2663525.9556 | 1252466.3049
78 | 2663524.2523 | 1252499.7121
79 | 2663496.7911 | 1252500.2024
80 | 2663458.3513 | 1252536.7631
81 | 2663478.5216 | 1252517.5788
82 | 2663447.6976 | 1252546.8959
83 | 2663494.7707 | 1252502.124
84 | 2663443.265 | 1252551.1119
85 | 2663428.3381 | 1252565.9573
86 | 2663424.846 | 1252569.7215
87 | 2663524.7963 | 1252500.3024
88 | 2663541.5465 | 1252518.4802
89 | 2663550.4719 | 1252528.1664
90 | 2663540.1511 | 1252537.3987
91 | 2663560.0175 | 1252519.3962
92 | 2663535.7204 | 1252541.3621
93 | 2663570.2577 | 1252509.9879
94 | 2663492.3051 | 1252587.0016
95 | 2663501.9508 | 1252576.6143
96 | 2663516.941 | 1252584.6471
97 | 2663565.7684 | 1252611.8565
98 | 2663556.6211 | 1252619.337
99 | 2663571.2292 | 1252612.1153
100 | 2663554.5657 | 1252622.2001
101 | 2663545.1926 | 1252630.981
102 | 2663526.0362 | 1252640.0617
103 | 2663606.9252 | 1252252.9672
104 | 2663616.8226 | 1252251.1483
105 | 2663546.774 | 1252446.5911

## line_std_types
| c_nf_per_km | r_ohm_per_km | x_ohm_per_km | max_i_ka | type | q_mm2 | alpha | voltage_rating
NAYY 4x50 SE | 210 | 0.642 | 0.083 | 0.142 | cs | 50 | 0.00403 | LV
NAYY 4x120 SE | 264 | 0.225 | 0.08 | 0.242 | cs | 120 | 0.00403 | LV
NAYY 4x150 SE | 261 | 0.208 | 0.08 | 0.27 | cs | 150 | 0.00403 | LV
NA2XS2Y 1x95 RM/25 12/20 kV | 216 | 0.313 | 0.132 | 0.252 | cs | 95 | 0.00403 | MV
NA2XS2Y 1x185 RM/25 12/20 kV | 273 | 0.161 | 0.117 | 0.362 | cs | 185 | 0.00403 | MV
NA2XS2Y 1x240 RM/25 12/20 kV | 304 | 0.122 | 0.112 | 0.421 | cs | 240 | 0.00403 | MV
NA2XS2Y 1x95 RM/25 6/10 kV | 315 | 0.313 | 0.123 | 0.249 | cs | 95 | 0.00403 | MV
NA2XS2Y 1x185 RM/25 6/10 kV | 406 | 0.161 | 0.11 | 0.358 | cs | 185 | 0.00403 | MV
NA2XS2Y 1x240 RM/25 6/10 kV | 456 | 0.122 | 0.105 | 0.416 | cs | 240 | 0.00403 | MV
NA2XS2Y 1x150 RM/25 12/20 kV | 250 | 0.206 | 0.116 | 0.319 | cs | 150 | 0.00403 | MV
NA2XS2Y 1x120 RM/25 12/20 kV | 230 | 0.253 | 0.119 | 0.283 | cs | 120 | 0.00403 | MV
NA2XS2Y 1x70 RM/25 12/20 kV | 190 | 0.443 | 0.132 | 0.22 | cs | 70 | 0.00403 | MV
NA2XS2Y 1x150 RM/25 6/10 kV | 360 | 0.206 | 0.11 | 0.315 | cs | 150 | 0.00403 | MV
NA2XS2Y 1x120 RM/25 6/10 kV | 340 | 0.253 | 0.113 | 0.28 | cs | 120 | 0.00403 | MV
NA2XS2Y 1x70 RM/25 6/10 kV | 280 | 0.443 | 0.123 | 0.217 | cs | 70 | 0.00403 | MV
N2XS(FL)2Y 1x120 RM/35 64/110 kV | 112 | 0.153 | 0.166 | 0.366 | cs | 120 | 0.00393 | HV
N2XS(FL)2Y 1x185 RM/35 64/110 kV | 125 | 0.099 | 0.156 | 0.457 | cs | 185 | 0.00393 | HV
N2XS(FL)2Y 1x240 RM/35 64/110 kV | 135 | 0.075 | 0.149 | 0.526 | cs | 240 | 0.00393 | HV
N2XS(FL)2Y 1x300 RM/35 64/110 kV | 144 | 0.06 | 0.144 | 0.588 | cs | 300 | 0.00393 | HV
15-AL1/3-ST1A 0.4 | 11 | 1.8769 | 0.35 | 0.105 | ol | 16 | 0.00403 | LV
24-AL1/4-ST1A 0.4 | 11.25 | 1.2012 | 0.335 | 0.14 | ol | 24 | 0.00403 | LV
48-AL1/8-ST1A 0.4 | 12.2 | 0.5939 | 0.3 | 0.21 | ol | 48 | 0.00403 | LV
94-AL1/15-ST1A 0.4 | 13.2 | 0.306 | 0.29 | 0.35 | ol | 94 | 0.00403 | LV
34-AL1/6-ST1A 10.0 | 9.7 | 0.8342 | 0.36 | 0.17 | ol | 34 | 0.00403 | MV
48-AL1/8-ST1A 10.0 | 10.1 | 0.5939 | 0.35 | 0.21 | ol | 48 | 0.00403 | MV
70-AL1/11-ST1A 10.0 | 10.4 | 0.4132 | 0.339 | 0.29 | ol | 70 | 0.00403 | MV
94-AL1/15-ST1A 10.0 | 10.75 | 0.306 | 0.33 | 0.35 | ol | 94 | 0.00403 | MV
122-AL1/20-ST1A 10.0 | 11.1 | 0.2376 | 0.323 | 0.41 | ol | 122 | 0.00403 | MV
149-AL1/24-ST1A 10.0 | 11.25 | 0.194 | 0.315 | 0.47 | ol | 149 | 0.00403 | MV
34-AL1/6-ST1A 20.0 | 9.15 | 0.8342 | 0.382 | 0.17 | ol | 34 | 0.00403 | MV
48-AL1/8-ST1A 20.0 | 9.5 | 0.5939 | 0.372 | 0.21 | ol | 48 | 0.00403 | MV
70-AL1/11-ST1A 20.0 | 9.7 | 0.4132 | 0.36 | 0.29 | ol | 70 | 0.00403 | MV
94-AL1/15-ST1A 20.0 | 10 | 0.306 | 0.35 | 0.35 | ol | 94 | 0.00403 | MV
122-AL1/20-ST1A 20.0 | 10.3 | 0.2376 | 0.344 | 0.41 | ol | 122 | 0.00403 | MV
149-AL1/24-ST1A 20.0 | 10.5 | 0.194 | 0.337 | 0.47 | ol | 149 | 0.00403 | MV
184-AL1/30-ST1A 20.0 | 10.75 | 0.1571 | 0.33 | 0.535 | ol | 184 | 0.00403 | MV
243-AL1/39-ST1A 20.0 | 11 | 0.1188 | 0.32 | 0.645 | ol | 243 | 0.00403 | MV
48-AL1/8-ST1A 110.0 | 8 | 0.5939 | 0.46 | 0.21 | ol | 48 | 0.00403 | HV
70-AL1/11-ST1A 110.0 | 8.4 | 0.4132 | 0.45 | 0.29 | ol | 70 | 0.00403 | HV
94-AL1/15-ST1A 110.0 | 8.65 | 0.306 | 0.44 | 0.35 | ol | 94 | 0.00403 | HV
122-AL1/20-ST1A 110.0 | 8.5 | 0.2376 | 0.43 | 0.41 | ol | 122 | 0.00403 | HV
149-AL1/24-ST1A 110.0 | 8.75 | 0.194 | 0.41 | 0.47 | ol | 149 | 0.00403 | HV
184-AL1/30-ST1A 110.0 | 8.8 | 0.1571 | 0.4 | 0.535 | ol | 184 | 0.00403 | HV
243-AL1/39-ST1A 110.0 | 9 | 0.1188 | 0.39 | 0.645 | ol | 243 | 0.00403 | HV
305-AL1/39-ST1A 110.0 | 9.2 | 0.0949 | 0.38 | 0.74 | ol | 305 | 0.00403 | HV
490-AL1/64-ST1A 110.0 | 9.75 | 0.059 | 0.37 | 0.96 | ol | 490 | 0.00403 | HV
679-AL1/86-ST1A 110.0 | 9.95 | 0.042 | 0.36 | 1.15 | ol | 679 | 0.00403 | HV
490-AL1/64-ST1A 220.0 | 10 | 0.059 | 0.285 | 0.96 | ol | 490 | 0.00403 | HV
679-AL1/86-ST1A 220.0 | 11.7 | 0.042 | 0.275 | 1.15 | ol | 679 | 0.00403 | HV
490-AL1/64-ST1A 380.0 | 11 | 0.059 | 0.253 | 0.96 | ol | 490 | 0.00403 | HV
679-AL1/86-ST1A 380.0 | 14.6 | 0.042 | 0.25 | 1.15 | ol | 679 | 0.00403 | HV

## trafo_std_types
| i0_percent | pfe_kw | vkr_percent | sn_mva | vn_lv_kv | vn_hv_kv | vk_percent | shift_degree | vector_group | tap_side | tap_neutral | tap_min | tap_max | tap_step_degree | tap_step_percent | tap_phase_shifter
160 MVA 380/110 kV | 0.06 | 60 | 0.25 | 160 | 110 | 380 | 12.2 | 0 | Yy0 | hv | 0 | -9 | 9 | 0 | 1.5 | FALSE
100 MVA 220/110 kV | 0.06 | 55 | 0.26 | 100 | 110 | 220 | 12 | 0 | Yy0 | hv | 0 | -9 | 9 | 0 | 1.5 | FALSE
63 MVA 110/20 kV | 0.04 | 22 | 0.32 | 63 | 20 | 110 | 18 | 150 | YNd5 | hv | 0 | -9 | 9 | 0 | 1.5 | FALSE
40 MVA 110/20 kV | 0.05 | 18 | 0.34 | 40 | 20 | 110 | 16.2 | 150 | YNd5 | hv | 0 | -9 | 9 | 0 | 1.5 | FALSE
25 MVA 110/20 kV | 0.07 | 14 | 0.41 | 25 | 20 | 110 | 12 | 150 | YNd5 | hv | 0 | -9 | 9 | 0 | 1.5 | FALSE
63 MVA 110/10 kV | 0.04 | 22 | 0.32 | 63 | 10 | 110 | 18 | 150 | YNd5 | hv | 0 | -9 | 9 | 0 | 1.5 | FALSE
40 MVA 110/10 kV | 0.05 | 18 | 0.34 | 40 | 10 | 110 | 16.2 | 150 | YNd5 | hv | 0 | -9 | 9 | 0 | 1.5 | FALSE
25 MVA 110/10 kV | 0.07 | 14 | 0.41 | 25 | 10 | 110 | 12 | 150 | YNd5 | hv | 0 | -9 | 9 | 0 | 1.5 | FALSE
0.25 MVA 20/0.4 kV | 0.32 | 0.8 | 1.44 | 0.25 | 0.4 | 20 | 6 | 150 | Yzn5 | hv | 0 | -2 | 2 | 0 | 2.5 | FALSE
0.4 MVA 20/0.4 kV | 0.3375 | 1.35 | 1.425 | 0.4 | 0.4 | 20 | 6 | 150 | Dyn5 | hv | 0 | -2 | 2 | 0 | 2.5 | FALSE
0.63 MVA 20/0.4 kV | 0.2619 | 1.65 | 1.206 | 0.63 | 0.4 | 20 | 6 | 150 | Dyn5 | hv | 0 | -2 | 2 | 0 | 2.5 | FALSE
0.25 MVA 10/0.4 kV | 0.24 | 0.6 | 1.2 | 0.25 | 0.4 | 10 | 4 | 150 | Dyn5 | hv | 0 | -2 | 2 | 0 | 2.5 | FALSE
0.4 MVA 10/0.4 kV | 0.2375 | 0.95 | 1.325 | 0.4 | 0.4 | 10 | 4 | 150 | Dyn5 | hv | 0 | -2 | 2 | 0 | 2.5 | FALSE
0.63 MVA 10/0.4 kV | 0.1873 | 1.18 | 1.0794 | 0.63 | 0.4 | 10 | 4 | 150 | Dyn5 | hv | 0 | -2 | 2 | 0 | 2.5 | FALSE

## trafo3w_std_types
| sn_hv_mva | sn_mv_mva | sn_lv_mva | vn_hv_kv | vn_mv_kv | vn_lv_kv | vk_hv_percent | vk_mv_percent | vk_lv_percent | vkr_hv_percent | vkr_mv_percent | vkr_lv_percent | pfe_kw | i0_percent | shift_mv_degree | shift_lv_degree | vector_group | tap_side | tap_neutral | tap_min | tap_max | tap_step_percent
63/25/38 MVA 110/20/10 kV | 63 | 25 | 38 | 110 | 20 | 10 | 10.4 | 10.4 | 10.4 | 0.28 | 0.32 | 0.35 | 35 | 0.89 | 0 | 0 | YN0yn0yn0 | hv | 0 | -10 | 10 | 1.2
63/25/38 MVA 110/10/10 kV | 63 | 25 | 38 | 110 | 10 | 10 | 10.4 | 10.4 | 10.4 | 0.28 | 0.32 | 0.35 | 35 | 0.89 | 0 | 0 | YN0yn0yn0 | hv | 0 | -10 | 10 | 1.2

## fuse_std_types
| fuse_type | i_rated_a | t_avg | t_min | t_total | x_avg | x_min | x_total
HV 100A | HV 100A | 100 | 0 | [10.0, 3.64, 0.854, 0.281, 0.1, 0.0531, 0.022, 0.01] | [10.0, 4.267, 1.21, 0.403, 0.1, 0.058, 0.022, 0.01] | 0 | [300.0, 350.0, 450.0, 550.0, 700.0, 850.0, 1200.0, 1752.0] | [600.0, 700.0, 900.0, 1150.0, 1665.0, 2000.0, 3000.0, 4313.0]
HV 10A | HV 10A | 10 | 0 | [10.0, 1675.0, 0.344, 0.156, 0.1, 0.0417, 0.0171, 0.01] | [10.0, 1.3, 0.3, 0.155, 0.1, 0.0555, 0.023, 0.01] | 0 | [30.0, 32.0, 35.0, 37.0, 39.0, 50.0, 70.0, 88.0] | [60.0, 70.0, 80.0, 87.0, 94.0, 110.0, 150.0, 216.0]
HV 125A | HV 125A | 125 | 0 | [10.0, 1.82, 0.344, 0.1, 0.0467, 0.0269, 0.01] | [10.0, 2.478, 0.426, 0.1, 0.0427, 0.0211, 0.01] | 0 | [375.0, 500.0, 700.0, 925.0, 1200.0, 1500.0, 2341.0] | [750.0, 1000.0, 1500.0, 2200.0, 3000.0, 4000.0, 5765.0]
HV 160A | HV 160A | 160 | 0 | [10.0, 4.15, 1.03, 0.198, 0.1, 0.051, 0.0172, 0.01] | [10.0, 2.3, 0.734, 0.274, 0.1, 0.046, 0.0177, 0.01] | 0 | [480.0, 550.0, 700.0, 1000.0, 1260.0, 1600.0, 2500.0, 3227.0] | [960.0, 1300.0, 1700.0, 2200.0, 2996.0, 4000.0, 6000.0, 7946.0]
HV 16A | HV 16A | 16 | 0 | [10.0, 0.352, 0.164, 0.1, 0.0649, 0.0342, 0.01] | [10.0, 2.34, 0.722, 0.181, 0.1, 0.055, 0.0296, 0.01] | 0 | [48.0, 60.0, 65.0, 71.0, 80.0, 100.0, 162.0] | [96.0, 110.0, 125.0, 150.0, 168.0, 200.0, 250.0, 398.0]
HV 200A | HV 200A | 200 | 0 | [10.0, 4.267, 1.21, 0.403, 0.1, 0.058, 0.022, 0.01] | [10.0, 3.73, 1.654, 0.328, 0.1, 0.0531, 0.019, 0.01] | 0 | [600.0, 700.0, 900.0, 1150.0, 1665.0, 2000.0, 3000.0, 4313.0] | [1200.0, 1500.0, 1800.0, 2700.0, 3960.0, 5000.0, 7500.0, 10620.0]
HV 20A | HV 20A | 20 | 0 | [10.0, 1.3, 0.3, 0.155, 0.1, 0.0555, 0.023, 0.01] | [10.0, 1.3, 0.161, 0.1, 0.0611, 0.0399, 0.0141, 0.01] | 0 | [60.0, 70.0, 80.0, 87.0, 94.0, 110.0, 150.0, 216.0] | [120.0, 150.0, 200.0, 223.0, 260.0, 300.0, 450.0, 532.0]
HV 25A | HV 25A | 25 | 0 | [10.0, 2.512, 0.833, 0.299, 0.1, 0.0372, 0.0223, 0.01] | [10.0, 3.125, 0.597, 0.198, 0.1, 0.0378, 0.022, 0.01] | 0 | [75.0, 82.0, 90.0, 100.0, 124.0, 170.0, 200.0, 289.0] | [150.0, 170.0, 210.0, 250.0, 294.0, 400.0, 500.0, 711.0]
HV 31.5A | HV 31.5A | 31.5 | 0 | [10.0, 2.34, 0.722, 0.181, 0.1, 0.055, 0.0296, 0.01] | [10.0, 2.84, 0.368, 0.164, 0.1, 0.0621, 0.0378, 0.0195, 0.01] | 0 | [95.0, 110.0, 125.0, 150.0, 165.0, 200.0, 250.0, 390.0] | [189.0, 220.0, 300.0, 350.0, 393.0, 450.0, 530.0, 700.0, 960.0]
HV 40A | HV 40A | 40 | 0 | [10.0, 1.3, 0.161, 0.1, 0.0611, 0.0399, 0.0141, 0.01] | [10.0, 2.05, 0.369, 0.198, 0.1, 0.051, 0.0298, 0.01] | 0 | [120.0, 150.0, 200.0, 223.0, 260.0, 300.0, 450.0, 532.0] | [240.0, 300.0, 400.0, 450.0, 530.0, 650.0, 800.0, 1311.0]
HV 50A | HV 50A | 50 | 0 | [10.0, 3.215, 0.597, 0.198, 0.1, 0.0378, 0.022, 0.01] | [10.0, 3.64, 0.854, 0.281, 0.1, 0.0531, 0.022, 0.01] | 0 | [150.0, 170.0, 210.0, 250.0, 294.0, 400.0, 500.0, 711.0] | [300.0, 350.0, 450.0, 550.0, 700.0, 850.0, 1200.0, 1752.0]
HV 6.3A | HV 6.3A | 6.3 | 0 | [10.0, 1.39, 0.344, 0.168, 0.1, 0.056, 0.0263, 0.01] | [10.0, 1.711, 0.516, 0.198, 0.1, 0.0634, 0.0303, 0.01] | 0 | [19.0, 19.5, 20.4, 20.8, 22.0, 25.0, 32.0, 48.0] | [38.0, 40.0, 43.0, 48.0, 53.0, 60.0, 75.0, 118.0]
HV 63A | HV 63A | 63 | 0 | [10.0, 2.84, 0.368, 0.164, 0.1, 0.0621, 0.0378, 0.0195, 0.01] | [10.0, 1.82, 0.344, 0.1, 0.0467, 0.0269, 0.01] | 0 | [189.0, 220.0, 300.0, 350.0, 393.0, 450.0, 530.0, 700.0, 961.0] | [378.0, 500.0, 700.0, 934.0, 1200.0, 1500.0, 2366.0]
HV 80A | HV 80A | 80 | 0 | [10.0, 2.05, 0.369, 0.198, 0.1, 0.051, 0.0298, 0.01] | [10.0, 4.15, 1.03, 0.198, 0.1, 0.051, 0.0172, 0.01] | 0 | [240.0, 300.0, 400.0, 450.0, 530.0, 650.0, 800.0, 1311.0] | [480.0, 550.0, 700.0, 1000.0, 1260.0, 1600.0, 2500.0, 3227.0]
Siemens NH-1-100 | Siemens NH-1-100 | 100 | [5400.0, 2000.0, 400.0, 20.0, 1.0, 0.2, 0.012, 0.004] | 0 | 0 | [150.0, 190.0, 250.0, 430.0, 900.0, 1250.0, 2700.0, 3600.0] | 0 | 0
Siemens NH-1-125 | Siemens NH-1-125 | 125 | [4800.0, 120.0, 7.0, 0.1, 0.004] | 0 | 0 | [180.0, 400.0, 740.0, 2000.0, 4250.0] | 0 | 0
Siemens NH-1-16 | Siemens NH-1-16 | 16 | [4000.0, 400.0, 2.0, 0.1, 0.04, 0.01] | 0 | 0 | [26.0, 35.0, 75.0, 150.0, 200.0, 300.0] | 0 | 0
Siemens NH-1-160 | Siemens NH-1-160 | 160 | [4800.0, 120.0, 7.0, 0.1, 0.004] | 0 | 0 | [210.0, 500.0, 900.0, 2300.0, 5000.0] | 0 | 0
Siemens NH-1-25 | Siemens NH-1-25 | 25 | [4000.0, 1000.0, 10.0, 0.2, 0.02, 0.01] | 0 | 0 | [40.0, 50.0, 100.0, 210.0, 400.0, 500.0] | 0 | 0
Siemens NH-1-50 | Siemens NH-1-50 | 50 | [4000.0, 40.0, 4.0, 1.0, 0.02, 0.01] | 0 | 0 | [86.0, 200.0, 300.0, 400.0, 1000.0, 1280.0] | 0 | 0
Siemens NH-1-63 | Siemens NH-1-63 | 63 | [4000.0, 100.0, 10.0, 2.0, 0.04, 0.01] | 0 | 0 | [100.0, 200.0, 300.0, 400.0, 1000.0, 1500.0] | 0 | 0
Siemens NH-1-80 | Siemens NH-1-80 | 80 | [4800.0, 120.0, 7.0, 0.1, 0.01] | 0 | 0 | [150.58, 250.0, 450.0, 1150.0, 2470.0] | 0 | 0
Siemens NH-2-1000 | Siemens NH-2-1000 | 1000 | [4800.0, 120.0, 7.0, 0.1, 0.004] | 0 | 0 | [1900.0, 3500.0, 8400.0, 24000.0, 52000.0] | 0 | 0
Siemens NH-2-200 | Siemens NH-2-200 | 200 | [4800.0, 120.0, 7.0, 0.1, 0.004] | 0 | 0 | [280.0, 650.0, 1200.0, 3000.0, 7000.0] | 0 | 0
Siemens NH-2-224 | Siemens NH-2-224 | 224 | [4800.0, 120.0, 7.0, 0.2, 0.04, 0.004] | 0 | 0 | [400.0, 750.0, 1453.0, 3025.0, 4315.0, 7600.0] | 0 | 0
Siemens NH-2-250 | Siemens NH-2-250 | 250 | [4800.0, 120.0, 7.0, 0.1, 0.004] | 0 | 0 | [450.0, 800.0, 1650.0, 4000.0, 8500.0] | 0 | 0
Siemens NH-2-315 | Siemens NH-2-315 | 315 | [4800.0, 120.0, 7.0, 0.1, 0.004] | 0 | 0 | [550.0, 920.0, 1900.0, 5000.0, 11000.0] | 0 | 0
Siemens NH-2-355 | Siemens NH-2-355 | 355 | [4800.0, 120.0, 6.0, 0.1, 0.004] | 0 | 0 | [650.0, 1116.27, 2350.0, 5840.0, 12790.0] | 0 | 0
Siemens NH-2-400 | Siemens NH-2-400 | 400 | [4800.0, 120.0, 7.0, 0.1, 0.004] | 0 | 0 | [720.0, 1350.0, 2800.0, 6500.0, 15000.0] | 0 | 0
Siemens NH-2-425 | Siemens NH-2-425 | 425 | [4800.0, 120.0, 7.0, 0.1, 0.004] | 0 | 0 | [850.0, 1500.0, 3050.0, 7500.0, 16500.0] | 0 | 0
Siemens NH-2-630 | Siemens NH-2-630 | 630 | [4800.0, 120.0, 7.0, 0.1, 0.004] | 0 | 0 | [1200.0, 2000.0, 4800.0, 12000.0, 26000.0] | 0 | 0

## dtypes
| element | column | dtype
0 | bus | name | object
1 | bus | vn_kv | float64
2 | bus | type | object
3 | bus | zone | object
4 | bus | in_service | bool
5 | load | name | object
6 | load | bus | uint32
7 | load | p_mw | float64
8 | load | q_mvar | float64
9 | load | const_z_percent | float64
10 | load | const_i_percent | float64
11 | load | sn_mva | float64
12 | load | scaling | float64
13 | load | in_service | bool
14 | load | type | object
15 | ext_grid | name | object
16 | ext_grid | bus | uint32
17 | ext_grid | vm_pu | float64
18 | ext_grid | va_degree | float64
19 | ext_grid | slack_weight | float64
20 | ext_grid | in_service | bool
21 | line | name | object
22 | line | std_type | object
23 | line | from_bus | uint32
24 | line | to_bus | uint32
25 | line | length_km | float64
26 | line | r_ohm_per_km | float64
27 | line | x_ohm_per_km | float64
28 | line | c_nf_per_km | float64
29 | line | g_us_per_km | float64
30 | line | max_i_ka | float64
31 | line | df | float64
32 | line | parallel | uint32
33 | line | type | object
34 | line | in_service | bool
35 | trafo | name | object
36 | trafo | std_type | object
37 | trafo | hv_bus | uint32
38 | trafo | lv_bus | uint32
39 | trafo | sn_mva | float64
40 | trafo | vn_hv_kv | float64
41 | trafo | vn_lv_kv | float64
42 | trafo | vk_percent | float64
43 | trafo | vkr_percent | float64
44 | trafo | pfe_kw | float64
45 | trafo | i0_percent | float64
46 | trafo | shift_degree | float64
47 | trafo | tap_side | object
48 | trafo | tap_neutral | int32
49 | trafo | tap_min | int32
50 | trafo | tap_max | int32
51 | trafo | tap_step_percent | float64
52 | trafo | tap_step_degree | float64
53 | trafo | tap_pos | int32
54 | trafo | tap_phase_shifter | bool
55 | trafo | parallel | uint32
56 | trafo | df | float64
57 | trafo | in_service | bool
58 | line_geodata | coords | object
59 | bus_geodata | x | float64
60 | bus_geodata | y | float64
61 | bus_geodata | coords | object

## parameters
| version | format_version | converged | OPF_converged | name | f_hz | sn_mva
0 | 2.14.6 | 2.14.0 | FALSE | FALSE |  | 50 | 1