## bus
| name | vn_kv | type | zone | in_service
0 | bus_LV_4033-8_1_4_node_3 | 0.4 | n |  | TRUE
1 | bus_LV_4033-8_1_4_node_7 | 0.4 | n |  | TRUE
2 | bus_LV_4033-8_1_4_node_8 | 0.4 | n |  | TRUE
3 | bus_LV_4033-8_1_4_node_13 | 0.4 | n |  | TRUE
4 | bus_LV_4033-8_1_4_node_33 | 0.4 | n |  | TRUE
5 | bus_LV_4033-8_1_4_node_9 | 0.4 | n |  | TRUE
6 | bus_LV_4033-8_1_4_node_56 | 0.4 | n |  | TRUE
7 | bus_LV_4033-8_1_4_node_11 | 0.4 | n |  | TRUE
8 | bus_LV_4033-8_1_4_node_105 | 0.4 | n |  | TRUE
9 | bus_LV_4033-8_1_4_node_106 | 0.4 | n |  | TRUE
10 | bus_LV_4033-8_1_4_node_17 | 0.4 | n |  | TRUE
11 | bus_LV_4033-8_1_4_node_104 | 0.4 | n |  | TRUE
12 | bus_LV_4033-8_1_4_node_12 | 0.4 | n |  | TRUE
13 | bus_LV_4033-8_1_4_node_96 | 0.4 | n |  | TRUE
14 | bus_LV_4033-8_1_4_node_93 | 0.4 | n |  | TRUE
15 | bus_LV_4033-8_1_4_node_14 | 0.4 | n |  | TRUE
16 | bus_LV_4033-8_1_4_node_15 | 0.4 | n |  | TRUE
17 | bus_LV_4033-8_1_4_node_36 | 0.4 | n |  | TRUE
18 | bus_LV_4033-8_1_4_node_137 | 0.4 | n |  | TRUE
19 | bus_LV_4033-8_1_4_node_18 | 0.4 | n |  | TRUE
20 | bus_LV_4033-8_1_4_node_35 | 0.4 | n |  | TRUE
21 | bus_LV_4033-8_1_4_node_44 | 0.4 | n |  | TRUE
22 | bus_LV_4033-8_1_4_node_23 | 0.4 | n |  | TRUE
23 | bus_LV_4033-8_1_4_node_37 | 0.4 | n |  | TRUE
24 | bus_LV_4033-8_1_4_node_24 | 0.4 | n |  | TRUE
25 | bus_LV_4033-8_1_4_node_131 | 0.4 | n |  | TRUE
26 | bus_LV_4033-8_1_4_node_32 | 0.4 | n |  | TRUE
27 | bus_LV_4033-8_1_4_node_126 | 0.4 | n |  | TRUE
28 | bus_LV_4033-8_1_4_node_128 | 0.4 | n |  | TRUE
29 | bus_LV_4033-8_1_4_node_97 | 0.4 | n |  | TRUE
30 | bus_LV_4033-8_1_4_node_94 | 0.4 | n |  | TRUE
31 | bus_LV_4033-8_1_4_node_125 | 0.4 | n |  | TRUE
32 | bus_LV_4033-8_1_4_node_123 | 0.4 | n |  | TRUE
33 | bus_LV_4033-8_1_4_node_34 | 0.4 | n |  | TRUE
34 | bus_LV_4033-8_1_4_node_41 | 0.4 | n |  | TRUE
35 | bus_LV_4033-8_1_4_node_127 | 0.4 | n |  | TRUE
36 | bus_LV_4033-8_1_4_node_40 | 0.4 | n |  | TRUE
37 | bus_LV_4033-8_1_4_node_43 | 0.4 | n |  | TRUE
38 | bus_LV_4033-8_1_4_node_42 | 0.4 | n |  | TRUE
39 | bus_LV_4033-8_1_4_node_45 | 0.4 | n |  | TRUE
40 | bus_LV_4033-8_1_4_node_46 | 0.4 | n |  | TRUE
41 | bus_LV_4033-8_1_4_node_122 | 0.4 | n |  | TRUE
42 | bus_LV_4033-8_1_4_node_115 | 0.4 | n |  | TRUE
43 | bus_LV_4033-8_1_4_node_118 | 0.4 | n |  | TRUE
44 | bus_LV_4033-8_1_4_node_119 | 0.4 | n |  | TRUE
45 | bus_LV_4033-8_1_4_node_121 | 0.4 | n |  | TRUE
46 | bus_LV_4033-8_1_4_node_117 | 0.4 | n |  | TRUE
47 | bus_LV_4033-8_1_4_node_120 | 0.4 | n |  | TRUE
48 | bus_LV_4033-8_1_4_node_60 | 0.4 | n |  | TRUE
49 | bus_LV_4033-8_1_4_node_61 | 0.4 | n |  | TRUE
50 | bus_LV_4033-8_1_4_node_62 | 0.4 | n |  | TRUE
51 | bus_LV_4033-8_1_4_node_63 | 0.4 | n |  | TRUE
52 | bus_LV_4033-8_1_4_node_64 | 0.4 | n |  | TRUE
53 | bus_LV_4033-8_1_4_node_65 | 0.4 | n |  | TRUE
54 | bus_LV_4033-8_1_4_node_66 | 0.4 | n |  | TRUE
55 | bus_LV_4033-8_1_4_node_102 | 0.4 | n |  | TRUE
56 | bus_LV_4033-8_1_4_node_113 | 0.4 | n |  | TRUE
57 | bus_LV_4033-8_1_4_node_67 | 0.4 | n |  | TRUE
58 | bus_LV_4033-8_1_4_node_101 | 0.4 | n |  | TRUE
59 | bus_LV_4033-8_1_4_node_114 | 0.4 | n |  | TRUE
60 | bus_LV_4033-8_1_4_node_68 | 0.4 | n |  | TRUE
61 | bus_LV_4033-8_1_4_node_69 | 0.4 | n |  | TRUE
62 | bus_LV_4033-8_1_4_node_70 | 0.4 | n |  | TRUE
63 | bus_LV_4033-8_1_4_node_71 | 0.4 | n |  | TRUE
64 | bus_LV_4033-8_1_4_node_86 | 0.4 | n |  | TRUE
65 | bus_LV_4033-8_1_4_node_88 | 0.4 | n |  | TRUE
66 | bus_LV_4033-8_1_4_node_84 | 0.4 | n |  | TRUE
67 | bus_LV_4033-8_1_4_node_85 | 0.4 | n |  | TRUE
68 | bus_LV_4033-8_1_4_node_87 | 0.4 | n |  | TRUE
69 | bus_LV_4033-8_1_4_node_89 | 0.4 | n |  | TRUE
70 | bus_LV_4033-8_1_4_node_95 | 0.4 | n |  | TRUE
71 | bus_LV_4033-8_1_4_node_90 | 0.4 | n |  | TRUE
72 | bus_LV_4033-8_1_4_node_91 | 0.4 | n |  | TRUE
73 | bus_LV_4033-8_1_4_node_92 | 0.4 | n |  | TRUE
74 | bus_LV_4033-8_1_4_node_100 | 0.4 | n |  | TRUE
75 | bus_LV_4033-8_1_4_node_98 | 0.4 | n |  | TRUE
76 | bus_LV_4033-8_1_4_node_99 | 0.4 | n |  | TRUE
77 | bus_LV_4033-8_1_4_node_103 | 0.4 | n |  | TRUE
78 | bus_LV_4033-8_1_4_node_107 | 0.4 | n |  | TRUE
79 | bus_LV_4033-8_1_4_node_108 | 0.4 | n |  | TRUE
80 | bus_LV_4033-8_1_4_node_124 | 0.4 | n |  | TRUE
81 | bus_LV_4033-8_1_4_node_129 | 0.4 | n |  | TRUE
82 | bus_LV_4033-8_1_4_node_109 | 0.4 | n |  | TRUE
83 | bus_LV_4033-8_1_4_node_110 | 0.4 | n |  | TRUE
84 | bus_LV_4033-8_1_4_node_111 | 0.4 | n |  | TRUE
85 | bus_LV_4033-8_1_4_node_112 | 0.4 | n |  | TRUE
86 | bus_LV_4033-8_1_4_node_116 | 0.4 | n |  | TRUE
87 | bus_LV_4033-8_1_4_node_130 | 0.4 | n |  | TRUE
88 | bus_LV_4033-8_1_4_node_132 | 0.4 | n |  | TRUE
89 | bus_LV_4033-8_1_4_node_133 | 0.4 | n |  | TRUE
90 | bus_MV_424_0_node_39 | 20 | n |  | TRUE

## load
| name | bus | p_mw | q_mvar | const_z_percent | const_i_percent | sn_mva | scaling | in_service | type
0 | LV_4033-8_1_4_load_3 | 0 | 0.0018905 | 0.00047381 | 0 | 0 |  | 1 | TRUE | wye
1 | LV_4033-8_1_4_load_8 | 2 | 0.0055972 | 0.0014028 | 0 | 0 |  | 1 | TRUE | wye
2 | LV_4033-8_1_4_load_33 | 4 | 0.0036146 | 0.00090591 | 0 | 0 |  | 1 | TRUE | wye
3 | LV_4033-8_1_4_load_56 | 6 | 0.020982 | 0.0052587 | 0 | 0 |  | 1 | TRUE | wye
4 | LV_4033-8_1_4_load_105 | 8 | 0.0030625 | 0.00076754 | 0 | 0 |  | 1 | TRUE | wye
5 | LV_4033-8_1_4_load_104 | 11 | 0.0022114 | 0.00055422 | 0 | 0 |  | 1 | TRUE | wye
6 | LV_4033-8_1_4_load_96 | 13 | 0.0004433 | 0.0001111 | 0 | 0 |  | 1 | TRUE | wye
7 | LV_4033-8_1_4_load_93 | 14 | 0.00043761 | 0.00010967 | 0 | 0 |  | 1 | TRUE | wye
8 | LV_4033-8_1_4_load_36 | 17 | 0.0013821 | 0.00034639 | 0 | 0 |  | 1 | TRUE | wye
9 | LV_4033-8_1_4_load_137 | 18 | 0.016829 | 0.0042177 | 0 | 0 |  | 1 | TRUE | wye
10 | LV_4033-8_1_4_load_35 | 20 | 0.0069514 | 0.0017422 | 0 | 0 |  | 1 | TRUE | wye
11 | LV_4033-8_1_4_load_44 | 21 | 0.011189 | 0.0028041 | 0 | 0 |  | 1 | TRUE | wye
12 | LV_4033-8_1_4_load_37 | 23 | 0.0010666 | 0.00026731 | 0 | 0 |  | 1 | TRUE | wye
13 | LV_4033-8_1_4_load_131 | 25 | 0.00058228 | 0.00014593 | 0 | 0 |  | 1 | TRUE | wye
14 | LV_4033-8_1_4_load_32 | 26 | 0.0018326 | 0.00045929 | 0 | 0 |  | 1 | TRUE | wye
15 | LV_4033-8_1_4_load_126 | 27 | 0.0025849 | 0.00064783 | 0 | 0 |  | 1 | TRUE | wye
16 | LV_4033-8_1_4_load_128 | 28 | 0.00064139 | 0.00016075 | 0 | 0 |  | 1 | TRUE | wye
17 | LV_4033-8_1_4_load_97 | 29 | 0.00041235 | 0.00010335 | 0 | 0 |  | 1 | TRUE | wye
18 | LV_4033-8_1_4_load_94 | 30 | 0.00041245 | 0.00010337 | 0 | 0 |  | 1 | TRUE | wye
19 | LV_4033-8_1_4_load_125 | 31 | 0.013038 | 0.0032675 | 0 | 0 |  | 1 | TRUE | wye
20 | LV_4033-8_1_4_load_123 | 32 | 0.0025751 | 0.00064538 | 0 | 0 |  | 1 | TRUE | wye
21 | LV_4033-8_1_4_load_34 | 33 | 0.0045602 | 0.0011429 | 0 | 0 |  | 1 | TRUE | wye
22 | LV_4033-8_1_4_load_127 | 35 | 0.00058159 | 0.00014576 | 0 | 0 |  | 1 | TRUE | wye
23 | LV_4033-8_1_4_load_40 | 36 | 0.017616 | 0.0044151 | 0 | 0 |  | 1 | TRUE | wye
24 | LV_4033-8_1_4_load_45 | 39 | 0.00091259 | 0.00022872 | 0 | 0 |  | 1 | TRUE | wye
25 | LV_4033-8_1_4_load_122 | 41 | 0.0011335 | 0.00028407 | 0 | 0 |  | 1 | TRUE | wye
26 | LV_4033-8_1_4_load_115 | 42 | 0.00097968 | 0.00024553 | 0 | 0 |  | 1 | TRUE | wye
27 | LV_4033-8_1_4_load_118 | 43 | 0.0043472 | 0.0010895 | 0 | 0 |  | 1 | TRUE | wye
28 | LV_4033-8_1_4_load_119 | 44 | 0.0025761 | 0.00064563 | 0 | 0 |  | 1 | TRUE | wye
29 | LV_4033-8_1_4_load_121 | 45 | 0.0020122 | 0.00050429 | 0 | 0 |  | 1 | TRUE | wye
30 | LV_4033-8_1_4_load_117 | 46 | 0.00091268 | 0.00022874 | 0 | 0 |  | 1 | TRUE | wye
31 | LV_4033-8_1_4_load_120 | 47 | 0.0025753 | 0.00064543 | 0 | 0 |  | 1 | TRUE | wye
32 | LV_4033-8_1_4_load_60 | 48 | 0.011515 | 0.002886 | 0 | 0 |  | 1 | TRUE | wye
33 | LV_4033-8_1_4_load_61 | 49 | 0.010632 | 0.0026647 | 0 | 0 |  | 1 | TRUE | wye
34 | LV_4033-8_1_4_load_63 | 51 | 0.011514 | 0.0028857 | 0 | 0 |  | 1 | TRUE | wye
35 | LV_4033-8_1_4_load_64 | 52 | 0.0010666 | 0.00026731 | 0 | 0 |  | 1 | TRUE | wye
36 | LV_4033-8_1_4_load_65 | 53 | 0.0012292 | 0.00030806 | 0 | 0 |  | 1 | TRUE | wye
37 | LV_4033-8_1_4_load_66 | 54 | 0.010348 | 0.0025935 | 0 | 0 |  | 1 | TRUE | wye
38 | LV_4033-8_1_4_load_102 | 55 | 0.00093825 | 0.00023515 | 0 | 0 |  | 1 | TRUE | wye
39 | LV_4033-8_1_4_load_113 | 56 | 0.00096124 | 0.00024091 | 0 | 0 |  | 1 | TRUE | wye
40 | LV_4033-8_1_4_load_67 | 57 | 0.011516 | 0.0028861 | 0 | 0 |  | 1 | TRUE | wye
41 | LV_4033-8_1_4_load_101 | 58 | 0.0017321 | 0.0004341 | 0 | 0 |  | 1 | TRUE | wye
42 | LV_4033-8_1_4_load_114 | 59 | 0.0010678 | 0.00026761 | 0 | 0 |  | 1 | TRUE | wye
43 | LV_4033-8_1_4_load_68 | 60 | 0.010247 | 0.002568 | 0 | 0 |  | 1 | TRUE | wye
44 | LV_4033-8_1_4_load_69 | 61 | 0.012354 | 0.0030962 | 0 | 0 |  | 1 | TRUE | wye
45 | LV_4033-8_1_4_load_70 | 62 | 0.0028332 | 0.00071007 | 0 | 0 |  | 1 | TRUE | wye
46 | LV_4033-8_1_4_load_71 | 63 | 0.0028335 | 0.00071013 | 0 | 0 |  | 1 | TRUE | wye
47 | LV_4033-8_1_4_load_88 | 65 | 0.00043745 | 0.00010964 | 0 | 0 |  | 1 | TRUE | wye
48 | LV_4033-8_1_4_load_84 | 66 | 0.00042646 | 0.00010688 | 0 | 0 |  | 1 | TRUE | wye
49 | LV_4033-8_1_4_load_85 | 67 | 0.00043511 | 0.00010905 | 0 | 0 |  | 1 | TRUE | wye
50 | LV_4033-8_1_4_load_87 | 68 | 0.00042645 | 0.00010688 | 0 | 0 |  | 1 | TRUE | wye
51 | LV_4033-8_1_4_load_89 | 69 | 0.00041542 | 0.00010411 | 0 | 0 |  | 1 | TRUE | wye
52 | LV_4033-8_1_4_load_95 | 70 | 0.00044342 | 0.00011113 | 0 | 0 |  | 1 | TRUE | wye
53 | LV_4033-8_1_4_load_90 | 71 | 0.0004826 | 0.00012095 | 0 | 0 |  | 1 | TRUE | wye
54 | LV_4033-8_1_4_load_91 | 72 | 0.0017321 | 0.0004341 | 0 | 0 |  | 1 | TRUE | wye
55 | LV_4033-8_1_4_load_92 | 73 | 0.0017235 | 0.00043196 | 0 | 0 |  | 1 | TRUE | wye
56 | LV_4033-8_1_4_load_100 | 74 | 0.0019606 | 0.00049136 | 0 | 0 |  | 1 | TRUE | wye
57 | LV_4033-8_1_4_load_98 | 75 | 0.00096825 | 0.00024267 | 0 | 0 |  | 1 | TRUE | wye
58 | LV_4033-8_1_4_load_99 | 76 | 0.00097956 | 0.0002455 | 0 | 0 |  | 1 | TRUE | wye
59 | LV_4033-8_1_4_load_103 | 77 | 0.011459 | 0.0028719 | 0 | 0 |  | 1 | TRUE | wye
60 | LV_4033-8_1_4_load_107 | 78 | 0.00091221 | 0.00022862 | 0 | 0 |  | 1 | TRUE | wye
61 | LV_4033-8_1_4_load_108 | 79 | 0.0009667 | 0.00024228 | 0 | 0 |  | 1 | TRUE | wye
62 | LV_4033-8_1_4_load_124 | 80 | 0.0025759 | 0.00064558 | 0 | 0 |  | 1 | TRUE | wye
63 | LV_4033-8_1_4_load_129 | 81 | 0.0005815 | 0.00014574 | 0 | 0 |  | 1 | TRUE | wye
64 | LV_4033-8_1_4_load_109 | 82 | 0.00099255 | 0.00024876 | 0 | 0 |  | 1 | TRUE | wye
65 | LV_4033-8_1_4_load_110 | 83 | 0.00091365 | 0.00022898 | 0 | 0 |  | 1 | TRUE | wye
66 | LV_4033-8_1_4_load_111 | 84 | 0.0043472 | 0.0010895 | 0 | 0 |  | 1 | TRUE | wye
67 | LV_4033-8_1_4_load_112 | 85 | 0.00096704 | 0.00024236 | 0 | 0 |  | 1 | TRUE | wye
68 | LV_4033-8_1_4_load_116 | 86 | 0.00098039 | 0.00024571 | 0 | 0 |  | 1 | TRUE | wye
69 | LV_4033-8_1_4_load_130 | 87 | 0.00058136 | 0.0001457 | 0 | 0 |  | 1 | TRUE | wye
70 | LV_4033-8_1_4_load_132 | 88 | 0.0005816 | 0.00014576 | 0 | 0 |  | 1 | TRUE | wye
71 | LV_4033-8_1_4_load_133 | 89 | 0.0037098 | 0.00092976 | 0 | 0 |  | 1 | TRUE | wye

## ext_grid
| name | bus | vm_pu | va_degree | slack_weight | in_service
0 |  | 84 | 1 | 0 | 1 | TRUE

## line
| name | std_type | from_bus | to_bus | length_km | r_ohm_per_km | x_ohm_per_km | c_nf_per_km | g_us_per_km | max_i_ka | df | parallel | type | in_service
0 | LV_4033-8_1_4_line_0 |  | 0 | 1 | 0.018522 | 0.125 | 0.08 | 261 | 0 | 0.364 | 1 | 1 | cs | TRUE
1 | LV_4033-8_1_4_line_1 |  | 1 | 2 | 0.020642 | 0.125 | 0.08 | 261 | 0 | 0.364 | 1 | 1 | cs | TRUE
2 | LV_4033-8_1_4_line_2 |  | 1 | 3 | 0.048844 | 0.125 | 0.08 | 261 | 0 | 0.364 | 1 | 1 | cs | TRUE
3 | LV_4033-8_1_4_line_3 |  | 2 | 4 | 0.036133 | 0.125 | 0.08 | 261 | 0 | 0.364 | 1 | 1 | cs | TRUE
4 | LV_4033-8_1_4_line_4 |  | 3 | 5 | 0.069582 | 0.125 | 0.08 | 261 | 0 | 0.364 | 1 | 1 | cs | TRUE
5 | LV_4033-8_1_4_line_5 |  | 4 | 26 | 0.023252 | 0.125 | 0.08 | 261 | 0 | 0.364 | 1 | 1 | cs | TRUE
6 | LV_4033-8_1_4_line_6 |  | 5 | 6 | 0.0044847 | 0.125 | 0.08 | 261 | 0 | 0.364 | 1 | 1 | cs | TRUE
7 | LV_4033-8_1_4_line_7 |  | 7 | 8 | 0.024661 | 0.125 | 0.08 | 261 | 0 | 0.364 | 1 | 1 | cs | TRUE
8 | LV_4033-8_1_4_line_8 |  | 7 | 9 | 0.040647 | 0.125 | 0.08 | 261 | 0 | 0.364 | 1 | 1 | cs | TRUE
9 | LV_4033-8_1_4_line_9 |  | 7 | 10 | 0.054203 | 0.125 | 0.08 | 261 | 0 | 0.364 | 1 | 1 | cs | TRUE
10 | LV_4033-8_1_4_line_10 |  | 7 | 11 | 0.017682 | 0.125 | 0.08 | 261 | 0 | 0.364 | 1 | 1 | cs | TRUE
11 | LV_4033-8_1_4_line_11 |  | 8 | 27 | 0.029981 | 0.125 | 0.08 | 261 | 0 | 0.364 | 1 | 1 | cs | TRUE
12 | LV_4033-8_1_4_line_12 |  | 9 | 28 | 0.013329 | 0.125 | 0.08 | 261 | 0 | 0.364 | 1 | 1 | cs | TRUE
13 | LV_4033-8_1_4_line_13 |  | 9 | 24 | 0.042672 | 0.125 | 0.08 | 261 | 0 | 0.364 | 1 | 1 | cs | TRUE
14 | LV_4033-8_1_4_line_14 |  | 10 | 20 | 0.028199 | 0.125 | 0.08 | 261 | 0 | 0.364 | 1 | 1 | cs | TRUE
15 | LV_4033-8_1_4_line_15 |  | 12 | 13 | 0.0035336 | 0.125 | 0.08 | 261 | 0 | 0.364 | 1 | 1 | cs | TRUE
16 | LV_4033-8_1_4_line_16 |  | 12 | 14 | 0.0031961 | 0.125 | 0.08 | 261 | 0 | 0.364 | 1 | 1 | cs | TRUE
17 | LV_4033-8_1_4_line_17 |  | 13 | 29 | 0.0051871 | 0.125 | 0.08 | 261 | 0 | 0.364 | 1 | 1 | cs | TRUE
18 | LV_4033-8_1_4_line_18 |  | 14 | 30 | 0.026958 | 0.125 | 0.08 | 261 | 0 | 0.364 | 1 | 1 | cs | TRUE
19 | LV_4033-8_1_4_line_19 |  | 15 | 16 | 0.2262 | 0.125 | 0.08 | 261 | 0 | 0.364 | 1 | 1 | cs | TRUE
20 | LV_4033-8_1_4_line_20 |  | 15 | 17 | 0.012707 | 0.125 | 0.08 | 261 | 0 | 0.364 | 1 | 1 | cs | TRUE
21 | LV_4033-8_1_4_line_21 |  | 16 | 18 | 0.023737 | 0.125 | 0.08 | 261 | 0 | 0.364 | 1 | 1 | cs | TRUE
22 | LV_4033-8_1_4_line_22 |  | 16 | 19 | 0.0375 | 0.125 | 0.08 | 261 | 0 | 0.364 | 1 | 1 | cs | TRUE
23 | LV_4033-8_1_4_line_23 |  | 17 | 22 | 0.090215 | 0.125 | 0.08 | 261 | 0 | 0.364 | 1 | 1 | cs | TRUE
24 | LV_4033-8_1_4_line_24 |  | 19 | 21 | 0.065044 | 0.125 | 0.08 | 261 | 0 | 0.364 | 1 | 1 | cs | TRUE
25 | LV_4033-8_1_4_line_25 |  | 20 | 33 | 0.061019 | 0.125 | 0.08 | 261 | 0 | 0.364 | 1 | 1 | cs | TRUE
26 | LV_4033-8_1_4_line_26 |  | 21 | 34 | 0.008377 | 0.125 | 0.08 | 261 | 0 | 0.364 | 1 | 1 | cs | TRUE
27 | LV_4033-8_1_4_line_27 |  | 22 | 23 | 0.0065777 | 0.125 | 0.08 | 261 | 0 | 0.364 | 1 | 1 | cs | TRUE
28 | LV_4033-8_1_4_line_28 |  | 24 | 25 | 0.015463 | 0.125 | 0.08 | 261 | 0 | 0.364 | 1 | 1 | cs | TRUE
29 | LV_4033-8_1_4_line_29 |  | 25 | 35 | 0.018848 | 0.125 | 0.08 | 261 | 0 | 0.364 | 1 | 1 | cs | TRUE
30 | LV_4033-8_1_4_line_30 |  | 26 | 33 | 0.0011161 | 0.125 | 0.08 | 261 | 0 | 0.364 | 1 | 1 | cs | TRUE
31 | LV_4033-8_1_4_line_31 |  | 27 | 80 | 0.019999 | 0.125 | 0.08 | 261 | 0 | 0.364 | 1 | 1 | cs | TRUE
32 | LV_4033-8_1_4_line_32 |  | 28 | 81 | 0.0015504 | 0.125 | 0.08 | 261 | 0 | 0.364 | 1 | 1 | cs | TRUE
33 | LV_4033-8_1_4_line_33 |  | 29 | 75 | 0.013307 | 0.125 | 0.08 | 261 | 0 | 0.364 | 1 | 1 | cs | TRUE
34 | LV_4033-8_1_4_line_34 |  | 30 | 70 | 0.01241 | 0.125 | 0.08 | 261 | 0 | 0.364 | 1 | 1 | cs | TRUE
35 | LV_4033-8_1_4_line_35 |  | 31 | 32 | 0.04303 | 0.125 | 0.08 | 261 | 0 | 0.364 | 1 | 1 | cs | TRUE
36 | LV_4033-8_1_4_line_36 |  | 32 | 80 | 0.016359 | 0.125 | 0.08 | 261 | 0 | 0.364 | 1 | 1 | cs | TRUE
37 | LV_4033-8_1_4_line_37 |  | 34 | 37 | 0.0305 | 0.125 | 0.08 | 261 | 0 | 0.364 | 1 | 1 | cs | TRUE
38 | LV_4033-8_1_4_line_38 |  | 34 | 36 | 0.023836 | 0.125 | 0.08 | 261 | 0 | 0.364 | 1 | 1 | cs | TRUE
39 | LV_4033-8_1_4_line_39 |  | 35 | 37 | 0.015764 | 0.125 | 0.08 | 261 | 0 | 0.364 | 1 | 1 | cs | TRUE
40 | LV_4033-8_1_4_line_40 |  | 37 | 41 | 0.0062526 | 0.125 | 0.08 | 261 | 0 | 0.364 | 1 | 1 | cs | TRUE
41 | LV_4033-8_1_4_line_41 |  | 38 | 39 | 0.014522 | 0.125 | 0.08 | 261 | 0 | 0.364 | 1 | 1 | cs | TRUE
42 | LV_4033-8_1_4_line_42 |  | 38 | 40 | 0.001483 | 0.125 | 0.08 | 261 | 0 | 0.364 | 1 | 1 | cs | TRUE
43 | LV_4033-8_1_4_line_43 |  | 39 | 42 | 0.00138 | 0.125 | 0.08 | 261 | 0 | 0.364 | 1 | 1 | cs | TRUE
44 | LV_4033-8_1_4_line_44 |  | 40 | 43 | 0.0065812 | 0.125 | 0.08 | 261 | 0 | 0.364 | 1 | 2 | cs | TRUE
45 | LV_4033-8_1_4_line_45 |  | 40 | 44 | 0.029403 | 0.125 | 0.08 | 261 | 0 | 0.364 | 1 | 2 | cs | TRUE
46 | LV_4033-8_1_4_line_46 |  | 41 | 45 | 0.032273 | 0.125 | 0.08 | 261 | 0 | 0.364 | 1 | 1 | cs | TRUE
47 | LV_4033-8_1_4_line_47 |  | 43 | 46 | 0.020843 | 0.125 | 0.08 | 261 | 0 | 0.364 | 1 | 2 | cs | TRUE
48 | LV_4033-8_1_4_line_48 |  | 44 | 47 | 0.0022911 | 0.125 | 0.08 | 261 | 0 | 0.364 | 1 | 1 | cs | TRUE
49 | LV_4033-8_1_4_line_49 |  | 45 | 47 | 0.00071967 | 0.125 | 0.08 | 261 | 0 | 0.364 | 1 | 1 | cs | TRUE
50 | LV_4033-8_1_4_line_50 |  | 46 | 86 | 0.0051902 | 0.125 | 0.08 | 261 | 0 | 0.364 | 1 | 2 | cs | TRUE
51 | LV_4033-8_1_4_line_51 |  | 48 | 49 | 0.033591 | 0.125 | 0.08 | 261 | 0 | 0.364 | 1 | 1 | cs | TRUE
52 | LV_4033-8_1_4_line_52 |  | 48 | 50 | 0.022305 | 0.125 | 0.08 | 261 | 0 | 0.364 | 1 | 1 | cs | TRUE
53 | LV_4033-8_1_4_line_53 |  | 49 | 51 | 0.036866 | 0.125 | 0.08 | 261 | 0 | 0.364 | 1 | 1 | cs | TRUE
54 | LV_4033-8_1_4_line_54 |  | 50 | 52 | 0.017508 | 0.125 | 0.08 | 261 | 0 | 0.364 | 1 | 1 | cs | TRUE
55 | LV_4033-8_1_4_line_55 |  | 50 | 53 | 0.0055149 | 0.125 | 0.08 | 261 | 0 | 0.364 | 1 | 1 | cs | TRUE
56 | LV_4033-8_1_4_line_56 |  | 51 | 54 | 0.0017291 | 0.125 | 0.08 | 261 | 0 | 0.364 | 1 | 1 | cs | TRUE
57 | LV_4033-8_1_4_line_57 |  | 52 | 55 | 0.0009017 | 0.125 | 0.08 | 261 | 0 | 0.364 | 1 | 1 | cs | TRUE
58 | LV_4033-8_1_4_line_58 |  | 53 | 56 | 0.0023334 | 0.125 | 0.08 | 261 | 0 | 0.364 | 1 | 1 | cs | TRUE
59 | LV_4033-8_1_4_line_59 |  | 54 | 57 | 0.031412 | 0.125 | 0.08 | 261 | 0 | 0.364 | 1 | 1 | cs | TRUE
60 | LV_4033-8_1_4_line_60 |  | 55 | 58 | 0.00077659 | 0.125 | 0.08 | 261 | 0 | 0.364 | 1 | 1 | cs | TRUE
61 | LV_4033-8_1_4_line_61 |  | 56 | 59 | 0.0013135 | 0.125 | 0.08 | 261 | 0 | 0.364 | 1 | 1 | cs | TRUE
62 | LV_4033-8_1_4_line_62 |  | 57 | 60 | 0.0069846 | 0.125 | 0.08 | 261 | 0 | 0.364 | 1 | 1 | cs | TRUE
63 | LV_4033-8_1_4_line_63 |  | 58 | 74 | 0.034686 | 0.125 | 0.08 | 261 | 0 | 0.364 | 1 | 1 | cs | TRUE
64 | LV_4033-8_1_4_line_64 |  | 61 | 62 | 0.02805 | 0.125 | 0.08 | 261 | 0 | 0.364 | 1 | 1 | cs | TRUE
65 | LV_4033-8_1_4_line_65 |  | 62 | 63 | 0.00031952 | 0.125 | 0.08 | 261 | 0 | 0.364 | 1 | 1 | cs | TRUE
66 | LV_4033-8_1_4_line_66 |  | 63 | 64 | 0.024278 | 0.125 | 0.08 | 261 | 0 | 0.364 | 1 | 1 | cs | TRUE
67 | LV_4033-8_1_4_line_67 |  | 64 | 65 | 0.058923 | 0.125 | 0.08 | 261 | 0 | 0.364 | 1 | 1 | cs | TRUE
68 | LV_4033-8_1_4_line_68 |  | 64 | 66 | 0.014722 | 0.125 | 0.08 | 261 | 0 | 0.364 | 1 | 1 | cs | TRUE
69 | LV_4033-8_1_4_line_69 |  | 65 | 70 | 0.0045017 | 0.125 | 0.08 | 261 | 0 | 0.364 | 1 | 1 | cs | TRUE
70 | LV_4033-8_1_4_line_70 |  | 66 | 67 | 0.0013925 | 0.125 | 0.08 | 261 | 0 | 0.364 | 1 | 1 | cs | TRUE
71 | LV_4033-8_1_4_line_71 |  | 67 | 68 | 0.032014 | 0.125 | 0.08 | 261 | 0 | 0.364 | 1 | 1 | cs | TRUE
72 | LV_4033-8_1_4_line_72 |  | 68 | 69 | 0.00075056 | 0.125 | 0.08 | 261 | 0 | 0.364 | 1 | 1 | cs | TRUE
73 | LV_4033-8_1_4_line_73 |  | 69 | 71 | 0.00088793 | 0.125 | 0.08 | 261 | 0 | 0.364 | 1 | 1 | cs | TRUE
74 | LV_4033-8_1_4_line_74 |  | 71 | 72 | 0.024437 | 0.125 | 0.08 | 261 | 0 | 0.364 | 1 | 1 | cs | TRUE
75 | LV_4033-8_1_4_line_75 |  | 72 | 73 | 0.00077283 | 0.125 | 0.08 | 261 | 0 | 0.364 | 1 | 1 | cs | TRUE
76 | LV_4033-8_1_4_line_76 |  | 73 | 74 | 0.00089859 | 0.125 | 0.08 | 261 | 0 | 0.364 | 1 | 1 | cs | TRUE
77 | LV_4033-8_1_4_line_77 |  | 75 | 76 | 0.0053603 | 0.125 | 0.08 | 261 | 0 | 0.364 | 1 | 1 | cs | TRUE
78 | LV_4033-8_1_4_line_78 |  | 76 | 77 | 0.0019194 | 0.125 | 0.08 | 261 | 0 | 0.364 | 1 | 1 | cs | TRUE
79 | LV_4033-8_1_4_line_79 |  | 77 | 78 | 0.0032657 | 0.125 | 0.08 | 261 | 0 | 0.364 | 1 | 2 | cs | TRUE
80 | LV_4033-8_1_4_line_80 |  | 78 | 79 | 0.027622 | 0.125 | 0.08 | 261 | 0 | 0.364 | 1 | 2 | cs | TRUE
81 | LV_4033-8_1_4_line_81 |  | 79 | 82 | 0.0053981 | 0.125 | 0.08 | 261 | 0 | 0.364 | 1 | 2 | cs | TRUE
82 | LV_4033-8_1_4_line_82 |  | 81 | 87 | 0.016994 | 0.125 | 0.08 | 261 | 0 | 0.364 | 1 | 1 | cs | TRUE
83 | LV_4033-8_1_4_line_83 |  | 82 | 83 | 0.0052439 | 0.125 | 0.08 | 261 | 0 | 0.364 | 1 | 2 | cs | TRUE
84 | LV_4033-8_1_4_line_84 |  | 83 | 84 | 0.010689 | 0.125 | 0.08 | 261 | 0 | 0.364 | 1 | 2 | cs | TRUE
85 | LV_4033-8_1_4_line_85 |  | 84 | 85 | 0.0026173 | 0.125 | 0.08 | 261 | 0 | 0.364 | 1 | 2 | cs | TRUE
86 | LV_4033-8_1_4_line_86 |  | 85 | 86 | 0.0053583 | 0.125 | 0.08 | 261 | 0 | 0.364 | 1 | 2 | cs | TRUE
87 | LV_4033-8_1_4_line_87 |  | 87 | 88 | 0.0021218 | 0.125 | 0.08 | 261 | 0 | 0.364 | 1 | 1 | cs | TRUE
88 | LV_4033-8_1_4_line_88 |  | 88 | 89 | 0.005699 | 0.125 | 0.08 | 261 | 0 | 0.364 | 1 | 1 | cs | TRUE

## trafo
| name | std_type | hv_bus | lv_bus | sn_mva | vn_hv_kv | vn_lv_kv | vk_percent | vkr_percent | pfe_kw | i0_percent | shift_degree | tap_side | tap_neutral | tap_min | tap_max | tap_step_percent | tap_step_degree | tap_pos | tap_phase_shifter | parallel | df | in_service
0 | LV_4033-8_1_4_trafo_111 | 0.63 MVA 20/0.4 kV | 90 | 84 | 0.63 | 20 | 0.4 | 6 | 1.206 | 1.65 | 0.2619 | 150 | hv | 0 | -2 | 2 | 2.5 | 0 | 0 | FALSE | 1 | 1 | TRUE

## line_geodata
| x0 | y0 | x1 | y1 | x2 | y2 | x3 | y3 | x4 | y4 | x5 | y5 | x6 | y6 | x7 | y7 | x8 | y8 | x9 | y9 | x10 | y10 | x11 | y11 | x12 | y12 | x13 | y13 | x14 | y14
0 | 2662692.1878 | 1251780.4525 | 2662705.7769 | 1251767.8667
1 | 2662692.1878 | 1251780.4525 | 2662706.6836 | 1251795.1477
2 | 2662657.7482 | 1251764.1212 | 2662663.8687 | 1251758.4597 | 2662673.3294 | 1251768.8004 | 2662688.4378 | 1251783.9264 | 2662692.1878 | 1251780.4525
3 | 2662706.6836 | 1251795.1477 | 2662732.0582 | 1251820.8716
4 | 2662644.8185 | 1251719.2529 | 2662648.3802 | 1251723.6047 | 2662656.1596 | 1251724.5098 | 2662661.636 | 1251724.0896 | 2662667.5151 | 1251730.5452 | 2662670.8127 | 1251734.1715 | 2662668.564 | 1251736.2715 | 2662666.8162 | 1251738.8214 | 2662665.6538 | 1251741.6778 | 2662665.1386 | 1251744.719 | 2662665.3586 | 1251748.1793 | 2662666.403 | 1251751.4816 | 2662668.2208 | 1251754.4362 | 2662663.8687 | 1251758.4597 | 2662657.7482 | 1251764.1212
5 | 2662748.7178 | 1251837.0889 | 2662737.7753 | 1251826.6674 | 2662732.0582 | 1251820.8716
6 | 2662644.8185 | 1251719.2529 | 2662641.8114 | 1251715.9257
7 | 2662810.4503 | 1251908.3614 | 2662792.424 | 1251891.5329
8 | 2662781.2886 | 1251936.7615 | 2662810.4503 | 1251908.3614
9 | 2662810.4503 | 1251908.3614 | 2662814.3238 | 1251904.6332 | 2662828.4778 | 1251918.5931 | 2662832.1396 | 1251914.907 | 2662814.6953 | 1251898.7885
10 | 2662810.4503 | 1251908.3614 | 2662821.4595 | 1251918.5297 | 2662823.374 | 1251920.4266
11 | 2662770.5087 | 1251871.0738 | 2662792.424 | 1251891.5329
12 | 2662781.2886 | 1251936.7615 | 2662771.5851 | 1251927.6229
13 | 2662781.2886 | 1251936.7615 | 2662751.5745 | 1251967.4685
14 | 2662814.6953 | 1251898.7885 | 2662793.9841 | 1251879.651
15 | 2662606.1614 | 1251776.9964 | 2662608.0927 | 1251779.9554
16 | 2662606.1614 | 1251776.9964 | 2662604.2458 | 1251774.438
17 | 2662608.0927 | 1251779.9554 | 2662610.9279 | 1251784.2992
18 | 2662604.2458 | 1251774.438 | 2662590.9641 | 1251756.6993 | 2662586.9803 | 1251754.026
19 | 2662515.034 | 1252012.9902 | 2662490.5823 | 1252031.501 | 2662500.9144 | 1252045.075 | 2662512.0104 | 1252059.2132 | 2662521.9652 | 1252052.0353 | 2662540.0868 | 1252074.0865 | 2662543.2856 | 1252077.7673 | 2662551.6413 | 1252079.0897 | 2662557.3319 | 1252076.926 | 2662585.5237 | 1252055.1527 | 2662587.4387 | 1252053.9054 | 2662624.0849 | 1252046.2759 | 2662609.7986 | 1252028.3901 | 2662608.5325 | 1252026.7979
20 | 2662515.034 | 1252012.9902 | 2662510.5341 | 1252006.7272 | 2662507.6184 | 1252002.6713
21 | 2662608.5325 | 1252026.7979 | 2662593.7177 | 1252008.2172
22 | 2662638.8944 | 1252004.6697 | 2662623.8424 | 1252015.674 | 2662608.5325 | 1252026.7979
23 | 2662442.3903 | 1252059.0792 | 2662466.817 | 1252039.3338 | 2662469.0647 | 1252029.4394 | 2662500.4872 | 1252005.4537 | 2662501.8607 | 1252006.8914 | 2662505.2216 | 1252004.514 | 2662507.6184 | 1252002.6713
24 | 2662638.8944 | 1252004.6697 | 2662668.4736 | 1251973.0933 | 2662675.56 | 1251968.1314 | 2662684.7443 | 1251958.7535
25 | 2662749.5259 | 1251837.8586 | 2662774.6343 | 1251861.7713 | 2662793.9841 | 1251879.651
26 | 2662690.6056 | 1251952.7686 | 2662684.7443 | 1251958.7535
27 | 2662442.3903 | 1252059.0792 | 2662437.1362 | 1252063.0365
28 | 2662751.5745 | 1251967.4685 | 2662739.8693 | 1251957.3643
29 | 2662725.6019 | 1251945.0485 | 2662739.8693 | 1251957.3643
30 | 2662748.7178 | 1251837.0889 | 2662749.5259 | 1251837.8586
31 | 2662755.89 | 1251857.4264 | 2662770.5087 | 1251871.0738
32 | 2662771.5851 | 1251927.6229 | 2662770.4564 | 1251926.56
33 | 2662610.9279 | 1251784.2992 | 2662618.2011 | 1251795.4425
34 | 2662575.6892 | 1251749.628 | 2662581.8735 | 1251750.599 | 2662586.9803 | 1251754.026
35 | 2662743.9321 | 1251846.2631 | 2662733.6018 | 1251836.6192 | 2662712.9049 | 1251816.4513
36 | 2662743.9321 | 1251846.2631 | 2662755.89 | 1251857.4264
37 | 2662690.6056 | 1251952.7686 | 2662714.5649 | 1251933.8086
38 | 2662690.6056 | 1251952.7686 | 2662677.2579 | 1251935.3484 | 2662676.9441 | 1251933.4845
39 | 2662714.5649 | 1251933.8086 | 2662723.5888 | 1251943.3108 | 2662725.6019 | 1251945.0485
40 | 2662714.5649 | 1251933.8086 | 2662710.2566 | 1251929.2773
41 | 2662671.0618 | 1251880.3997 | 2662658.8462 | 1251888.2524
42 | 2662672.3082 | 1251879.59 | 2662671.0618 | 1251880.3997
43 | 2662657.6854 | 1251888.9986 | 2662658.8462 | 1251888.2524
44 | 2662672.3082 | 1251879.59 | 2662670.2639 | 1251875.2098 | 2662669.3088 | 1251873.7464
45 | 2662672.3082 | 1251879.59 | 2662676.3746 | 1251889.0063 | 2662676.4401 | 1251894.9446 | 2662679.1767 | 1251898.7985 | 2662683.2529 | 1251900.8764 | 2662685.9442 | 1251903.7069
46 | 2662710.2566 | 1251929.2773 | 2662688.0188 | 1251905.8888
47 | 2662657.9168 | 1251856.2922 | 2662669.3088 | 1251873.7464
48 | 2662685.9442 | 1251903.7069 | 2662687.5229 | 1251905.3673
49 | 2662687.5229 | 1251905.3673 | 2662688.0188 | 1251905.8888
50 | 2662655.08 | 1251851.9459 | 2662657.9168 | 1251856.2922
51 | 2662583.5687 | 1251886.3241 | 2662564.7851 | 1251899.3237 | 2662558.9653 | 1251890.2882
52 | 2662601.9098 | 1251873.6308 | 2662583.5687 | 1251886.3241
53 | 2662558.9653 | 1251890.2882 | 2662539.0021 | 1251859.2948
54 | 2662601.9098 | 1251873.6308 | 2662592.5834 | 1251858.8135
55 | 2662601.9098 | 1251873.6308 | 2662604.9019 | 1251878.2635
56 | 2662538.0657 | 1251857.8411 | 2662539.0021 | 1251859.2948
57 | 2662592.1031 | 1251858.0504 | 2662592.5834 | 1251858.8135
58 | 2662604.9019 | 1251878.2635 | 2662605.7638 | 1251879.598 | 2662606.1955 | 1251880.2049
59 | 2662538.0657 | 1251857.8411 | 2662521.0562 | 1251831.4334
60 | 2662591.6894 | 1251857.3932 | 2662592.1031 | 1251858.0504
61 | 2662606.1955 | 1251880.2049 | 2662606.9568 | 1251881.2753
62 | 2662517.2741 | 1251825.5615 | 2662521.0562 | 1251831.4334
63 | 2662573.2124 | 1251828.0379 | 2662591.6894 | 1251857.3932
64 | 2662496.3334 | 1251793.0505 | 2662493.2244 | 1251788.2237 | 2662512.243 | 1251776.5629
65 | 2662512.5154 | 1251776.3958 | 2662512.243 | 1251776.5629
66 | 2662533.2126 | 1251763.7059 | 2662512.5154 | 1251776.3958
67 | 2662533.2126 | 1251763.7059 | 2662528.9781 | 1251754.4547 | 2662529.7537 | 1251748.1918 | 2662535.877 | 1251745.1097 | 2662554.4873 | 1251746.6961 | 2662566.7659 | 1251748.2268 | 2662571.242 | 1251748.9296
68 | 2662533.2126 | 1251763.7059 | 2662541.7752 | 1251775.6815
69 | 2662571.242 | 1251748.9296 | 2662575.6892 | 1251749.628
70 | 2662541.7752 | 1251775.6815 | 2662542.5851 | 1251776.8143
71 | 2662558.4319 | 1251804.5553 | 2662550.9081 | 1251792.6019 | 2662544.7558 | 1251779.8502 | 2662542.5851 | 1251776.8143
72 | 2662558.4319 | 1251804.5553 | 2662558.8317 | 1251805.1905
73 | 2662558.8317 | 1251805.1905 | 2662559.3047 | 1251805.9419
74 | 2662559.3047 | 1251805.9419 | 2662572.3221 | 1251826.6233
75 | 2662572.3221 | 1251826.6233 | 2662572.7338 | 1251827.2774
76 | 2662572.7338 | 1251827.2774 | 2662573.2124 | 1251828.0379
77 | 2662618.2011 | 1251795.4425 | 2662621.1309 | 1251799.9314
78 | 2662621.1309 | 1251799.9314 | 2662622.1799 | 1251801.5386
79 | 2662623.9649 | 1251804.2734 | 2662622.1799 | 1251801.5386
80 | 2662623.9649 | 1251804.2734 | 2662632.9806 | 1251818.0865 | 2662639.0623 | 1251827.4045
81 | 2662639.0623 | 1251827.4045 | 2662642.0127 | 1251831.9249
82 | 2662758.0854 | 1251914.9093 | 2662770.4564 | 1251926.56
83 | 2662642.0127 | 1251831.9249 | 2662644.8788 | 1251836.3163
84 | 2662644.8788 | 1251836.3163 | 2662650.7208 | 1251845.267
85 | 2662652.1513 | 1251847.4588 | 2662650.7208 | 1251845.267
86 | 2662652.1513 | 1251847.4588 | 2662655.08 | 1251851.9459
87 | 2662758.0854 | 1251914.9093 | 2662756.5407 | 1251913.4546
88 | 2662752.3919 | 1251909.5474 | 2662756.5407 | 1251913.4546

## bus_geodata
| x | y | coords
0 | 2662705.7769 | 1251767.8667
1 | 2662692.1878 | 1251780.4525
2 | 2662706.6836 | 1251795.1477
3 | 2662657.7482 | 1251764.1212
4 | 2662732.0582 | 1251820.8716
5 | 2662644.8185 | 1251719.2529
6 | 2662641.8114 | 1251715.9257
7 | 2662810.4503 | 1251908.3614
8 | 2662792.424 | 1251891.5329
9 | 2662781.2886 | 1251936.7615
10 | 2662814.6953 | 1251898.7885
11 | 2662823.374 | 1251920.4266
12 | 2662606.1614 | 1251776.9964
13 | 2662608.0927 | 1251779.9554
14 | 2662604.2458 | 1251774.438
15 | 2662515.034 | 1252012.9902
16 | 2662608.5325 | 1252026.7979
17 | 2662507.6184 | 1252002.6713
18 | 2662593.7177 | 1252008.2172
19 | 2662638.8944 | 1252004.6697
20 | 2662793.9841 | 1251879.651
21 | 2662684.7443 | 1251958.7535
22 | 2662442.3903 | 1252059.0792
23 | 2662437.1362 | 1252063.0365
24 | 2662751.5745 | 1251967.4685
25 | 2662739.8693 | 1251957.3643
26 | 2662748.7178 | 1251837.0889
27 | 2662770.5087 | 1251871.0738
28 | 2662771.5851 | 1251927.6229
29 | 2662610.9279 | 1251784.2992
30 | 2662586.9803 | 1251754.026
31 | 2662712.9049 | 1251816.4513
32 | 2662743.9321 | 1251846.2631
33 | 2662749.5259 | 1251837.8586
34 | 2662690.6056 | 1251952.7686
35 | 2662725.6019 | 1251945.0485
36 | 2662676.9441 | 1251933.4845
37 | 2662714.5649 | 1251933.8086
38 | 2662671.0618 | 1251880.3997
39 | 2662658.8462 | 1251888.2524
40 | 2662672.3082 | 1251879.59
41 | 2662710.2565 | 1251929.2773
42 | 2662657.6854 | 1251888.9986
43 | 2662669.3088 | 1251873.7464
44 | 2662685.9442 | 1251903.7069
45 | 2662688.0188 | 1251905.8888
46 | 2662657.9168 | 1251856.2922
47 | 2662687.5229 | 1251905.3673
48 | 2662583.5687 | 1251886.3241
49 | 2662558.9653 | 1251890.2882
50 | 2662601.9098 | 1251873.6308
51 | 2662539.0021 | 1251859.2948
52 | 2662592.5834 | 1251858.8135
53 | 2662604.9019 | 1251878.2635
54 | 2662538.0657 | 1251857.8411
55 | 2662592.1031 | 1251858.0504
56 | 2662606.1955 | 1251880.2049
57 | 2662521.0562 | 1251831.4334
58 | 2662591.6894 | 1251857.3932
59 | 2662606.9568 | 1251881.2753
60 | 2662517.2741 | 1251825.5615
61 | 2662496.3334 | 1251793.0505
62 | 2662512.243 | 1251776.5629
63 | 2662512.5154 | 1251776.3958
64 | 2662533.2126 | 1251763.7059
65 | 2662571.242 | 1251748.9296
66 | 2662541.7752 | 1251775.6815
67 | 2662542.5851 | 1251776.8143
68 | 2662558.4319 | 1251804.5553
69 | 2662558.8317 | 1251805.1905
70 | 2662575.6892 | 1251749.628
71 | 2662559.3047 | 1251805.9419
72 | 2662572.3221 | 1251826.6233
73 | 2662572.7338 | 1251827.2774
74 | 2662573.2124 | 1251828.0379
75 | 2662618.2011 | 1251795.4425
76 | 2662621.1309 | 1251799.9314
77 | 2662622.1799 | 1251801.5386
78 | 2662623.9649 | 1251804.2734
79 | 2662639.0623 | 1251827.4045
80 | 2662755.89 | 1251857.4264
81 | 2662770.4564 | 1251926.56
82 | 2662642.0127 | 1251831.9249
83 | 2662644.8788 | 1251836.3163
84 | 2662650.7208 | 1251845.267
85 | 2662652.1513 | 1251847.4588
86 | 2662655.08 | 1251851.9459
87 | 2662758.0854 | 1251914.9093
88 | 2662756.5407 | 1251913.4546
89 | 2662752.3919 | 1251909.5474
90 | 2662672.3082 | 1251879.59

## line_std_types
| c_nf_per_km | r_ohm_per_km | x_ohm_per_km | max_i_ka | type | q_mm2 | alpha | voltage_rating
NAYY 4x50 SE | 210 | 0.642 | 0.083 | 0.142 | cs | 50 | 0.00403 | LV
NAYY 4x120 SE | 264 | 0.225 | 0.08 | 0.242 | cs | 120 | 0.00403 | LV
NAYY 4x150 SE | 261 | 0.208 | 0.08 | 0.27 | cs | 150 | 0.00403 | LV
NA2XS2Y 1x95 RM/25 12/20 kV | 216 | 0.313 | 0.132 | 0.252 | cs | 95 | 0.00403 | MV
NA2XS2Y 1x185 RM/25 12/20 kV | 273 | 0.161 | 0.117 | 0.362 | cs | 185 | 0.00403 | MV
NA2XS2Y 1x240 RM/25 12/20 kV | 304 | 0.122 | 0.112 | 0.421 | cs | 240 | 0.00403 | MV
NA2XS2Y 1x95 RM/25 6/10 kV | 315 | 0.313 | 0.123 | 0.249 | cs | 95 | 0.00403 | MV
NA2XS2Y 1x185 RM/25 6/10 kV | 406 | 0.161 | 0.11 | 0.358 | cs | 185 | 0.00403 | MV
NA2XS2Y 1x240 RM/25 6/10 kV | 456 | 0.122 | 0.105 | 0.416 | cs | 240 | 0.00403 | MV
NA2XS2Y 1x150 RM/25 12/20 kV | 250 | 0.206 | 0.116 | 0.319 | cs | 150 | 0.00403 | MV
NA2XS2Y 1x120 RM/25 12/20 kV | 230 | 0.253 | 0.119 | 0.283 | cs | 120 | 0.00403 | MV
NA2XS2Y 1x70 RM/25 12/20 kV | 190 | 0.443 | 0.132 | 0.22 | cs | 70 | 0.00403 | MV
NA2XS2Y 1x150 RM/25 6/10 kV | 360 | 0.206 | 0.11 | 0.315 | cs | 150 | 0.00403 | MV
NA2XS2Y 1x120 RM/25 6/10 kV | 340 | 0.253 | 0.113 | 0.28 | cs | 120 | 0.00403 | MV
NA2XS2Y 1x70 RM/25 6/10 kV | 280 | 0.443 | 0.123 | 0.217 | cs | 70 | 0.00403 | MV
N2XS(FL)2Y 1x120 RM/35 64/110 kV | 112 | 0.153 | 0.166 | 0.366 | cs | 120 | 0.00393 | HV
N2XS(FL)2Y 1x185 RM/35 64/110 kV | 125 | 0.099 | 0.156 | 0.457 | cs | 185 | 0.00393 | HV
N2XS(FL)2Y 1x240 RM/35 64/110 kV | 135 | 0.075 | 0.149 | 0.526 | cs | 240 | 0.00393 | HV
N2XS(FL)2Y 1x300 RM/35 64/110 kV | 144 | 0.06 | 0.144 | 0.588 | cs | 300 | 0.00393 | HV
15-AL1/3-ST1A 0.4 | 11 | 1.8769 | 0.35 | 0.105 | ol | 16 | 0.00403 | LV
24-AL1/4-ST1A 0.4 | 11.25 | 1.2012 | 0.335 | 0.14 | ol | 24 | 0.00403 | LV
48-AL1/8-ST1A 0.4 | 12.2 | 0.5939 | 0.3 | 0.21 | ol | 48 | 0.00403 | LV
94-AL1/15-ST1A 0.4 | 13.2 | 0.306 | 0.29 | 0.35 | ol | 94 | 0.00403 | LV
34-AL1/6-ST1A 10.0 | 9.7 | 0.8342 | 0.36 | 0.17 | ol | 34 | 0.00403 | MV
48-AL1/8-ST1A 10.0 | 10.1 | 0.5939 | 0.35 | 0.21 | ol | 48 | 0.00403 | MV
70-AL1/11-ST1A 10.0 | 10.4 | 0.4132 | 0.339 | 0.29 | ol | 70 | 0.00403 | MV
94-AL1/15-ST1A 10.0 | 10.75 | 0.306 | 0.33 | 0.35 | ol | 94 | 0.00403 | MV
122-AL1/20-ST1A 10.0 | 11.1 | 0.2376 | 0.323 | 0.41 | ol | 122 | 0.00403 | MV
149-AL1/24-ST1A 10.0 | 11.25 | 0.194 | 0.315 | 0.47 | ol | 149 | 0.00403 | MV
34-AL1/6-ST1A 20.0 | 9.15 | 0.8342 | 0.382 | 0.17 | ol | 34 | 0.00403 | MV
48-AL1/8-ST1A 20.0 | 9.5 | 0.5939 | 0.372 | 0.21 | ol | 48 | 0.00403 | MV
70-AL1/11-ST1A 20.0 | 9.7 | 0.4132 | 0.36 | 0.29 | ol | 70 | 0.00403 | MV
94-AL1/15-ST1A 20.0 | 10 | 0.306 | 0.35 | 0.35 | ol | 94 | 0.00403 | MV
122-AL1/20-ST1A 20.0 | 10.3 | 0.2376 | 0.344 | 0.41 | ol | 122 | 0.00403 | MV
149-AL1/24-ST1A 20.0 | 10.5 | 0.194 | 0.337 | 0.47 | ol | 149 | 0.00403 | MV
184-AL1/30-ST1A 20.0 | 10.75 | 0.1571 | 0.33 | 0.535 | ol | 184 | 0.00403 | MV
243-AL1/39-ST1A 20.0 | 11 | 0.1188 | 0.32 | 0.645 | ol | 243 | 0.00403 | MV
48-AL1/8-ST1A 110.0 | 8 | 0.5939 | 0.46 | 0.21 | ol | 48 | 0.00403 | HV
70-AL1/11-ST1A 110.0 | 8.4 | 0.4132 | 0.45 | 0.29 | ol | 70 | 0.00403 | HV
94-AL1/15-ST1A 110.0 | 8.65 | 0.306 | 0.44 | 0.35 | ol | 94 | 0.00403 | HV
122-AL1/20-ST1A 110.0 | 8.5 | 0.2376 | 0.43 | 0.41 | ol | 122 | 0.00403 | HV
149-AL1/24-ST1A 110.0 | 8.75 | 0.194 | 0.41 | 0.47 | ol | 149 | 0.00403 | HV
184-AL1/30-ST1A 110.0 | 8.8 | 0.1571 | 0.4 | 0.535 | ol | 184 | 0.00403 | HV
243-AL1/39-ST1A 110.0 | 9 | 0.1188 | 0.39 | 0.645 | ol | 243 | 0.00403 | HV
305-AL1/39-ST1A 110.0 | 9.2 | 0.0949 | 0.38 | 0.74 | ol | 305 | 0.00403 | HV
490-AL1/64-ST1A 110.0 | 9.75 | 0.059 | 0.37 | 0.96 | ol | 490 | 0.00403 | HV
679-AL1/86-ST1A 110.0 | 9.95 | 0.042 | 0.36 | 1.15 | ol | 679 | 0.00403 | HV
490-AL1/64-ST1A 220.0 | 10 | 0.059 | 0.285 | 0.96 | ol | 490 | 0.00403 | HV
679-AL1/86-ST1A 220.0 | 11.7 | 0.042 | 0.275 | 1.15 | ol | 679 | 0.00403 | HV
490-AL1/64-ST1A 380.0 | 11 | 0.059 | 0.253 | 0.96 | ol | 490 | 0.00403 | HV
679-AL1/86-ST1A 380.0 | 14.6 | 0.042 | 0.25 | 1.15 | ol | 679 | 0.00403 | HV

## trafo_std_types
| i0_percent | pfe_kw | vkr_percent | sn_mva | vn_lv_kv | vn_hv_kv | vk_percent | shift_degree | vector_group | tap_side | tap_neutral | tap_min | tap_max | tap_step_degree | tap_step_percent | tap_phase_shifter
160 MVA 380/110 kV | 0.06 | 60 | 0.25 | 160 | 110 | 380 | 12.2 | 0 | Yy0 | hv | 0 | -9 | 9 | 0 | 1.5 | FALSE
100 MVA 220/110 kV | 0.06 | 55 | 0.26 | 100 | 110 | 220 | 12 | 0 | Yy0 | hv | 0 | -9 | 9 | 0 | 1.5 | FALSE
63 MVA 110/20 kV | 0.04 | 22 | 0.32 | 63 | 20 | 110 | 18 | 150 | YNd5 | hv | 0 | -9 | 9 | 0 | 1.5 | FALSE
40 MVA 110/20 kV | 0.05 | 18 | 0.34 | 40 | 20 | 110 | 16.2 | 150 | YNd5 | hv | 0 | -9 | 9 | 0 | 1.5 | FALSE
25 MVA 110/20 kV | 0.07 | 14 | 0.41 | 25 | 20 | 110 | 12 | 150 | YNd5 | hv | 0 | -9 | 9 | 0 | 1.5 | FALSE
63 MVA 110/10 kV | 0.04 | 22 | 0.32 | 63 | 10 | 110 | 18 | 150 | YNd5 | hv | 0 | -9 | 9 | 0 | 1.5 | FALSE
40 MVA 110/10 kV | 0.05 | 18 | 0.34 | 40 | 10 | 110 | 16.2 | 150 | YNd5 | hv | 0 | -9 | 9 | 0 | 1.5 | FALSE
25 MVA 110/10 kV | 0.07 | 14 | 0.41 | 25 | 10 | 110 | 12 | 150 | YNd5 | hv | 0 | -9 | 9 | 0 | 1.5 | FALSE
0.25 MVA 20/0.4 kV | 0.32 | 0.8 | 1.44 | 0.25 | 0.4 | 20 | 6 | 150 | Yzn5 | hv | 0 | -2 | 2 | 0 | 2.5 | FALSE
0.4 MVA 20/0.4 kV | 0.3375 | 1.35 | 1.425 | 0.4 | 0.4 | 20 | 6 | 150 | Dyn5 | hv | 0 | -2 | 2 | 0 | 2.5 | FALSE
0.63 MVA 20/0.4 kV | 0.2619 | 1.65 | 1.206 | 0.63 | 0.4 | 20 | 6 | 150 | Dyn5 | hv | 0 | -2 | 2 | 0 | 2.5 | FALSE
0.25 MVA 10/0.4 kV | 0.24 | 0.6 | 1.2 | 0.25 | 0.4 | 10 | 4 | 150 | Dyn5 | hv | 0 | -2 | 2 | 0 | 2.5 | FALSE
0.4 MVA 10/0.4 kV | 0.2375 | 0.95 | 1.325 | 0.4 | 0.4 | 10 | 4 | 150 | Dyn5 | hv | 0 | -2 | 2 | 0 | 2.5 | FALSE
0.63 MVA 10/0.4 kV | 0.1873 | 1.18 | 1.0794 | 0.63 | 0.4 | 10 | 4 | 150 | Dyn5 | hv | 0 | -2 | 2 | 0 | 2.5 | FALSE

## trafo3w_std_types
| sn_hv_mva | sn_mv_mva | sn_lv_mva | vn_hv_kv | vn_mv_kv | vn_lv_kv | vk_hv_percent | vk_mv_percent | vk_lv_percent | vkr_hv_percent | vkr_mv_percent | vkr_lv_percent | pfe_kw | i0_percent | shift_mv_degree | shift_lv_degree | vector_group | tap_side | tap_neutral | tap_min | tap_max | tap_step_percent
63/25/38 MVA 110/20/10 kV | 63 | 25 | 38 | 110 | 20 | 10 | 10.4 | 10.4 | 10.4 | 0.28 | 0.32 | 0.35 | 35 | 0.89 | 0 | 0 | YN0yn0yn0 | hv | 0 | -10 | 10 | 1.2
63/25/38 MVA 110/10/10 kV | 63 | 25 | 38 | 110 | 10 | 10 | 10.4 | 10.4 | 10.4 | 0.28 | 0.32 | 0.35 | 35 | 0.89 | 0 | 0 | YN0yn0yn0 | hv | 0 | -10 | 10 | 1.2

## fuse_std_types
| fuse_type | i_rated_a | t_avg | t_min | t_total | x_avg | x_min | x_total
HV 100A | HV 100A | 100 | 0 | [10.0, 3.64, 0.854, 0.281, 0.1, 0.0531, 0.022, 0.01] | [10.0, 4.267, 1.21, 0.403, 0.1, 0.058, 0.022, 0.01] | 0 | [300.0, 350.0, 450.0, 550.0, 700.0, 850.0, 1200.0, 1752.0] | [600.0, 700.0, 900.0, 1150.0, 1665.0, 2000.0, 3000.0, 4313.0]
HV 10A | HV 10A | 10 | 0 | [10.0, 1675.0, 0.344, 0.156, 0.1, 0.0417, 0.0171, 0.01] | [10.0, 1.3, 0.3, 0.155, 0.1, 0.0555, 0.023, 0.01] | 0 | [30.0, 32.0, 35.0, 37.0, 39.0, 50.0, 70.0, 88.0] | [60.0, 70.0, 80.0, 87.0, 94.0, 110.0, 150.0, 216.0]
HV 125A | HV 125A | 125 | 0 | [10.0, 1.82, 0.344, 0.1, 0.0467, 0.0269, 0.01] | [10.0, 2.478, 0.426, 0.1, 0.0427, 0.0211, 0.01] | 0 | [375.0, 500.0, 700.0, 925.0, 1200.0, 1500.0, 2341.0] | [750.0, 1000.0, 1500.0, 2200.0, 3000.0, 4000.0, 5765.0]
HV 160A | HV 160A | 160 | 0 | [10.0, 4.15, 1.03, 0.198, 0.1, 0.051, 0.0172, 0.01] | [10.0, 2.3, 0.734, 0.274, 0.1, 0.046, 0.0177, 0.01] | 0 | [480.0, 550.0, 700.0, 1000.0, 1260.0, 1600.0, 2500.0, 3227.0] | [960.0, 1300.0, 1700.0, 2200.0, 2996.0, 4000.0, 6000.0, 7946.0]
HV 16A | HV 16A | 16 | 0 | [10.0, 0.352, 0.164, 0.1, 0.0649, 0.0342, 0.01] | [10.0, 2.34, 0.722, 0.181, 0.1, 0.055, 0.0296, 0.01] | 0 | [48.0, 60.0, 65.0, 71.0, 80.0, 100.0, 162.0] | [96.0, 110.0, 125.0, 150.0, 168.0, 200.0, 250.0, 398.0]
HV 200A | HV 200A | 200 | 0 | [10.0, 4.267, 1.21, 0.403, 0.1, 0.058, 0.022, 0.01] | [10.0, 3.73, 1.654, 0.328, 0.1, 0.0531, 0.019, 0.01] | 0 | [600.0, 700.0, 900.0, 1150.0, 1665.0, 2000.0, 3000.0, 4313.0] | [1200.0, 1500.0, 1800.0, 2700.0, 3960.0, 5000.0, 7500.0, 10620.0]
HV 20A | HV 20A | 20 | 0 | [10.0, 1.3, 0.3, 0.155, 0.1, 0.0555, 0.023, 0.01] | [10.0, 1.3, 0.161, 0.1, 0.0611, 0.0399, 0.0141, 0.01] | 0 | [60.0, 70.0, 80.0, 87.0, 94.0, 110.0, 150.0, 216.0] | [120.0, 150.0, 200.0, 223.0, 260.0, 300.0, 450.0, 532.0]
HV 25A | HV 25A | 25 | 0 | [10.0, 2.512, 0.833, 0.299, 0.1, 0.0372, 0.0223, 0.01] | [10.0, 3.125, 0.597, 0.198, 0.1, 0.0378, 0.022, 0.01] | 0 | [75.0, 82.0, 90.0, 100.0, 124.0, 170.0, 200.0, 289.0] | [150.0, 170.0, 210.0, 250.0, 294.0, 400.0, 500.0, 711.0]
HV 31.5A | HV 31.5A | 31.5 | 0 | [10.0, 2.34, 0.722, 0.181, 0.1, 0.055, 0.0296, 0.01] | [10.0, 2.84, 0.368, 0.164, 0.1, 0.0621, 0.0378, 0.0195, 0.01] | 0 | [95.0, 110.0, 125.0, 150.0, 165.0, 200.0, 250.0, 390.0] | [189.0, 220.0, 300.0, 350.0, 393.0, 450.0, 530.0, 700.0, 960.0]
HV 40A | HV 40A | 40 | 0 | [10.0, 1.3, 0.161, 0.1, 0.0611, 0.0399, 0.0141, 0.01] | [10.0, 2.05, 0.369, 0.198, 0.1, 0.051, 0.0298, 0.01] | 0 | [120.0, 150.0, 200.0, 223.0, 260.0, 300.0, 450.0, 532.0] | [240.0, 300.0, 400.0, 450.0, 530.0, 650.0, 800.0, 1311.0]
HV 50A | HV 50A | 50 | 0 | [10.0, 3.215, 0.597, 0.198, 0.1, 0.0378, 0.022, 0.01] | [10.0, 3.64, 0.854, 0.281, 0.1, 0.0531, 0.022, 0.01] | 0 | [150.0, 170.0, 210.0, 250.0, 294.0, 400.0, 500.0, 711.0] | [300.0, 350.0, 450.0, 550.0, 700.0, 850.0, 1200.0, 1752.0]
HV 6.3A | HV 6.3A | 6.3 | 0 | [10.0, 1.39, 0.344, 0.168, 0.1, 0.056, 0.0263, 0.01] | [10.0, 1.711, 0.516, 0.198, 0.1, 0.0634, 0.0303, 0.01] | 0 | [19.0, 19.5, 20.4, 20.8, 22.0, 25.0, 32.0, 48.0] | [38.0, 40.0, 43.0, 48.0, 53.0, 60.0, 75.0, 118.0]
HV 63A | HV 63A | 63 | 0 | [10.0, 2.84, 0.368, 0.164, 0.1, 0.0621, 0.0378, 0.0195, 0.01] | [10.0, 1.82, 0.344, 0.1, 0.0467, 0.0269, 0.01] | 0 | [189.0, 220.0, 300.0, 350.0, 393.0, 450.0, 530.0, 700.0, 961.0] | [378.0, 500.0, 700.0, 934.0, 1200.0, 1500.0, 2366.0]
HV 80A | HV 80A | 80 | 0 | [10.0, 2.05, 0.369, 0.198, 0.1, 0.051, 0.0298, 0.01] | [10.0, 4.15, 1.03, 0.198, 0.1, 0.051, 0.0172, 0.01] | 0 | [240.0, 300.0, 400.0, 450.0, 530.0, 650.0, 800.0, 1311.0] | [480.0, 550.0, 700.0, 1000.0, 1260.0, 1600.0, 2500.0, 3227.0]
Siemens NH-1-100 | Siemens NH-1-100 | 100 | [5400.0, 2000.0, 400.0, 20.0, 1.0, 0.2, 0.012, 0.004] | 0 | 0 | [150.0, 190.0, 250.0, 430.0, 900.0, 1250.0, 2700.0, 3600.0] | 0 | 0
Siemens NH-1-125 | Siemens NH-1-125 | 125 | [4800.0, 120.0, 7.0, 0.1, 0.004] | 0 | 0 | [180.0, 400.0, 740.0, 2000.0, 4250.0] | 0 | 0
Siemens NH-1-16 | Siemens NH-1-16 | 16 | [4000.0, 400.0, 2.0, 0.1, 0.04, 0.01] | 0 | 0 | [26.0, 35.0, 75.0, 150.0, 200.0, 300.0] | 0 | 0
Siemens NH-1-160 | Siemens NH-1-160 | 160 | [4800.0, 120.0, 7.0, 0.1, 0.004] | 0 | 0 | [210.0, 500.0, 900.0, 2300.0, 5000.0] | 0 | 0
Siemens NH-1-25 | Siemens NH-1-25 | 25 | [4000.0, 1000.0, 10.0, 0.2, 0.02, 0.01] | 0 | 0 | [40.0, 50.0, 100.0, 210.0, 400.0, 500.0] | 0 | 0
Siemens NH-1-50 | Siemens NH-1-50 | 50 | [4000.0, 40.0, 4.0, 1.0, 0.02, 0.01] | 0 | 0 | [86.0, 200.0, 300.0, 400.0, 1000.0, 1280.0] | 0 | 0
Siemens NH-1-63 | Siemens NH-1-63 | 63 | [4000.0, 100.0, 10.0, 2.0, 0.04, 0.01] | 0 | 0 | [100.0, 200.0, 300.0, 400.0, 1000.0, 1500.0] | 0 | 0
Siemens NH-1-80 | Siemens NH-1-80 | 80 | [4800.0, 120.0, 7.0, 0.1, 0.01] | 0 | 0 | [150.58, 250.0, 450.0, 1150.0, 2470.0] | 0 | 0
Siemens NH-2-1000 | Siemens NH-2-1000 | 1000 | [4800.0, 120.0, 7.0, 0.1, 0.004] | 0 | 0 | [1900.0, 3500.0, 8400.0, 24000.0, 52000.0] | 0 | 0
Siemens NH-2-200 | Siemens NH-2-200 | 200 | [4800.0, 120.0, 7.0, 0.1, 0.004] | 0 | 0 | [280.0, 650.0, 1200.0, 3000.0, 7000.0] | 0 | 0
Siemens NH-2-224 | Siemens NH-2-224 | 224 | [4800.0, 120.0, 7.0, 0.2, 0.04, 0.004] | 0 | 0 | [400.0, 750.0, 1453.0, 3025.0, 4315.0, 7600.0] | 0 | 0
Siemens NH-2-250 | Siemens NH-2-250 | 250 | [4800.0, 120.0, 7.0, 0.1, 0.004] | 0 | 0 | [450.0, 800.0, 1650.0, 4000.0, 8500.0] | 0 | 0
Siemens NH-2-315 | Siemens NH-2-315 | 315 | [4800.0, 120.0, 7.0, 0.1, 0.004] | 0 | 0 | [550.0, 920.0, 1900.0, 5000.0, 11000.0] | 0 | 0
Siemens NH-2-355 | Siemens NH-2-355 | 355 | [4800.0, 120.0, 6.0, 0.1, 0.004] | 0 | 0 | [650.0, 1116.27, 2350.0, 5840.0, 12790.0] | 0 | 0
Siemens NH-2-400 | Siemens NH-2-400 | 400 | [4800.0, 120.0, 7.0, 0.1, 0.004] | 0 | 0 | [720.0, 1350.0, 2800.0, 6500.0, 15000.0] | 0 | 0
Siemens NH-2-425 | Siemens NH-2-425 | 425 | [4800.0, 120.0, 7.0, 0.1, 0.004] | 0 | 0 | [850.0, 1500.0, 3050.0, 7500.0, 16500.0] | 0 | 0
Siemens NH-2-630 | Siemens NH-2-630 | 630 | [4800.0, 120.0, 7.0, 0.1, 0.004] | 0 | 0 | [1200.0, 2000.0, 4800.0, 12000.0, 26000.0] | 0 | 0

## dtypes
| element | column | dtype
0 | bus | name | object
1 | bus | vn_kv | float64
2 | bus | type | object
3 | bus | zone | object
4 | bus | in_service | bool
5 | load | name | object
6 | load | bus | uint32
7 | load | p_mw | float64
8 | load | q_mvar | float64
9 | load | const_z_percent | float64
10 | load | const_i_percent | float64
11 | load | sn_mva | float64
12 | load | scaling | float64
13 | load | in_service | bool
14 | load | type | object
15 | ext_grid | name | object
16 | ext_grid | bus | uint32
17 | ext_grid | vm_pu | float64
18 | ext_grid | va_degree | float64
19 | ext_grid | slack_weight | float64
20 | ext_grid | in_service | bool
21 | line | name | object
22 | line | std_type | object
23 | line | from_bus | uint32
24 | line | to_bus | uint32
25 | line | length_km | float64
26 | line | r_ohm_per_km | float64
27 | line | x_ohm_per_km | float64
28 | line | c_nf_per_km | float64
29 | line | g_us_per_km | float64
30 | line | max_i_ka | float64
31 | line | df | float64
32 | line | parallel | uint32
33 | line | type | object
34 | line | in_service | bool
35 | trafo | name | object
36 | trafo | std_type | object
37 | trafo | hv_bus | uint32
38 | trafo | lv_bus | uint32
39 | trafo | sn_mva | float64
40 | trafo | vn_hv_kv | float64
41 | trafo | vn_lv_kv | float64
42 | trafo | vk_percent | float64
43 | trafo | vkr_percent | float64
44 | trafo | pfe_kw | float64
45 | trafo | i0_percent | float64
46 | trafo | shift_degree | float64
47 | trafo | tap_side | object
48 | trafo | tap_neutral | int32
49 | trafo | tap_min | int32
50 | trafo | tap_max | int32
51 | trafo | tap_step_percent | float64
52 | trafo | tap_step_degree | float64
53 | trafo | tap_pos | int32
54 | trafo | tap_phase_shifter | bool
55 | trafo | parallel | uint32
56 | trafo | df | float64
57 | trafo | in_service | bool
58 | line_geodata | coords | object
59 | bus_geodata | x | float64
60 | bus_geodata | y | float64
61 | bus_geodata | coords | object

## parameters
| version | format_version | converged | OPF_converged | name | f_hz | sn_mva
0 | 2.14.6 | 2.14.0 | FALSE | FALSE |  | 50 | 1