## bus
| name | vn_kv | type | zone | in_service
0 | bus_LV_4033-9_1_4_node_57 | 0.4 | n |  | TRUE
1 | bus_LV_4033-9_1_4_node_56 | 0.4 | n |  | TRUE
2 | bus_LV_4033-9_1_4_node_34 | 0.4 | n |  | TRUE
3 | bus_LV_4033-9_1_4_node_36 | 0.4 | n |  | TRUE
4 | bus_LV_4033-9_1_4_node_32 | 0.4 | n |  | TRUE
5 | bus_LV_4033-9_1_4_node_27 | 0.4 | n |  | TRUE
6 | bus_LV_4033-9_1_4_node_28 | 0.4 | n |  | TRUE
7 | bus_LV_4033-9_1_4_node_29 | 0.4 | n |  | TRUE
8 | bus_LV_4033-9_1_4_node_30 | 0.4 | n |  | TRUE
9 | bus_LV_4033-9_1_4_node_31 | 0.4 | n |  | TRUE
10 | bus_LV_4033-9_1_4_node_54 | 0.4 | n |  | TRUE
11 | bus_LV_4033-9_1_4_node_73 | 0.4 | n |  | TRUE
12 | bus_LV_4033-9_1_4_node_35 | 0.4 | n |  | TRUE
13 | bus_LV_4033-9_1_4_node_76 | 0.4 | n |  | TRUE
14 | bus_LV_4033-9_1_4_node_71 | 0.4 | n |  | TRUE
15 | bus_LV_4033-9_1_4_node_33 | 0.4 | n |  | TRUE
16 | bus_LV_4033-9_1_4_node_65 | 0.4 | n |  | TRUE
17 | bus_LV_4033-9_1_4_node_155 | 0.4 | n |  | TRUE
18 | bus_LV_4033-9_1_4_node_66 | 0.4 | n |  | TRUE
19 | bus_LV_4033-9_1_4_node_156 | 0.4 | n |  | TRUE
20 | bus_LV_4033-9_1_4_node_37 | 0.4 | n |  | TRUE
21 | bus_LV_4033-9_1_4_node_39 | 0.4 | n |  | TRUE
22 | bus_LV_4033-9_1_4_node_51 | 0.4 | n |  | TRUE
23 | bus_LV_4033-9_1_4_node_42 | 0.4 | n |  | TRUE
24 | bus_LV_4033-9_1_4_node_120 | 0.4 | n |  | TRUE
25 | bus_LV_4033-9_1_4_node_117 | 0.4 | n |  | TRUE
26 | bus_LV_4033-9_1_4_node_43 | 0.4 | n |  | TRUE
27 | bus_LV_4033-9_1_4_node_95 | 0.4 | n |  | TRUE
28 | bus_LV_4033-9_1_4_node_94 | 0.4 | n |  | TRUE
29 | bus_LV_4033-9_1_4_node_44 | 0.4 | n |  | TRUE
30 | bus_LV_4033-9_1_4_node_45 | 0.4 | n |  | TRUE
31 | bus_LV_4033-9_1_4_node_98 | 0.4 | n |  | TRUE
32 | bus_LV_4033-9_1_4_node_159 | 0.4 | n |  | TRUE
33 | bus_LV_4033-9_1_4_node_46 | 0.4 | n |  | TRUE
34 | bus_LV_4033-9_1_4_node_111 | 0.4 | n |  | TRUE
35 | bus_LV_4033-9_1_4_node_87 | 0.4 | n |  | TRUE
36 | bus_LV_4033-9_1_4_node_85 | 0.4 | n |  | TRUE
37 | bus_LV_4033-9_1_4_node_47 | 0.4 | n |  | TRUE
38 | bus_LV_4033-9_1_4_node_48 | 0.4 | n |  | TRUE
39 | bus_LV_4033-9_1_4_node_63 | 0.4 | n |  | TRUE
40 | bus_LV_4033-9_1_4_node_52 | 0.4 | n |  | TRUE
41 | bus_LV_4033-9_1_4_node_86 | 0.4 | n |  | TRUE
42 | bus_LV_4033-9_1_4_node_50 | 0.4 | n |  | TRUE
43 | bus_LV_4033-9_1_4_node_107 | 0.4 | n |  | TRUE
44 | bus_LV_4033-9_1_4_node_53 | 0.4 | n |  | TRUE
45 | bus_LV_4033-9_1_4_node_89 | 0.4 | n |  | TRUE
46 | bus_LV_4033-9_1_4_node_55 | 0.4 | n |  | TRUE
47 | bus_LV_4033-9_1_4_node_100 | 0.4 | n |  | TRUE
48 | bus_LV_4033-9_1_4_node_101 | 0.4 | n |  | TRUE
49 | bus_LV_4033-9_1_4_node_158 | 0.4 | n |  | TRUE
50 | bus_LV_4033-9_1_4_node_79 | 0.4 | n |  | TRUE
51 | bus_LV_4033-9_1_4_node_115 | 0.4 | n |  | TRUE
52 | bus_LV_4033-9_1_4_node_93 | 0.4 | n |  | TRUE
53 | bus_LV_4033-9_1_4_node_96 | 0.4 | n |  | TRUE
54 | bus_LV_4033-9_1_4_node_83 | 0.4 | n |  | TRUE
55 | bus_LV_4033-9_1_4_node_61 | 0.4 | n |  | TRUE
56 | bus_LV_4033-9_1_4_node_108 | 0.4 | n |  | TRUE
57 | bus_LV_4033-9_1_4_node_105 | 0.4 | n |  | TRUE
58 | bus_LV_4033-9_1_4_node_88 | 0.4 | n |  | TRUE
59 | bus_LV_4033-9_1_4_node_59 | 0.4 | n |  | TRUE
60 | bus_LV_4033-9_1_4_node_60 | 0.4 | n |  | TRUE
61 | bus_LV_4033-9_1_4_node_64 | 0.4 | n |  | TRUE
62 | bus_LV_4033-9_1_4_node_62 | 0.4 | n |  | TRUE
63 | bus_LV_4033-9_1_4_node_77 | 0.4 | n |  | TRUE
64 | bus_LV_4033-9_1_4_node_78 | 0.4 | n |  | TRUE
65 | bus_LV_4033-9_1_4_node_67 | 0.4 | n |  | TRUE
66 | bus_LV_4033-9_1_4_node_68 | 0.4 | n |  | TRUE
67 | bus_LV_4033-9_1_4_node_74 | 0.4 | n |  | TRUE
68 | bus_LV_4033-9_1_4_node_75 | 0.4 | n |  | TRUE
69 | bus_LV_4033-9_1_4_node_69 | 0.4 | n |  | TRUE
70 | bus_LV_4033-9_1_4_node_70 | 0.4 | n |  | TRUE
71 | bus_LV_4033-9_1_4_node_72 | 0.4 | n |  | TRUE
72 | bus_LV_4033-9_1_4_node_157 | 0.4 | n |  | TRUE
73 | bus_LV_4033-9_1_4_node_81 | 0.4 | n |  | TRUE
74 | bus_LV_4033-9_1_4_node_80 | 0.4 | n |  | TRUE
75 | bus_LV_4033-9_1_4_node_82 | 0.4 | n |  | TRUE
76 | bus_LV_4033-9_1_4_node_84 | 0.4 | n |  | TRUE
77 | bus_LV_4033-9_1_4_node_91 | 0.4 | n |  | TRUE
78 | bus_LV_4033-9_1_4_node_92 | 0.4 | n |  | TRUE
79 | bus_LV_4033-9_1_4_node_90 | 0.4 | n |  | TRUE
80 | bus_LV_4033-9_1_4_node_136 | 0.4 | n |  | TRUE
81 | bus_LV_4033-9_1_4_node_97 | 0.4 | n |  | TRUE
82 | bus_LV_4033-9_1_4_node_99 | 0.4 | n |  | TRUE
83 | bus_LV_4033-9_1_4_node_106 | 0.4 | n |  | TRUE
84 | bus_LV_4033-9_1_4_node_125 | 0.4 | n |  | TRUE
85 | bus_LV_4033-9_1_4_node_103 | 0.4 | n |  | TRUE
86 | bus_LV_4033-9_1_4_node_104 | 0.4 | n |  | TRUE
87 | bus_LV_4033-9_1_4_node_109 | 0.4 | n |  | TRUE
88 | bus_LV_4033-9_1_4_node_132 | 0.4 | n |  | TRUE
89 | bus_LV_4033-9_1_4_node_135 | 0.4 | n |  | TRUE
90 | bus_LV_4033-9_1_4_node_134 | 0.4 | n |  | TRUE
91 | bus_LV_4033-9_1_4_node_110 | 0.4 | n |  | TRUE
92 | bus_LV_4033-9_1_4_node_133 | 0.4 | n |  | TRUE
93 | bus_LV_4033-9_1_4_node_124 | 0.4 | n |  | TRUE
94 | bus_LV_4033-9_1_4_node_127 | 0.4 | n |  | TRUE
95 | bus_LV_4033-9_1_4_node_128 | 0.4 | n |  | TRUE
96 | bus_LV_4033-9_1_4_node_112 | 0.4 | n |  | TRUE
97 | bus_LV_4033-9_1_4_node_113 | 0.4 | n |  | TRUE
98 | bus_LV_4033-9_1_4_node_114 | 0.4 | n |  | TRUE
99 | bus_LV_4033-9_1_4_node_116 | 0.4 | n |  | TRUE
100 | bus_LV_4033-9_1_4_node_118 | 0.4 | n |  | TRUE
101 | bus_LV_4033-9_1_4_node_119 | 0.4 | n |  | TRUE
102 | bus_LV_4033-9_1_4_node_126 | 0.4 | n |  | TRUE
103 | bus_LV_4033-9_1_4_node_130 | 0.4 | n |  | TRUE
104 | bus_LV_4033-9_1_4_node_121 | 0.4 | n |  | TRUE
105 | bus_LV_4033-9_1_4_node_122 | 0.4 | n |  | TRUE
106 | bus_LV_4033-9_1_4_node_123 | 0.4 | n |  | TRUE
107 | bus_LV_4033-9_1_4_node_131 | 0.4 | n |  | TRUE
108 | bus_LV_4033-9_1_4_node_129 | 0.4 | n |  | TRUE
109 | bus_MV_424_0_node_47 | 20 | n |  | TRUE

## load
| name | bus | p_mw | q_mvar | const_z_percent | const_i_percent | sn_mva | scaling | in_service | type
0 | LV_4033-9_1_4_load_57 | 0 | 0.00046158 | 0.00011568 | 0 | 0 |  | 1 | TRUE | wye
1 | LV_4033-9_1_4_load_56 | 1 | 0.001139 | 0.00028546 | 0 | 0 |  | 1 | TRUE | wye
2 | LV_4033-9_1_4_load_36 | 3 | 0.00069047 | 0.00017305 | 0 | 0 |  | 1 | TRUE | wye
3 | LV_4033-9_1_4_load_32 | 4 | 0.00089859 | 0.00022521 | 0 | 0 |  | 1 | TRUE | wye
4 | LV_4033-9_1_4_load_27 | 5 | 0.0018843 | 0.00047226 | 0 | 0 |  | 1 | TRUE | wye
5 | LV_4033-9_1_4_load_28 | 6 | 0.0012588 | 0.00031548 | 0 | 0 |  | 1 | TRUE | wye
6 | LV_4033-9_1_4_load_30 | 8 | 0.00234 | 0.00058645 | 0 | 0 |  | 1 | TRUE | wye
7 | LV_4033-9_1_4_load_31 | 9 | 0.0015928 | 0.00039919 | 0 | 0 |  | 1 | TRUE | wye
8 | LV_4033-9_1_4_load_54 | 10 | 0.0037499 | 0.00093982 | 0 | 0 |  | 1 | TRUE | wye
9 | LV_4033-9_1_4_load_71 | 14 | 0.0014353 | 0.00035973 | 0 | 0 |  | 1 | TRUE | wye
10 | LV_4033-9_1_4_load_33 | 15 | 0.0054174 | 0.0013577 | 0 | 0 |  | 1 | TRUE | wye
11 | LV_4033-9_1_4_load_65 | 16 | 0.0029514 | 0.00073968 | 0 | 0 |  | 1 | TRUE | wye
12 | LV_4033-9_1_4_load_155 | 17 | 0.00050869 | 0.00012749 | 0 | 0 |  | 1 | TRUE | wye
13 | LV_4033-9_1_4_load_66 | 18 | 0.0010912 | 0.00027348 | 0 | 0 |  | 1 | TRUE | wye
14 | LV_4033-9_1_4_load_156 | 19 | 0.00051162 | 0.00012822 | 0 | 0 |  | 1 | TRUE | wye
15 | LV_4033-9_1_4_load_37 | 20 | 0.0025498 | 0.00063903 | 0 | 0 |  | 1 | TRUE | wye
16 | LV_4033-9_1_4_load_51 | 22 | 0.006993 | 0.0017526 | 0 | 0 |  | 1 | TRUE | wye
17 | LV_4033-9_1_4_load_120 | 24 | 0.0010662 | 0.00026721 | 0 | 0 |  | 1 | TRUE | wye
18 | LV_4033-9_1_4_load_117 | 25 | 0.00077316 | 0.00019377 | 0 | 0 |  | 1 | TRUE | wye
19 | LV_4033-9_1_4_load_95 | 27 | 0.0010872 | 0.00027248 | 0 | 0 |  | 1 | TRUE | wye
20 | LV_4033-9_1_4_load_94 | 28 | 0.0016922 | 0.0004241 | 0 | 0 |  | 1 | TRUE | wye
21 | LV_4033-9_1_4_load_98 | 31 | 0.0089362 | 0.0022396 | 0 | 0 |  | 1 | TRUE | wye
22 | LV_4033-9_1_4_load_159 | 32 | 0.013149 | 0.0032955 | 0 | 0 |  | 1 | TRUE | wye
23 | LV_4033-9_1_4_load_111 | 34 | 0.01624 | 0.0040702 | 0 | 0 |  | 1 | TRUE | wye
24 | LV_4033-9_1_4_load_87 | 35 | 0.062955 | 0.015778 | 0 | 0 |  | 1 | TRUE | wye
25 | LV_4033-9_1_4_load_85 | 36 | 0.0032766 | 0.00082118 | 0 | 0 |  | 1 | TRUE | wye
26 | LV_4033-9_1_4_load_63 | 39 | 0.0014355 | 0.00035976 | 0 | 0 |  | 1 | TRUE | wye
27 | LV_4033-9_1_4_load_86 | 41 | 0.005972 | 0.0014967 | 0 | 0 |  | 1 | TRUE | wye
28 | LV_4033-9_1_4_load_50 | 42 | 0.013965 | 0.0034999 | 0 | 0 |  | 1 | TRUE | wye
29 | LV_4033-9_1_4_load_89 | 45 | 0.00049629 | 0.00012438 | 0 | 0 |  | 1 | TRUE | wye
30 | LV_4033-9_1_4_load_55 | 46 | 0.0013187 | 0.00033049 | 0 | 0 |  | 1 | TRUE | wye
31 | LV_4033-9_1_4_load_100 | 47 | 0.0024148 | 0.00060521 | 0 | 0 |  | 1 | TRUE | wye
32 | LV_4033-9_1_4_load_158 | 49 | 0.00099484 | 0.00024933 | 0 | 0 |  | 1 | TRUE | wye
33 | LV_4033-9_1_4_load_79 | 50 | 0.00096398 | 0.0002416 | 0 | 0 |  | 1 | TRUE | wye
34 | LV_4033-9_1_4_load_93 | 52 | 0.0014755 | 0.00036979 | 0 | 0 |  | 1 | TRUE | wye
35 | LV_4033-9_1_4_load_96 | 53 | 0.038344 | 0.0096098 | 0 | 0 |  | 1 | TRUE | wye
36 | LV_4033-9_1_4_load_83 | 54 | 0.00034008 | 8.5231e-05 | 0 | 0 |  | 1 | TRUE | wye
37 | LV_4033-9_1_4_load_108 | 56 | 0.029902 | 0.0074943 | 0 | 0 |  | 1 | TRUE | wye
38 | LV_4033-9_1_4_load_105 | 57 | 0.011416 | 0.0028611 | 0 | 0 |  | 1 | TRUE | wye
39 | LV_4033-9_1_4_load_88 | 58 | 0.0006927 | 0.00017361 | 0 | 0 |  | 1 | TRUE | wye
40 | LV_4033-9_1_4_load_59 | 59 | 0.0053547 | 0.001342 | 0 | 0 |  | 1 | TRUE | wye
41 | LV_4033-9_1_4_load_60 | 60 | 0.0059336 | 0.0014871 | 0 | 0 |  | 1 | TRUE | wye
42 | LV_4033-9_1_4_load_64 | 61 | 0.005082 | 0.0012737 | 0 | 0 |  | 1 | TRUE | wye
43 | LV_4033-9_1_4_load_62 | 62 | 0.0009153 | 0.0002294 | 0 | 0 |  | 1 | TRUE | wye
44 | LV_4033-9_1_4_load_78 | 64 | 0.0013644 | 0.00034194 | 0 | 0 |  | 1 | TRUE | wye
45 | LV_4033-9_1_4_load_67 | 65 | 0.0022208 | 0.00055659 | 0 | 0 |  | 1 | TRUE | wye
46 | LV_4033-9_1_4_load_68 | 66 | 0.0021983 | 0.00055094 | 0 | 0 |  | 1 | TRUE | wye
47 | LV_4033-9_1_4_load_74 | 67 | 0.00069304 | 0.00017369 | 0 | 0 |  | 1 | TRUE | wye
48 | LV_4033-9_1_4_load_75 | 68 | 0.00049663 | 0.00012447 | 0 | 0 |  | 1 | TRUE | wye
49 | LV_4033-9_1_4_load_69 | 69 | 0.002966 | 0.00074336 | 0 | 0 |  | 1 | TRUE | wye
50 | LV_4033-9_1_4_load_70 | 70 | 0.0031597 | 0.0007919 | 0 | 0 |  | 1 | TRUE | wye
51 | LV_4033-9_1_4_load_72 | 71 | 0.0043076 | 0.0010796 | 0 | 0 |  | 1 | TRUE | wye
52 | LV_4033-9_1_4_load_157 | 72 | 0.00049447 | 0.00012393 | 0 | 0 |  | 1 | TRUE | wye
53 | LV_4033-9_1_4_load_81 | 73 | 0.00034231 | 8.5791e-05 | 0 | 0 |  | 1 | TRUE | wye
54 | LV_4033-9_1_4_load_80 | 74 | 0.00034821 | 8.7269e-05 | 0 | 0 |  | 1 | TRUE | wye
55 | LV_4033-9_1_4_load_82 | 75 | 0.00046333 | 0.00011612 | 0 | 0 |  | 1 | TRUE | wye
56 | LV_4033-9_1_4_load_84 | 76 | 0.0019092 | 0.0004785 | 0 | 0 |  | 1 | TRUE | wye
57 | LV_4033-9_1_4_load_91 | 77 | 0.00036167 | 9.0642e-05 | 0 | 0 |  | 1 | TRUE | wye
58 | LV_4033-9_1_4_load_92 | 78 | 0.00035567 | 8.9138e-05 | 0 | 0 |  | 1 | TRUE | wye
59 | LV_4033-9_1_4_load_90 | 79 | 0.0019501 | 0.00048873 | 0 | 0 |  | 1 | TRUE | wye
60 | LV_4033-9_1_4_load_136 | 80 | 0.00047394 | 0.00011878 | 0 | 0 |  | 1 | TRUE | wye
61 | LV_4033-9_1_4_load_97 | 81 | 0.010931 | 0.0027395 | 0 | 0 |  | 1 | TRUE | wye
62 | LV_4033-9_1_4_load_106 | 83 | 0.015632 | 0.0039177 | 0 | 0 |  | 1 | TRUE | wye
63 | LV_4033-9_1_4_load_125 | 84 | 0.017138 | 0.0042952 | 0 | 0 |  | 1 | TRUE | wye
64 | LV_4033-9_1_4_load_103 | 85 | 0.002075 | 0.00052004 | 0 | 0 |  | 1 | TRUE | wye
65 | LV_4033-9_1_4_load_104 | 86 | 0.0011554 | 0.00028957 | 0 | 0 |  | 1 | TRUE | wye
66 | LV_4033-9_1_4_load_132 | 88 | 0.0026601 | 0.00066667 | 0 | 0 |  | 1 | TRUE | wye
67 | LV_4033-9_1_4_load_135 | 89 | 0.0013351 | 0.0003346 | 0 | 0 |  | 1 | TRUE | wye
68 | LV_4033-9_1_4_load_134 | 90 | 0.0012514 | 0.00031362 | 0 | 0 |  | 1 | TRUE | wye
69 | LV_4033-9_1_4_load_110 | 91 | 0.0034847 | 0.00087334 | 0 | 0 |  | 1 | TRUE | wye
70 | LV_4033-9_1_4_load_133 | 92 | 0.0063051 | 0.0015802 | 0 | 0 |  | 1 | TRUE | wye
71 | LV_4033-9_1_4_load_124 | 93 | 0.0025449 | 0.00063782 | 0 | 0 |  | 1 | TRUE | wye
72 | LV_4033-9_1_4_load_127 | 94 | 0.0020199 | 0.00050623 | 0 | 0 |  | 1 | TRUE | wye
73 | LV_4033-9_1_4_load_128 | 95 | 0.002982 | 0.00074735 | 0 | 0 |  | 1 | TRUE | wye
74 | LV_4033-9_1_4_load_112 | 96 | 0.0010876 | 0.00027259 | 0 | 0 |  | 1 | TRUE | wye
75 | LV_4033-9_1_4_load_113 | 97 | 0.00085167 | 0.00021345 | 0 | 0 |  | 1 | TRUE | wye
76 | LV_4033-9_1_4_load_114 | 98 | 0.0011764 | 0.00029484 | 0 | 0 |  | 1 | TRUE | wye
77 | LV_4033-9_1_4_load_116 | 99 | 0.0020344 | 0.00050987 | 0 | 0 |  | 1 | TRUE | wye
78 | LV_4033-9_1_4_load_118 | 100 | 0.0049046 | 0.0012292 | 0 | 0 |  | 1 | TRUE | wye
79 | LV_4033-9_1_4_load_119 | 101 | 0.0039628 | 0.00099317 | 0 | 0 |  | 1 | TRUE | wye
80 | LV_4033-9_1_4_load_126 | 102 | 0.0025171 | 0.00063085 | 0 | 0 |  | 1 | TRUE | wye
81 | LV_4033-9_1_4_load_130 | 103 | 0.0013078 | 0.00032777 | 0 | 0 |  | 1 | TRUE | wye
82 | LV_4033-9_1_4_load_121 | 104 | 0.0026929 | 0.00067491 | 0 | 0 |  | 1 | TRUE | wye
83 | LV_4033-9_1_4_load_122 | 105 | 0.0026748 | 0.00067038 | 0 | 0 |  | 1 | TRUE | wye
84 | LV_4033-9_1_4_load_123 | 106 | 0.01659 | 0.0041579 | 0 | 0 |  | 1 | TRUE | wye
85 | LV_4033-9_1_4_load_131 | 107 | 0.0013692 | 0.00034316 | 0 | 0 |  | 1 | TRUE | wye
86 | LV_4033-9_1_4_load_129 | 108 | 0.0019207 | 0.00048137 | 0 | 0 |  | 1 | TRUE | wye

## ext_grid
| name | bus | vm_pu | va_degree | slack_weight | in_service
0 |  | 53 | 1 | 0 | 1 | TRUE

## line
| name | std_type | from_bus | to_bus | length_km | r_ohm_per_km | x_ohm_per_km | c_nf_per_km | g_us_per_km | max_i_ka | df | parallel | type | in_service
0 | LV_4033-9_1_4_line_0 |  | 0 | 1 | 0.030544 | 0.125 | 0.08 | 261 | 0 | 0.364 | 1 | 1 | cs | TRUE
1 | LV_4033-9_1_4_line_1 |  | 1 | 46 | 0.11183 | 0.125 | 0.08 | 261 | 0 | 0.364 | 1 | 1 | cs | TRUE
2 | LV_4033-9_1_4_line_2 |  | 2 | 3 | 0.056266 | 0.125 | 0.08 | 261 | 0 | 0.364 | 1 | 1 | cs | TRUE
3 | LV_4033-9_1_4_line_3 |  | 2 | 4 | 0.028638 | 0.125 | 0.08 | 261 | 0 | 0.364 | 1 | 1 | cs | TRUE
4 | LV_4033-9_1_4_line_4 |  | 3 | 17 | 0.013679 | 0.125 | 0.08 | 261 | 0 | 0.364 | 1 | 1 | cs | TRUE
5 | LV_4033-9_1_4_line_5 |  | 4 | 15 | 0.001343 | 0.125 | 0.08 | 261 | 0 | 0.364 | 1 | 1 | cs | TRUE
6 | LV_4033-9_1_4_line_6 |  | 5 | 6 | 0.03145 | 0.125 | 0.08 | 261 | 0 | 0.364 | 1 | 1 | cs | TRUE
7 | LV_4033-9_1_4_line_7 |  | 5 | 7 | 0.041079 | 0.125 | 0.08 | 261 | 0 | 0.364 | 1 | 1 | cs | TRUE
8 | LV_4033-9_1_4_line_8 |  | 6 | 8 | 0.01198 | 0.125 | 0.08 | 261 | 0 | 0.364 | 1 | 1 | cs | TRUE
9 | LV_4033-9_1_4_line_9 |  | 7 | 9 | 0.013928 | 0.125 | 0.08 | 261 | 0 | 0.364 | 1 | 1 | cs | TRUE
10 | LV_4033-9_1_4_line_10 |  | 8 | 10 | 0.019308 | 0.125 | 0.08 | 261 | 0 | 0.364 | 1 | 1 | cs | TRUE
11 | LV_4033-9_1_4_line_11 |  | 9 | 11 | 0.039776 | 0.125 | 0.08 | 261 | 0 | 0.364 | 1 | 1 | cs | TRUE
12 | LV_4033-9_1_4_line_12 |  | 10 | 12 | 0.014529 | 0.125 | 0.08 | 261 | 0 | 0.364 | 1 | 1 | cs | TRUE
13 | LV_4033-9_1_4_line_13 |  | 11 | 13 | 0.052356 | 0.125 | 0.08 | 261 | 0 | 0.364 | 1 | 1 | cs | TRUE
14 | LV_4033-9_1_4_line_14 |  | 11 | 14 | 0.018803 | 0.125 | 0.08 | 261 | 0 | 0.364 | 1 | 1 | cs | TRUE
15 | LV_4033-9_1_4_line_15 |  | 12 | 16 | 0.019708 | 0.125 | 0.08 | 261 | 0 | 0.364 | 1 | 1 | cs | TRUE
16 | LV_4033-9_1_4_line_16 |  | 12 | 15 | 0.013757 | 0.125 | 0.08 | 261 | 0 | 0.364 | 1 | 1 | cs | TRUE
17 | LV_4033-9_1_4_line_17 |  | 13 | 54 | 0.0050986 | 0.125 | 0.08 | 261 | 0 | 0.364 | 1 | 1 | cs | TRUE
18 | LV_4033-9_1_4_line_18 |  | 13 | 37 | 0.01218 | 0.125 | 0.08 | 261 | 0 | 0.364 | 1 | 1 | cs | TRUE
19 | LV_4033-9_1_4_line_19 |  | 14 | 69 | 0.021213 | 0.125 | 0.08 | 261 | 0 | 0.364 | 1 | 1 | cs | TRUE
20 | LV_4033-9_1_4_line_20 |  | 16 | 18 | 0.011754 | 0.125 | 0.08 | 261 | 0 | 0.364 | 1 | 1 | cs | TRUE
21 | LV_4033-9_1_4_line_21 |  | 17 | 19 | 0.0092791 | 0.125 | 0.08 | 261 | 0 | 0.364 | 1 | 1 | cs | TRUE
22 | LV_4033-9_1_4_line_22 |  | 18 | 65 | 0.013567 | 0.125 | 0.08 | 261 | 0 | 0.364 | 1 | 1 | cs | TRUE
23 | LV_4033-9_1_4_line_23 |  | 20 | 21 | 0.044506 | 0.125 | 0.08 | 261 | 0 | 0.364 | 1 | 1 | cs | TRUE
24 | LV_4033-9_1_4_line_24 |  | 21 | 22 | 0.03952 | 0.125 | 0.08 | 261 | 0 | 0.364 | 1 | 1 | cs | TRUE
25 | LV_4033-9_1_4_line_25 |  | 22 | 43 | 0.055004 | 0.125 | 0.08 | 261 | 0 | 0.364 | 1 | 1 | cs | TRUE
26 | LV_4033-9_1_4_line_26 |  | 23 | 24 | 0.05914 | 0.125 | 0.08 | 261 | 0 | 0.364 | 1 | 1 | cs | TRUE
27 | LV_4033-9_1_4_line_27 |  | 23 | 25 | 0.02296 | 0.125 | 0.08 | 261 | 0 | 0.364 | 1 | 1 | cs | TRUE
28 | LV_4033-9_1_4_line_28 |  | 24 | 32 | 0.044447 | 0.125 | 0.08 | 261 | 0 | 0.364 | 1 | 1 | cs | TRUE
29 | LV_4033-9_1_4_line_29 |  | 25 | 51 | 0.0155 | 0.125 | 0.08 | 261 | 0 | 0.364 | 1 | 1 | cs | TRUE
30 | LV_4033-9_1_4_line_30 |  | 26 | 27 | 0.013927 | 0.125 | 0.08 | 261 | 0 | 0.364 | 1 | 1 | cs | TRUE
31 | LV_4033-9_1_4_line_31 |  | 26 | 28 | 0.016813 | 0.125 | 0.08 | 261 | 0 | 0.364 | 1 | 1 | cs | TRUE
32 | LV_4033-9_1_4_line_32 |  | 27 | 52 | 0.013799 | 0.125 | 0.08 | 261 | 0 | 0.364 | 1 | 1 | cs | TRUE
33 | LV_4033-9_1_4_line_33 |  | 28 | 35 | 0.027371 | 0.125 | 0.08 | 261 | 0 | 0.364 | 1 | 1 | cs | TRUE
34 | LV_4033-9_1_4_line_34 |  | 29 | 30 | 0.045065 | 0.125 | 0.08 | 261 | 0 | 0.364 | 1 | 2 | cs | TRUE
35 | LV_4033-9_1_4_line_35 |  | 29 | 31 | 0.016318 | 0.125 | 0.08 | 261 | 0 | 0.364 | 1 | 2 | cs | TRUE
36 | LV_4033-9_1_4_line_36 |  | 29 | 32 | 0.013207 | 0.125 | 0.08 | 261 | 0 | 0.364 | 1 | 1 | cs | TRUE
37 | LV_4033-9_1_4_line_37 |  | 30 | 33 | 0.015369 | 0.125 | 0.08 | 261 | 0 | 0.364 | 1 | 2 | cs | TRUE
38 | LV_4033-9_1_4_line_38 |  | 30 | 34 | 0.018826 | 0.125 | 0.08 | 261 | 0 | 0.364 | 1 | 1 | cs | TRUE
39 | LV_4033-9_1_4_line_39 |  | 31 | 53 | 0.020791 | 0.125 | 0.08 | 261 | 0 | 0.364 | 1 | 2 | cs | TRUE
40 | LV_4033-9_1_4_line_40 |  | 33 | 35 | 0.049162 | 0.125 | 0.08 | 261 | 0 | 0.364 | 1 | 1 | cs | TRUE
41 | LV_4033-9_1_4_line_41 |  | 33 | 36 | 0.022924 | 0.125 | 0.08 | 261 | 0 | 0.364 | 1 | 1 | cs | TRUE
42 | LV_4033-9_1_4_line_42 |  | 34 | 42 | 0.013232 | 0.125 | 0.08 | 261 | 0 | 0.364 | 1 | 1 | cs | TRUE
43 | LV_4033-9_1_4_line_43 |  | 36 | 41 | 0.05073 | 0.125 | 0.08 | 261 | 0 | 0.364 | 1 | 1 | cs | TRUE
44 | LV_4033-9_1_4_line_44 |  | 37 | 38 | 0.035264 | 0.125 | 0.08 | 261 | 0 | 0.364 | 1 | 1 | cs | TRUE
45 | LV_4033-9_1_4_line_45 |  | 37 | 39 | 0.034647 | 0.125 | 0.08 | 261 | 0 | 0.364 | 1 | 1 | cs | TRUE
46 | LV_4033-9_1_4_line_46 |  | 38 | 40 | 0.062669 | 0.125 | 0.08 | 261 | 0 | 0.364 | 1 | 1 | cs | TRUE
47 | LV_4033-9_1_4_line_47 |  | 38 | 41 | 0.071602 | 0.125 | 0.08 | 261 | 0 | 0.364 | 1 | 1 | cs | TRUE
48 | LV_4033-9_1_4_line_48 |  | 39 | 55 | 0.014531 | 0.125 | 0.08 | 261 | 0 | 0.364 | 1 | 1 | cs | TRUE
49 | LV_4033-9_1_4_line_49 |  | 40 | 44 | 0.10872 | 0.125 | 0.08 | 261 | 0 | 0.364 | 1 | 1 | cs | TRUE
50 | LV_4033-9_1_4_line_50 |  | 40 | 45 | 0.013372 | 0.125 | 0.08 | 261 | 0 | 0.364 | 1 | 1 | cs | TRUE
51 | LV_4033-9_1_4_line_51 |  | 43 | 56 | 0.017506 | 0.125 | 0.08 | 261 | 0 | 0.364 | 1 | 1 | cs | TRUE
52 | LV_4033-9_1_4_line_52 |  | 43 | 57 | 0.015383 | 0.125 | 0.08 | 261 | 0 | 0.364 | 1 | 1 | cs | TRUE
53 | LV_4033-9_1_4_line_53 |  | 44 | 46 | 0.13665 | 0.125 | 0.08 | 261 | 0 | 0.364 | 1 | 1 | cs | TRUE
54 | LV_4033-9_1_4_line_54 |  | 45 | 58 | 0.0008799 | 0.125 | 0.08 | 261 | 0 | 0.364 | 1 | 1 | cs | TRUE
55 | LV_4033-9_1_4_line_55 |  | 47 | 48 | 0.0056003 | 0.125 | 0.08 | 261 | 0 | 0.364 | 1 | 1 | cs | TRUE
56 | LV_4033-9_1_4_line_56 |  | 48 | 85 | 0.021637 | 0.125 | 0.08 | 261 | 0 | 0.364 | 1 | 1 | cs | TRUE
57 | LV_4033-9_1_4_line_57 |  | 48 | 86 | 0.020361 | 0.125 | 0.08 | 261 | 0 | 0.364 | 1 | 1 | cs | TRUE
58 | LV_4033-9_1_4_line_58 |  | 49 | 50 | 0.0091678 | 0.125 | 0.08 | 261 | 0 | 0.364 | 1 | 1 | cs | TRUE
59 | LV_4033-9_1_4_line_59 |  | 50 | 63 | 0.0072968 | 0.125 | 0.08 | 261 | 0 | 0.364 | 1 | 1 | cs | TRUE
60 | LV_4033-9_1_4_line_60 |  | 51 | 99 | 0.014338 | 0.125 | 0.08 | 261 | 0 | 0.364 | 1 | 1 | cs | TRUE
61 | LV_4033-9_1_4_line_61 |  | 51 | 97 | 0.033939 | 0.125 | 0.08 | 261 | 0 | 0.364 | 1 | 1 | cs | TRUE
62 | LV_4033-9_1_4_line_62 |  | 53 | 81 | 0.031914 | 0.125 | 0.08 | 261 | 0 | 0.364 | 1 | 2 | cs | TRUE
63 | LV_4033-9_1_4_line_63 |  | 54 | 73 | 0.0051254 | 0.125 | 0.08 | 261 | 0 | 0.364 | 1 | 1 | cs | TRUE
64 | LV_4033-9_1_4_line_64 |  | 55 | 61 | 0.029557 | 0.125 | 0.08 | 261 | 0 | 0.364 | 1 | 1 | cs | TRUE
65 | LV_4033-9_1_4_line_65 |  | 55 | 59 | 0.048968 | 0.125 | 0.08 | 261 | 0 | 0.364 | 1 | 1 | cs | TRUE
66 | LV_4033-9_1_4_line_66 |  | 56 | 87 | 0.0051566 | 0.125 | 0.08 | 261 | 0 | 0.364 | 1 | 1 | cs | TRUE
67 | LV_4033-9_1_4_line_67 |  | 57 | 82 | 0.0041711 | 0.125 | 0.08 | 261 | 0 | 0.364 | 1 | 1 | cs | TRUE
68 | LV_4033-9_1_4_line_68 |  | 58 | 79 | 0.007813 | 0.125 | 0.08 | 261 | 0 | 0.364 | 1 | 1 | cs | TRUE
69 | LV_4033-9_1_4_line_69 |  | 59 | 60 | 0.025977 | 0.125 | 0.08 | 261 | 0 | 0.364 | 1 | 1 | cs | TRUE
70 | LV_4033-9_1_4_line_70 |  | 62 | 63 | 0.03818 | 0.125 | 0.08 | 261 | 0 | 0.364 | 1 | 1 | cs | TRUE
71 | LV_4033-9_1_4_line_71 |  | 63 | 64 | 0.0021652 | 0.125 | 0.08 | 261 | 0 | 0.364 | 1 | 1 | cs | TRUE
72 | LV_4033-9_1_4_line_72 |  | 64 | 72 | 0.023888 | 0.125 | 0.08 | 261 | 0 | 0.364 | 1 | 1 | cs | TRUE
73 | LV_4033-9_1_4_line_73 |  | 65 | 66 | 0.015368 | 0.125 | 0.08 | 261 | 0 | 0.364 | 1 | 1 | cs | TRUE
74 | LV_4033-9_1_4_line_74 |  | 66 | 67 | 0.013798 | 0.125 | 0.08 | 261 | 0 | 0.364 | 1 | 1 | cs | TRUE
75 | LV_4033-9_1_4_line_75 |  | 67 | 68 | 0.011552 | 0.125 | 0.08 | 261 | 0 | 0.364 | 1 | 1 | cs | TRUE
76 | LV_4033-9_1_4_line_76 |  | 68 | 72 | 0.0091848 | 0.125 | 0.08 | 261 | 0 | 0.364 | 1 | 1 | cs | TRUE
77 | LV_4033-9_1_4_line_77 |  | 69 | 70 | 0.027613 | 0.125 | 0.08 | 261 | 0 | 0.364 | 1 | 1 | cs | TRUE
78 | LV_4033-9_1_4_line_78 |  | 70 | 71 | 0.012767 | 0.125 | 0.08 | 261 | 0 | 0.364 | 1 | 1 | cs | TRUE
79 | LV_4033-9_1_4_line_79 |  | 73 | 74 | 0.0051278 | 0.125 | 0.08 | 261 | 0 | 0.364 | 1 | 1 | cs | TRUE
80 | LV_4033-9_1_4_line_80 |  | 74 | 75 | 0.0058056 | 0.125 | 0.08 | 261 | 0 | 0.364 | 1 | 1 | cs | TRUE
81 | LV_4033-9_1_4_line_81 |  | 75 | 76 | 0.0067504 | 0.125 | 0.08 | 261 | 0 | 0.364 | 1 | 1 | cs | TRUE
82 | LV_4033-9_1_4_line_82 |  | 76 | 77 | 0.0083605 | 0.125 | 0.08 | 261 | 0 | 0.364 | 1 | 1 | cs | TRUE
83 | LV_4033-9_1_4_line_83 |  | 77 | 78 | 0.0054868 | 0.125 | 0.08 | 261 | 0 | 0.364 | 1 | 1 | cs | TRUE
84 | LV_4033-9_1_4_line_84 |  | 78 | 80 | 0.004097 | 0.125 | 0.08 | 261 | 0 | 0.364 | 1 | 1 | cs | TRUE
85 | LV_4033-9_1_4_line_85 |  | 81 | 82 | 0.0020448 | 0.125 | 0.08 | 261 | 0 | 0.364 | 1 | 1 | cs | TRUE
86 | LV_4033-9_1_4_line_86 |  | 82 | 83 | 0.016784 | 0.125 | 0.08 | 261 | 0 | 0.364 | 1 | 1 | cs | TRUE
87 | LV_4033-9_1_4_line_87 |  | 83 | 84 | 0.0025892 | 0.125 | 0.08 | 261 | 0 | 0.364 | 1 | 1 | cs | TRUE
88 | LV_4033-9_1_4_line_88 |  | 84 | 93 | 0.021624 | 0.125 | 0.08 | 261 | 0 | 0.364 | 1 | 1 | cs | TRUE
89 | LV_4033-9_1_4_line_89 |  | 85 | 87 | 0.022297 | 0.125 | 0.08 | 261 | 0 | 0.364 | 1 | 1 | cs | TRUE
90 | LV_4033-9_1_4_line_90 |  | 86 | 88 | 0.0022138 | 0.125 | 0.08 | 261 | 0 | 0.364 | 1 | 1 | cs | TRUE
91 | LV_4033-9_1_4_line_91 |  | 87 | 91 | 0.019957 | 0.125 | 0.08 | 261 | 0 | 0.364 | 1 | 1 | cs | TRUE
92 | LV_4033-9_1_4_line_92 |  | 88 | 92 | 0.0091316 | 0.125 | 0.08 | 261 | 0 | 0.364 | 1 | 1 | cs | TRUE
93 | LV_4033-9_1_4_line_93 |  | 89 | 90 | 5.0059e-05 | 0.125 | 0.08 | 261 | 0 | 0.364 | 1 | 1 | cs | TRUE
94 | LV_4033-9_1_4_line_94 |  | 90 | 107 | 8.0645e-05 | 0.125 | 0.08 | 261 | 0 | 0.364 | 1 | 1 | cs | TRUE
95 | LV_4033-9_1_4_line_95 |  | 91 | 94 | 0.0033547 | 0.125 | 0.08 | 261 | 0 | 0.364 | 1 | 1 | cs | TRUE
96 | LV_4033-9_1_4_line_96 |  | 93 | 106 | 7.3768e-05 | 0.125 | 0.08 | 261 | 0 | 0.364 | 1 | 1 | cs | TRUE
97 | LV_4033-9_1_4_line_97 |  | 94 | 95 | 0.024872 | 0.125 | 0.08 | 261 | 0 | 0.364 | 1 | 1 | cs | TRUE
98 | LV_4033-9_1_4_line_98 |  | 95 | 108 | 0.00060114 | 0.125 | 0.08 | 261 | 0 | 0.364 | 1 | 1 | cs | TRUE
99 | LV_4033-9_1_4_line_99 |  | 96 | 97 | 0.00061447 | 0.125 | 0.08 | 261 | 0 | 0.364 | 1 | 1 | cs | TRUE
100 | LV_4033-9_1_4_line_100 |  | 96 | 98 | 0.021568 | 0.125 | 0.08 | 261 | 0 | 0.364 | 1 | 1 | cs | TRUE
101 | LV_4033-9_1_4_line_101 |  | 99 | 100 | 0.037778 | 0.125 | 0.08 | 261 | 0 | 0.364 | 1 | 1 | cs | TRUE
102 | LV_4033-9_1_4_line_102 |  | 100 | 101 | 0.044884 | 0.125 | 0.08 | 261 | 0 | 0.364 | 1 | 1 | cs | TRUE
103 | LV_4033-9_1_4_line_103 |  | 101 | 102 | 0.019758 | 0.125 | 0.08 | 261 | 0 | 0.364 | 1 | 1 | cs | TRUE
104 | LV_4033-9_1_4_line_104 |  | 102 | 103 | 0.032422 | 0.125 | 0.08 | 261 | 0 | 0.364 | 1 | 1 | cs | TRUE
105 | LV_4033-9_1_4_line_105 |  | 103 | 107 | 0.00055075 | 0.125 | 0.08 | 261 | 0 | 0.364 | 1 | 1 | cs | TRUE
106 | LV_4033-9_1_4_line_106 |  | 104 | 105 | 0.002198 | 0.125 | 0.08 | 261 | 0 | 0.364 | 1 | 1 | cs | TRUE
107 | LV_4033-9_1_4_line_107 |  | 105 | 106 | 0.024357 | 0.125 | 0.08 | 261 | 0 | 0.364 | 1 | 1 | cs | TRUE

## trafo
| name | std_type | hv_bus | lv_bus | sn_mva | vn_hv_kv | vn_lv_kv | vk_percent | vkr_percent | pfe_kw | i0_percent | shift_degree | tap_side | tap_neutral | tap_min | tap_max | tap_step_percent | tap_step_degree | tap_pos | tap_phase_shifter | parallel | df | in_service
0 | LV_4033-9_1_4_trafo_96 | 0.63 MVA 20/0.4 kV | 109 | 53 | 0.63 | 20 | 0.4 | 6 | 1.206 | 1.65 | 0.2619 | 150 | hv | 0 | -2 | 2 | 2.5 | 0 | 0 | FALSE | 1 | 1 | TRUE

## line_geodata
| x0 | y0 | x1 | y1 | x2 | y2 | x3 | y3 | x4 | y4 | x5 | y5 | x6 | y6 | x7 | y7 | x8 | y8
0 | 2663555.2516 | 1251964.5514 | 2663561.4176 | 1251949.7848 | 2663568.9295 | 1251937.334
1 | 2663595.0446 | 1252067.6056 | 2663590.8 | 1252042.4767 | 2663583.8688 | 1252020.2533 | 2663571.446 | 1251992.1557 | 2663563.2218 | 1251973.6655 | 2663555.2516 | 1251964.5514 | 2663555.2516 | 1251964.5514
2 | 2663273.6318 | 1252200.9058 | 2663272.9646 | 1252201.8994 | 2663263.8989 | 1252216.9133 | 2663250.3326 | 1252236.4268 | 2663240.8085 | 1252246.3644
3 | 2663273.6318 | 1252200.9058 | 2663298.8662 | 1252214.4474
4 | 2663232.2315 | 1252256.9913 | 2663237.8011 | 1252249.5023 | 2663240.8085 | 1252246.3644
5 | 2663298.8662 | 1252214.4474 | 2663300.0495 | 1252215.0825
6 | 2663364.1375 | 1252166.2114 | 2663349.3979 | 1252174.5186 | 2663338.7436 | 1252184.399
7 | 2663400.2383 | 1252146.6202 | 2663380.8014 | 1252156.8196 | 2663364.1375 | 1252166.2114
8 | 2663338.7436 | 1252184.399 | 2663336.3711 | 1252186.5991 | 2663331.0399 | 1252193.5308
9 | 2663400.2383 | 1252146.6202 | 2663406.8894 | 1252158.858
10 | 2663320.0407 | 1252209.3883 | 2663327.7535 | 1252197.8038 | 2663331.0399 | 1252193.5308
11 | 2663425.8832 | 1252193.8058 | 2663406.8894 | 1252158.858
12 | 2663312.1715 | 1252221.5876 | 2663312.9273 | 1252220.0723 | 2663320.0407 | 1252209.3883
13 | 2663425.8832 | 1252193.8058 | 2663449.2788 | 1252236.0528 | 2663453.2787 | 1252235.3396
14 | 2663425.8832 | 1252193.8058 | 2663408.5025 | 1252200.981
15 | 2663312.1715 | 1252221.5876 | 2663312.1483 | 1252221.6429 | 2663303.4643 | 1252239.2672
16 | 2663312.1715 | 1252221.5876 | 2663300.0495 | 1252215.0825
17 | 2663453.2787 | 1252235.3396 | 2663458.2982 | 1252234.4451
18 | 2663452.3453 | 1252243.5688 | 2663449.2788 | 1252236.0528 | 2663453.2787 | 1252235.3396
19 | 2663389.8362 | 1252210.9863 | 2663403.7257 | 1252202.953 | 2663408.5025 | 1252200.981
20 | 2663300.4191 | 1252250.4902 | 2663301.5644 | 1252243.1229 | 2663303.4643 | 1252239.2672
21 | 2663232.2315 | 1252256.9913 | 2663226.6941 | 1252264.437
22 | 2663300.4191 | 1252250.4902 | 2663299.7248 | 1252254.9561 | 2663298.4042 | 1252263.9068
23 | 2663243.2492 | 1252343.5715 | 2663237.7347 | 1252346.9039 | 2663214.179 | 1252364.1093 | 2663207.2992 | 1252369.7432
24 | 2663243.2492 | 1252343.5715 | 2663248.7622 | 1252349.5679 | 2663262.2164 | 1252359.5964 | 2663274.8321 | 1252366.9327
25 | 2663323.0054 | 1252393.4362 | 2663303.9175 | 1252383.781 | 2663302.4322 | 1252382.9424 | 2663297.2193 | 1252379.9512 | 2663274.8321 | 1252366.9327
26 | 2663478.7846 | 1252374.9895 | 2663441.6884 | 1252350.0302 | 2663429.7243 | 1252341.9648
27 | 2663478.7846 | 1252374.9895 | 2663463.3745 | 1252392.0099
28 | 2663429.7243 | 1252341.9648 | 2663423.1517 | 1252337.534 | 2663409.1315 | 1252330.3345 | 2663396.4249 | 1252325.206 | 2663389.6421 | 1252323.2584
29 | 2663452.9714 | 1252403.5 | 2663463.3745 | 1252392.0099
30 | 2663430.6852 | 1252332.4221 | 2663437.6515 | 1252324.6134 | 2663440.6936 | 1252322.959
31 | 2663430.6852 | 1252332.4221 | 2663418.8686 | 1252325.235 | 2663416.1287 | 1252324.0575
32 | 2663453.1521 | 1252317.1497 | 2663448.7798 | 1252318.5615 | 2663440.6936 | 1252322.959
33 | 2663416.1287 | 1252324.0575 | 2663406.7439 | 1252320.0238 | 2663395.6692 | 1252316.136 | 2663390.4692 | 1252314.6112
34 | 2663332.9317 | 1252310.628 | 2663342.8658 | 1252314.6259 | 2663354.9879 | 1252317.9578 | 2663364.6333 | 1252319.3063 | 2663376.7483 | 1252320.4811
35 | 2663376.7483 | 1252320.4811 | 2663371.8266 | 1252326.9442 | 2663366.9276 | 1252333.5127
36 | 2663376.7483 | 1252320.4811 | 2663384.9213 | 1252321.9029 | 2663389.6421 | 1252323.2584
37 | 2663332.9317 | 1252310.628 | 2663336.7281 | 1252305.6539 | 2663344.7216 | 1252301.2807
38 | 2663332.9317 | 1252310.628 | 2663327.7562 | 1252309.0716 | 2663321.2041 | 1252309.2128 | 2663314.5419 | 1252310.8824
39 | 2663366.9276 | 1252333.5127 | 2663354.4974 | 1252350.1788
40 | 2663344.7216 | 1252301.2807 | 2663346.4423 | 1252304.1011 | 2663349.1367 | 1252306.1981 | 2663352.4666 | 1252308.1461 | 2663359.5758 | 1252309.5453 | 2663373.8095 | 1252311.6101 | 2663386.6565 | 1252313.4932 | 2663390.4692 | 1252314.6112
41 | 2663344.7216 | 1252301.2807 | 2663344.2864 | 1252298.93 | 2663344.6137 | 1252296.554 | 2663345.6323 | 1252294.4523 | 2663347.2578 | 1252292.7685 | 2663359.1988 | 1252286.5596
42 | 2663302.0762 | 1252315.2147 | 2663304.4293 | 1252314.0037 | 2663313.289 | 1252311.1963 | 2663314.5419 | 1252310.8824
43 | 2663359.1988 | 1252286.5596 | 2663368.6511 | 1252281.6448 | 2663375.1802 | 1252278.012 | 2663382.2321 | 1252274.8963 | 2663390.6658 | 1252271.7065 | 2663402.2508 | 1252268.1168 | 2663405.9303 | 1252267.3924
44 | 2663452.3453 | 1252243.5688 | 2663457.481 | 1252255.1875 | 2663476.0228 | 1252252.4397 | 2663476.6465 | 1252256.2046
45 | 2663452.3453 | 1252243.5688 | 2663447.4046 | 1252245.4505 | 2663446.9074 | 1252247.48 | 2663445.9893 | 1252249.3493 | 2663444.6888 | 1252250.9921 | 2663442.4822 | 1252252.6696 | 2663439.8907 | 1252253.6537 | 2663429.9226 | 1252255.6484 | 2663422.6215 | 1252256.7439
46 | 2663476.6465 | 1252256.2046 | 2663476.0228 | 1252252.4397 | 2663508.541 | 1252246.9063 | 2663529.7495 | 1252241.7966 | 2663528.9771 | 1252237.8189
47 | 2663476.6465 | 1252256.2046 | 2663446.2569 | 1252261.0048 | 2663413.2319 | 1252265.9549 | 2663405.9303 | 1252267.3924
48 | 2663408.3152 | 1252259.2531 | 2663414.2907 | 1252257.9939 | 2663422.6215 | 1252256.7439
49 | 2663630.5846 | 1252199.4816 | 2663620.2453 | 1252204.4075 | 2663616.7389 | 1252205.5373 | 2663579.2137 | 1252220.5008 | 2663556.4516 | 1252229.0072 | 2663541.6754 | 1252233.8855 | 2663537.4835 | 1252235.6085 | 2663528.9771 | 1252237.8189
50 | 2663528.9771 | 1252237.8189 | 2663526.4286 | 1252224.692
51 | 2663323.0054 | 1252393.4362 | 2663312.9016 | 1252407.732
52 | 2663323.0054 | 1252393.4362 | 2663331.8081 | 1252380.8206
53 | 2663630.5846 | 1252199.4816 | 2663621.9836 | 1252168.3339 | 2663612.3292 | 1252132.6716 | 2663599.9542 | 1252091.7209 | 2663596.1078 | 1252073.9004 | 2663595.0446 | 1252067.6056
54 | 2663526.2609 | 1252223.8282 | 2663526.4286 | 1252224.692
55 | 2663283.9862 | 1252447.4022 | 2663280.6581 | 1252451.9063
56 | 2663283.9862 | 1252447.4022 | 2663296.7613 | 1252429.9386
57 | 2663283.9862 | 1252447.4022 | 2663300.2304 | 1252459.6787
58 | 2663248.2554 | 1252327.0225 | 2663241.7723 | 1252333.5046
59 | 2663254.6548 | 1252323.5457 | 2663248.4846 | 1252326.7933 | 2663248.2554 | 1252327.0225
60 | 2663452.9714 | 1252403.5 | 2663443.7819 | 1252414.5053
61 | 2663452.9714 | 1252403.5 | 2663427.0787 | 1252381.5582
62 | 2663354.4974 | 1252350.1788 | 2663335.4174 | 1252375.7609
63 | 2663458.2982 | 1252234.4451 | 2663463.3441 | 1252233.5458
64 | 2663383.6359 | 1252248.7929 | 2663387.273 | 1252249.5434 | 2663391.172 | 1252254.0216 | 2663403.5732 | 1252253.8541 | 2663407.6917 | 1252256.867 | 2663408.3152 | 1252259.2531
65 | 2663408.3152 | 1252259.2531 | 2663395.1091 | 1252262.0027 | 2663384.4451 | 1252265.5578 | 2663372.2548 | 1252271.4094 | 2663362.7368 | 1252276.3328
66 | 2663309.9255 | 1252411.9429 | 2663312.9016 | 1252407.732
67 | 2663334.195 | 1252377.4 | 2663331.8081 | 1252380.8206
68 | 2663524.7719 | 1252216.1585 | 2663526.2609 | 1252223.8282
69 | 2663339.616 | 1252288.1736 | 2663354.6488 | 1252280.5165 | 2663362.7368 | 1252276.3328
70 | 2663254.6548 | 1252323.5457 | 2663259.8612 | 1252320.7993 | 2663264.9842 | 1252319.4975 | 2663274.2737 | 1252317.4286 | 2663283.3687 | 1252313.7898 | 2663290.5069 | 1252310.9152
71 | 2663254.6548 | 1252323.5457 | 2663254.4892 | 1252321.3869
72 | 2663254.4892 | 1252321.3869 | 2663263.8643 | 1252315.5383 | 2663271.9531 | 1252305.5686
73 | 2663292.9862 | 1252278.2006 | 2663292.9862 | 1252278.2006 | 2663297.9837 | 1252266.7569 | 2663298.4042 | 1252263.9068
74 | 2663284.9658 | 1252289.4244 | 2663287.9579 | 1252285.4631 | 2663292.9862 | 1252278.2006
75 | 2663284.9658 | 1252289.4244 | 2663283.8089 | 1252290.9561 | 2663277.74 | 1252298.4361
76 | 2663277.74 | 1252298.4361 | 2663271.9531 | 1252305.5686
77 | 2663389.8362 | 1252210.9863 | 2663381.4528 | 1252215.835 | 2663367.7402 | 1252227.1186 | 2663367.6626 | 1252227.2699
78 | 2663361.8362 | 1252238.6304 | 2663367.6626 | 1252227.2699
79 | 2663468.3924 | 1252232.6462 | 2663463.3441 | 1252233.5458
80 | 2663468.3924 | 1252232.6462 | 2663474.108 | 1252231.6276
81 | 2663480.7537 | 1252230.4433 | 2663474.108 | 1252231.6276
82 | 2663480.7537 | 1252230.4433 | 2663488.9845 | 1252228.9765
83 | 2663494.3861 | 1252228.0139 | 2663488.9845 | 1252228.9765
84 | 2663498.4196 | 1252227.2951 | 2663494.3861 | 1252228.0139
85 | 2663334.195 | 1252377.4 | 2663335.4174 | 1252375.7609
86 | 2663334.195 | 1252377.4 | 2663347.9325 | 1252387.0427
87 | 2663347.9325 | 1252387.0427 | 2663350.0517 | 1252388.5302
88 | 2663367.7507 | 1252400.9536 | 2663350.0517 | 1252388.5302
89 | 2663309.9255 | 1252411.9429 | 2663296.7613 | 1252429.9386
90 | 2663301.9966 | 1252461.0135 | 2663300.2304 | 1252459.6787
91 | 2663309.9255 | 1252411.9429 | 2663326.2388 | 1252423.4389
92 | 2663309.2817 | 1252466.5192 | 2663301.9966 | 1252461.0135
93 | 2663358.5191 | 1252519.8087 | 2663358.5494 | 1252519.7689
94 | 2663358.5494 | 1252519.7689 | 2663358.5982 | 1252519.7047
95 | 2663328.9811 | 1252425.3714 | 2663326.2388 | 1252423.4389
96 | 2663367.8111 | 1252400.996 | 2663367.7507 | 1252400.9536
97 | 2663328.9811 | 1252425.3714 | 2663349.3117 | 1252439.6982
98 | 2663349.8031 | 1252440.0445 | 2663349.3117 | 1252439.6982
99 | 2663426.6099 | 1252381.1609 | 2663427.0787 | 1252381.5582
100 | 2663426.6099 | 1252381.1609 | 2663410.1553 | 1252367.2171
101 | 2663443.7819 | 1252414.5053 | 2663419.5684 | 1252443.5033
102 | 2663419.5684 | 1252443.5033 | 2663390.8001 | 1252477.9562
103 | 2663378.5739 | 1252493.4717 | 2663386.127 | 1252483.5526 | 2663390.8001 | 1252477.9562
104 | 2663378.5739 | 1252493.4717 | 2663358.9319 | 1252519.2665
105 | 2663358.5982 | 1252519.7047 | 2663358.9319 | 1252519.2665
106 | 2663389.546 | 1252416.2523 | 2663387.7469 | 1252414.9895
107 | 2663387.7469 | 1252414.9895 | 2663367.8111 | 1252400.996

## bus_geodata
| x | y | coords
0 | 2663568.9295 | 1251937.334
1 | 2663555.2516 | 1251964.5514
2 | 2663273.6318 | 1252200.9058
3 | 2663240.8085 | 1252246.3644
4 | 2663298.8662 | 1252214.4474
5 | 2663364.1375 | 1252166.2114
6 | 2663338.7436 | 1252184.399
7 | 2663400.2383 | 1252146.6202
8 | 2663331.0399 | 1252193.5308
9 | 2663406.8894 | 1252158.858
10 | 2663320.0407 | 1252209.3883
11 | 2663425.8832 | 1252193.8058
12 | 2663312.1715 | 1252221.5876
13 | 2663453.2787 | 1252235.3396
14 | 2663408.5025 | 1252200.981
15 | 2663300.0495 | 1252215.0825
16 | 2663303.4643 | 1252239.2672
17 | 2663232.2315 | 1252256.9913
18 | 2663300.4191 | 1252250.4902
19 | 2663226.6941 | 1252264.437
20 | 2663207.2992 | 1252369.7432
21 | 2663243.2492 | 1252343.5715
22 | 2663274.8321 | 1252366.9327
23 | 2663478.7846 | 1252374.9895
24 | 2663429.7243 | 1252341.9648
25 | 2663463.3745 | 1252392.0099
26 | 2663430.6852 | 1252332.4221
27 | 2663440.6936 | 1252322.959
28 | 2663416.1287 | 1252324.0575
29 | 2663376.7483 | 1252320.4811
30 | 2663332.9317 | 1252310.628
31 | 2663366.9276 | 1252333.5127
32 | 2663389.6421 | 1252323.2584
33 | 2663344.7216 | 1252301.2807
34 | 2663314.5419 | 1252310.8824
35 | 2663390.4692 | 1252314.6112
36 | 2663359.1988 | 1252286.5596
37 | 2663452.3453 | 1252243.5688
38 | 2663476.6465 | 1252256.2046
39 | 2663422.6215 | 1252256.7439
40 | 2663528.9771 | 1252237.8189
41 | 2663405.9303 | 1252267.3924
42 | 2663302.0762 | 1252315.2147
43 | 2663323.0054 | 1252393.4362
44 | 2663630.5846 | 1252199.4816
45 | 2663526.4286 | 1252224.692
46 | 2663595.0446 | 1252067.6056
47 | 2663280.6581 | 1252451.9063
48 | 2663283.9862 | 1252447.4022
49 | 2663241.7723 | 1252333.5046
50 | 2663248.2554 | 1252327.0225
51 | 2663452.9714 | 1252403.5
52 | 2663453.1521 | 1252317.1497
53 | 2663354.4974 | 1252350.1788
54 | 2663458.2982 | 1252234.4451
55 | 2663408.3152 | 1252259.2531
56 | 2663312.9016 | 1252407.732
57 | 2663331.8081 | 1252380.8206
58 | 2663526.2609 | 1252223.8282
59 | 2663362.7368 | 1252276.3328
60 | 2663339.616 | 1252288.1736
61 | 2663383.6359 | 1252248.7929
62 | 2663290.5069 | 1252310.9152
63 | 2663254.6548 | 1252323.5457
64 | 2663254.4892 | 1252321.3869
65 | 2663298.4042 | 1252263.9068
66 | 2663292.9862 | 1252278.2006
67 | 2663284.9658 | 1252289.4244
68 | 2663277.74 | 1252298.4361
69 | 2663389.8362 | 1252210.9863
70 | 2663367.6626 | 1252227.2699
71 | 2663361.8362 | 1252238.6304
72 | 2663271.9531 | 1252305.5686
73 | 2663463.3441 | 1252233.5458
74 | 2663468.3924 | 1252232.6462
75 | 2663474.108 | 1252231.6276
76 | 2663480.7537 | 1252230.4433
77 | 2663488.9845 | 1252228.9765
78 | 2663494.3861 | 1252228.0139
79 | 2663524.7719 | 1252216.1585
80 | 2663498.4196 | 1252227.2951
81 | 2663335.4174 | 1252375.7609
82 | 2663334.195 | 1252377.4
83 | 2663347.9325 | 1252387.0427
84 | 2663350.0517 | 1252388.5302
85 | 2663296.7613 | 1252429.9386
86 | 2663300.2304 | 1252459.6787
87 | 2663309.9255 | 1252411.9429
88 | 2663301.9966 | 1252461.0135
89 | 2663358.5191 | 1252519.8087
90 | 2663358.5494 | 1252519.7689
91 | 2663326.2388 | 1252423.4389
92 | 2663309.2817 | 1252466.5192
93 | 2663367.7507 | 1252400.9536
94 | 2663328.9811 | 1252425.3714
95 | 2663349.3117 | 1252439.6982
96 | 2663426.6099 | 1252381.1609
97 | 2663427.0787 | 1252381.5582
98 | 2663410.1553 | 1252367.2171
99 | 2663443.7819 | 1252414.5053
100 | 2663419.5684 | 1252443.5033
101 | 2663390.8001 | 1252477.9562
102 | 2663378.5739 | 1252493.4717
103 | 2663358.9319 | 1252519.2665
104 | 2663389.546 | 1252416.2523
105 | 2663387.7469 | 1252414.9895
106 | 2663367.8111 | 1252400.996
107 | 2663358.5982 | 1252519.7047
108 | 2663349.8031 | 1252440.0445
109 | 2663334.195 | 1252377.4

## line_std_types
| c_nf_per_km | r_ohm_per_km | x_ohm_per_km | max_i_ka | type | q_mm2 | alpha | voltage_rating
NAYY 4x50 SE | 210 | 0.642 | 0.083 | 0.142 | cs | 50 | 0.00403 | LV
NAYY 4x120 SE | 264 | 0.225 | 0.08 | 0.242 | cs | 120 | 0.00403 | LV
NAYY 4x150 SE | 261 | 0.208 | 0.08 | 0.27 | cs | 150 | 0.00403 | LV
NA2XS2Y 1x95 RM/25 12/20 kV | 216 | 0.313 | 0.132 | 0.252 | cs | 95 | 0.00403 | MV
NA2XS2Y 1x185 RM/25 12/20 kV | 273 | 0.161 | 0.117 | 0.362 | cs | 185 | 0.00403 | MV
NA2XS2Y 1x240 RM/25 12/20 kV | 304 | 0.122 | 0.112 | 0.421 | cs | 240 | 0.00403 | MV
NA2XS2Y 1x95 RM/25 6/10 kV | 315 | 0.313 | 0.123 | 0.249 | cs | 95 | 0.00403 | MV
NA2XS2Y 1x185 RM/25 6/10 kV | 406 | 0.161 | 0.11 | 0.358 | cs | 185 | 0.00403 | MV
NA2XS2Y 1x240 RM/25 6/10 kV | 456 | 0.122 | 0.105 | 0.416 | cs | 240 | 0.00403 | MV
NA2XS2Y 1x150 RM/25 12/20 kV | 250 | 0.206 | 0.116 | 0.319 | cs | 150 | 0.00403 | MV
NA2XS2Y 1x120 RM/25 12/20 kV | 230 | 0.253 | 0.119 | 0.283 | cs | 120 | 0.00403 | MV
NA2XS2Y 1x70 RM/25 12/20 kV | 190 | 0.443 | 0.132 | 0.22 | cs | 70 | 0.00403 | MV
NA2XS2Y 1x150 RM/25 6/10 kV | 360 | 0.206 | 0.11 | 0.315 | cs | 150 | 0.00403 | MV
NA2XS2Y 1x120 RM/25 6/10 kV | 340 | 0.253 | 0.113 | 0.28 | cs | 120 | 0.00403 | MV
NA2XS2Y 1x70 RM/25 6/10 kV | 280 | 0.443 | 0.123 | 0.217 | cs | 70 | 0.00403 | MV
N2XS(FL)2Y 1x120 RM/35 64/110 kV | 112 | 0.153 | 0.166 | 0.366 | cs | 120 | 0.00393 | HV
N2XS(FL)2Y 1x185 RM/35 64/110 kV | 125 | 0.099 | 0.156 | 0.457 | cs | 185 | 0.00393 | HV
N2XS(FL)2Y 1x240 RM/35 64/110 kV | 135 | 0.075 | 0.149 | 0.526 | cs | 240 | 0.00393 | HV
N2XS(FL)2Y 1x300 RM/35 64/110 kV | 144 | 0.06 | 0.144 | 0.588 | cs | 300 | 0.00393 | HV
15-AL1/3-ST1A 0.4 | 11 | 1.8769 | 0.35 | 0.105 | ol | 16 | 0.00403 | LV
24-AL1/4-ST1A 0.4 | 11.25 | 1.2012 | 0.335 | 0.14 | ol | 24 | 0.00403 | LV
48-AL1/8-ST1A 0.4 | 12.2 | 0.5939 | 0.3 | 0.21 | ol | 48 | 0.00403 | LV
94-AL1/15-ST1A 0.4 | 13.2 | 0.306 | 0.29 | 0.35 | ol | 94 | 0.00403 | LV
34-AL1/6-ST1A 10.0 | 9.7 | 0.8342 | 0.36 | 0.17 | ol | 34 | 0.00403 | MV
48-AL1/8-ST1A 10.0 | 10.1 | 0.5939 | 0.35 | 0.21 | ol | 48 | 0.00403 | MV
70-AL1/11-ST1A 10.0 | 10.4 | 0.4132 | 0.339 | 0.29 | ol | 70 | 0.00403 | MV
94-AL1/15-ST1A 10.0 | 10.75 | 0.306 | 0.33 | 0.35 | ol | 94 | 0.00403 | MV
122-AL1/20-ST1A 10.0 | 11.1 | 0.2376 | 0.323 | 0.41 | ol | 122 | 0.00403 | MV
149-AL1/24-ST1A 10.0 | 11.25 | 0.194 | 0.315 | 0.47 | ol | 149 | 0.00403 | MV
34-AL1/6-ST1A 20.0 | 9.15 | 0.8342 | 0.382 | 0.17 | ol | 34 | 0.00403 | MV
48-AL1/8-ST1A 20.0 | 9.5 | 0.5939 | 0.372 | 0.21 | ol | 48 | 0.00403 | MV
70-AL1/11-ST1A 20.0 | 9.7 | 0.4132 | 0.36 | 0.29 | ol | 70 | 0.00403 | MV
94-AL1/15-ST1A 20.0 | 10 | 0.306 | 0.35 | 0.35 | ol | 94 | 0.00403 | MV
122-AL1/20-ST1A 20.0 | 10.3 | 0.2376 | 0.344 | 0.41 | ol | 122 | 0.00403 | MV
149-AL1/24-ST1A 20.0 | 10.5 | 0.194 | 0.337 | 0.47 | ol | 149 | 0.00403 | MV
184-AL1/30-ST1A 20.0 | 10.75 | 0.1571 | 0.33 | 0.535 | ol | 184 | 0.00403 | MV
243-AL1/39-ST1A 20.0 | 11 | 0.1188 | 0.32 | 0.645 | ol | 243 | 0.00403 | MV
48-AL1/8-ST1A 110.0 | 8 | 0.5939 | 0.46 | 0.21 | ol | 48 | 0.00403 | HV
70-AL1/11-ST1A 110.0 | 8.4 | 0.4132 | 0.45 | 0.29 | ol | 70 | 0.00403 | HV
94-AL1/15-ST1A 110.0 | 8.65 | 0.306 | 0.44 | 0.35 | ol | 94 | 0.00403 | HV
122-AL1/20-ST1A 110.0 | 8.5 | 0.2376 | 0.43 | 0.41 | ol | 122 | 0.00403 | HV
149-AL1/24-ST1A 110.0 | 8.75 | 0.194 | 0.41 | 0.47 | ol | 149 | 0.00403 | HV
184-AL1/30-ST1A 110.0 | 8.8 | 0.1571 | 0.4 | 0.535 | ol | 184 | 0.00403 | HV
243-AL1/39-ST1A 110.0 | 9 | 0.1188 | 0.39 | 0.645 | ol | 243 | 0.00403 | HV
305-AL1/39-ST1A 110.0 | 9.2 | 0.0949 | 0.38 | 0.74 | ol | 305 | 0.00403 | HV
490-AL1/64-ST1A 110.0 | 9.75 | 0.059 | 0.37 | 0.96 | ol | 490 | 0.00403 | HV
679-AL1/86-ST1A 110.0 | 9.95 | 0.042 | 0.36 | 1.15 | ol | 679 | 0.00403 | HV
490-AL1/64-ST1A 220.0 | 10 | 0.059 | 0.285 | 0.96 | ol | 490 | 0.00403 | HV
679-AL1/86-ST1A 220.0 | 11.7 | 0.042 | 0.275 | 1.15 | ol | 679 | 0.00403 | HV
490-AL1/64-ST1A 380.0 | 11 | 0.059 | 0.253 | 0.96 | ol | 490 | 0.00403 | HV
679-AL1/86-ST1A 380.0 | 14.6 | 0.042 | 0.25 | 1.15 | ol | 679 | 0.00403 | HV

## trafo_std_types
| i0_percent | pfe_kw | vkr_percent | sn_mva | vn_lv_kv | vn_hv_kv | vk_percent | shift_degree | vector_group | tap_side | tap_neutral | tap_min | tap_max | tap_step_degree | tap_step_percent | tap_phase_shifter
160 MVA 380/110 kV | 0.06 | 60 | 0.25 | 160 | 110 | 380 | 12.2 | 0 | Yy0 | hv | 0 | -9 | 9 | 0 | 1.5 | FALSE
100 MVA 220/110 kV | 0.06 | 55 | 0.26 | 100 | 110 | 220 | 12 | 0 | Yy0 | hv | 0 | -9 | 9 | 0 | 1.5 | FALSE
63 MVA 110/20 kV | 0.04 | 22 | 0.32 | 63 | 20 | 110 | 18 | 150 | YNd5 | hv | 0 | -9 | 9 | 0 | 1.5 | FALSE
40 MVA 110/20 kV | 0.05 | 18 | 0.34 | 40 | 20 | 110 | 16.2 | 150 | YNd5 | hv | 0 | -9 | 9 | 0 | 1.5 | FALSE
25 MVA 110/20 kV | 0.07 | 14 | 0.41 | 25 | 20 | 110 | 12 | 150 | YNd5 | hv | 0 | -9 | 9 | 0 | 1.5 | FALSE
63 MVA 110/10 kV | 0.04 | 22 | 0.32 | 63 | 10 | 110 | 18 | 150 | YNd5 | hv | 0 | -9 | 9 | 0 | 1.5 | FALSE
40 MVA 110/10 kV | 0.05 | 18 | 0.34 | 40 | 10 | 110 | 16.2 | 150 | YNd5 | hv | 0 | -9 | 9 | 0 | 1.5 | FALSE
25 MVA 110/10 kV | 0.07 | 14 | 0.41 | 25 | 10 | 110 | 12 | 150 | YNd5 | hv | 0 | -9 | 9 | 0 | 1.5 | FALSE
0.25 MVA 20/0.4 kV | 0.32 | 0.8 | 1.44 | 0.25 | 0.4 | 20 | 6 | 150 | Yzn5 | hv | 0 | -2 | 2 | 0 | 2.5 | FALSE
0.4 MVA 20/0.4 kV | 0.3375 | 1.35 | 1.425 | 0.4 | 0.4 | 20 | 6 | 150 | Dyn5 | hv | 0 | -2 | 2 | 0 | 2.5 | FALSE
0.63 MVA 20/0.4 kV | 0.2619 | 1.65 | 1.206 | 0.63 | 0.4 | 20 | 6 | 150 | Dyn5 | hv | 0 | -2 | 2 | 0 | 2.5 | FALSE
0.25 MVA 10/0.4 kV | 0.24 | 0.6 | 1.2 | 0.25 | 0.4 | 10 | 4 | 150 | Dyn5 | hv | 0 | -2 | 2 | 0 | 2.5 | FALSE
0.4 MVA 10/0.4 kV | 0.2375 | 0.95 | 1.325 | 0.4 | 0.4 | 10 | 4 | 150 | Dyn5 | hv | 0 | -2 | 2 | 0 | 2.5 | FALSE
0.63 MVA 10/0.4 kV | 0.1873 | 1.18 | 1.0794 | 0.63 | 0.4 | 10 | 4 | 150 | Dyn5 | hv | 0 | -2 | 2 | 0 | 2.5 | FALSE

## trafo3w_std_types
| sn_hv_mva | sn_mv_mva | sn_lv_mva | vn_hv_kv | vn_mv_kv | vn_lv_kv | vk_hv_percent | vk_mv_percent | vk_lv_percent | vkr_hv_percent | vkr_mv_percent | vkr_lv_percent | pfe_kw | i0_percent | shift_mv_degree | shift_lv_degree | vector_group | tap_side | tap_neutral | tap_min | tap_max | tap_step_percent
63/25/38 MVA 110/20/10 kV | 63 | 25 | 38 | 110 | 20 | 10 | 10.4 | 10.4 | 10.4 | 0.28 | 0.32 | 0.35 | 35 | 0.89 | 0 | 0 | YN0yn0yn0 | hv | 0 | -10 | 10 | 1.2
63/25/38 MVA 110/10/10 kV | 63 | 25 | 38 | 110 | 10 | 10 | 10.4 | 10.4 | 10.4 | 0.28 | 0.32 | 0.35 | 35 | 0.89 | 0 | 0 | YN0yn0yn0 | hv | 0 | -10 | 10 | 1.2

## fuse_std_types
| fuse_type | i_rated_a | t_avg | t_min | t_total | x_avg | x_min | x_total
HV 100A | HV 100A | 100 | 0 | [10.0, 3.64, 0.854, 0.281, 0.1, 0.0531, 0.022, 0.01] | [10.0, 4.267, 1.21, 0.403, 0.1, 0.058, 0.022, 0.01] | 0 | [300.0, 350.0, 450.0, 550.0, 700.0, 850.0, 1200.0, 1752.0] | [600.0, 700.0, 900.0, 1150.0, 1665.0, 2000.0, 3000.0, 4313.0]
HV 10A | HV 10A | 10 | 0 | [10.0, 1675.0, 0.344, 0.156, 0.1, 0.0417, 0.0171, 0.01] | [10.0, 1.3, 0.3, 0.155, 0.1, 0.0555, 0.023, 0.01] | 0 | [30.0, 32.0, 35.0, 37.0, 39.0, 50.0, 70.0, 88.0] | [60.0, 70.0, 80.0, 87.0, 94.0, 110.0, 150.0, 216.0]
HV 125A | HV 125A | 125 | 0 | [10.0, 1.82, 0.344, 0.1, 0.0467, 0.0269, 0.01] | [10.0, 2.478, 0.426, 0.1, 0.0427, 0.0211, 0.01] | 0 | [375.0, 500.0, 700.0, 925.0, 1200.0, 1500.0, 2341.0] | [750.0, 1000.0, 1500.0, 2200.0, 3000.0, 4000.0, 5765.0]
HV 160A | HV 160A | 160 | 0 | [10.0, 4.15, 1.03, 0.198, 0.1, 0.051, 0.0172, 0.01] | [10.0, 2.3, 0.734, 0.274, 0.1, 0.046, 0.0177, 0.01] | 0 | [480.0, 550.0, 700.0, 1000.0, 1260.0, 1600.0, 2500.0, 3227.0] | [960.0, 1300.0, 1700.0, 2200.0, 2996.0, 4000.0, 6000.0, 7946.0]
HV 16A | HV 16A | 16 | 0 | [10.0, 0.352, 0.164, 0.1, 0.0649, 0.0342, 0.01] | [10.0, 2.34, 0.722, 0.181, 0.1, 0.055, 0.0296, 0.01] | 0 | [48.0, 60.0, 65.0, 71.0, 80.0, 100.0, 162.0] | [96.0, 110.0, 125.0, 150.0, 168.0, 200.0, 250.0, 398.0]
HV 200A | HV 200A | 200 | 0 | [10.0, 4.267, 1.21, 0.403, 0.1, 0.058, 0.022, 0.01] | [10.0, 3.73, 1.654, 0.328, 0.1, 0.0531, 0.019, 0.01] | 0 | [600.0, 700.0, 900.0, 1150.0, 1665.0, 2000.0, 3000.0, 4313.0] | [1200.0, 1500.0, 1800.0, 2700.0, 3960.0, 5000.0, 7500.0, 10620.0]
HV 20A | HV 20A | 20 | 0 | [10.0, 1.3, 0.3, 0.155, 0.1, 0.0555, 0.023, 0.01] | [10.0, 1.3, 0.161, 0.1, 0.0611, 0.0399, 0.0141, 0.01] | 0 | [60.0, 70.0, 80.0, 87.0, 94.0, 110.0, 150.0, 216.0] | [120.0, 150.0, 200.0, 223.0, 260.0, 300.0, 450.0, 532.0]
HV 25A | HV 25A | 25 | 0 | [10.0, 2.512, 0.833, 0.299, 0.1, 0.0372, 0.0223, 0.01] | [10.0, 3.125, 0.597, 0.198, 0.1, 0.0378, 0.022, 0.01] | 0 | [75.0, 82.0, 90.0, 100.0, 124.0, 170.0, 200.0, 289.0] | [150.0, 170.0, 210.0, 250.0, 294.0, 400.0, 500.0, 711.0]
HV 31.5A | HV 31.5A | 31.5 | 0 | [10.0, 2.34, 0.722, 0.181, 0.1, 0.055, 0.0296, 0.01] | [10.0, 2.84, 0.368, 0.164, 0.1, 0.0621, 0.0378, 0.0195, 0.01] | 0 | [95.0, 110.0, 125.0, 150.0, 165.0, 200.0, 250.0, 390.0] | [189.0, 220.0, 300.0, 350.0, 393.0, 450.0, 530.0, 700.0, 960.0]
HV 40A | HV 40A | 40 | 0 | [10.0, 1.3, 0.161, 0.1, 0.0611, 0.0399, 0.0141, 0.01] | [10.0, 2.05, 0.369, 0.198, 0.1, 0.051, 0.0298, 0.01] | 0 | [120.0, 150.0, 200.0, 223.0, 260.0, 300.0, 450.0, 532.0] | [240.0, 300.0, 400.0, 450.0, 530.0, 650.0, 800.0, 1311.0]
HV 50A | HV 50A | 50 | 0 | [10.0, 3.215, 0.597, 0.198, 0.1, 0.0378, 0.022, 0.01] | [10.0, 3.64, 0.854, 0.281, 0.1, 0.0531, 0.022, 0.01] | 0 | [150.0, 170.0, 210.0, 250.0, 294.0, 400.0, 500.0, 711.0] | [300.0, 350.0, 450.0, 550.0, 700.0, 850.0, 1200.0, 1752.0]
HV 6.3A | HV 6.3A | 6.3 | 0 | [10.0, 1.39, 0.344, 0.168, 0.1, 0.056, 0.0263, 0.01] | [10.0, 1.711, 0.516, 0.198, 0.1, 0.0634, 0.0303, 0.01] | 0 | [19.0, 19.5, 20.4, 20.8, 22.0, 25.0, 32.0, 48.0] | [38.0, 40.0, 43.0, 48.0, 53.0, 60.0, 75.0, 118.0]
HV 63A | HV 63A | 63 | 0 | [10.0, 2.84, 0.368, 0.164, 0.1, 0.0621, 0.0378, 0.0195, 0.01] | [10.0, 1.82, 0.344, 0.1, 0.0467, 0.0269, 0.01] | 0 | [189.0, 220.0, 300.0, 350.0, 393.0, 450.0, 530.0, 700.0, 961.0] | [378.0, 500.0, 700.0, 934.0, 1200.0, 1500.0, 2366.0]
HV 80A | HV 80A | 80 | 0 | [10.0, 2.05, 0.369, 0.198, 0.1, 0.051, 0.0298, 0.01] | [10.0, 4.15, 1.03, 0.198, 0.1, 0.051, 0.0172, 0.01] | 0 | [240.0, 300.0, 400.0, 450.0, 530.0, 650.0, 800.0, 1311.0] | [480.0, 550.0, 700.0, 1000.0, 1260.0, 1600.0, 2500.0, 3227.0]
Siemens NH-1-100 | Siemens NH-1-100 | 100 | [5400.0, 2000.0, 400.0, 20.0, 1.0, 0.2, 0.012, 0.004] | 0 | 0 | [150.0, 190.0, 250.0, 430.0, 900.0, 1250.0, 2700.0, 3600.0] | 0 | 0
Siemens NH-1-125 | Siemens NH-1-125 | 125 | [4800.0, 120.0, 7.0, 0.1, 0.004] | 0 | 0 | [180.0, 400.0, 740.0, 2000.0, 4250.0] | 0 | 0
Siemens NH-1-16 | Siemens NH-1-16 | 16 | [4000.0, 400.0, 2.0, 0.1, 0.04, 0.01] | 0 | 0 | [26.0, 35.0, 75.0, 150.0, 200.0, 300.0] | 0 | 0
Siemens NH-1-160 | Siemens NH-1-160 | 160 | [4800.0, 120.0, 7.0, 0.1, 0.004] | 0 | 0 | [210.0, 500.0, 900.0, 2300.0, 5000.0] | 0 | 0
Siemens NH-1-25 | Siemens NH-1-25 | 25 | [4000.0, 1000.0, 10.0, 0.2, 0.02, 0.01] | 0 | 0 | [40.0, 50.0, 100.0, 210.0, 400.0, 500.0] | 0 | 0
Siemens NH-1-50 | Siemens NH-1-50 | 50 | [4000.0, 40.0, 4.0, 1.0, 0.02, 0.01] | 0 | 0 | [86.0, 200.0, 300.0, 400.0, 1000.0, 1280.0] | 0 | 0
Siemens NH-1-63 | Siemens NH-1-63 | 63 | [4000.0, 100.0, 10.0, 2.0, 0.04, 0.01] | 0 | 0 | [100.0, 200.0, 300.0, 400.0, 1000.0, 1500.0] | 0 | 0
Siemens NH-1-80 | Siemens NH-1-80 | 80 | [4800.0, 120.0, 7.0, 0.1, 0.01] | 0 | 0 | [150.58, 250.0, 450.0, 1150.0, 2470.0] | 0 | 0
Siemens NH-2-1000 | Siemens NH-2-1000 | 1000 | [4800.0, 120.0, 7.0, 0.1, 0.004] | 0 | 0 | [1900.0, 3500.0, 8400.0, 24000.0, 52000.0] | 0 | 0
Siemens NH-2-200 | Siemens NH-2-200 | 200 | [4800.0, 120.0, 7.0, 0.1, 0.004] | 0 | 0 | [280.0, 650.0, 1200.0, 3000.0, 7000.0] | 0 | 0
Siemens NH-2-224 | Siemens NH-2-224 | 224 | [4800.0, 120.0, 7.0, 0.2, 0.04, 0.004] | 0 | 0 | [400.0, 750.0, 1453.0, 3025.0, 4315.0, 7600.0] | 0 | 0
Siemens NH-2-250 | Siemens NH-2-250 | 250 | [4800.0, 120.0, 7.0, 0.1, 0.004] | 0 | 0 | [450.0, 800.0, 1650.0, 4000.0, 8500.0] | 0 | 0
Siemens NH-2-315 | Siemens NH-2-315 | 315 | [4800.0, 120.0, 7.0, 0.1, 0.004] | 0 | 0 | [550.0, 920.0, 1900.0, 5000.0, 11000.0] | 0 | 0
Siemens NH-2-355 | Siemens NH-2-355 | 355 | [4800.0, 120.0, 6.0, 0.1, 0.004] | 0 | 0 | [650.0, 1116.27, 2350.0, 5840.0, 12790.0] | 0 | 0
Siemens NH-2-400 | Siemens NH-2-400 | 400 | [4800.0, 120.0, 7.0, 0.1, 0.004] | 0 | 0 | [720.0, 1350.0, 2800.0, 6500.0, 15000.0] | 0 | 0
Siemens NH-2-425 | Siemens NH-2-425 | 425 | [4800.0, 120.0, 7.0, 0.1, 0.004] | 0 | 0 | [850.0, 1500.0, 3050.0, 7500.0, 16500.0] | 0 | 0
Siemens NH-2-630 | Siemens NH-2-630 | 630 | [4800.0, 120.0, 7.0, 0.1, 0.004] | 0 | 0 | [1200.0, 2000.0, 4800.0, 12000.0, 26000.0] | 0 | 0

## dtypes
| element | column | dtype
0 | bus | name | object
1 | bus | vn_kv | float64
2 | bus | type | object
3 | bus | zone | object
4 | bus | in_service | bool
5 | load | name | object
6 | load | bus | uint32
7 | load | p_mw | float64
8 | load | q_mvar | float64
9 | load | const_z_percent | float64
10 | load | const_i_percent | float64
11 | load | sn_mva | float64
12 | load | scaling | float64
13 | load | in_service | bool
14 | load | type | object
15 | ext_grid | name | object
16 | ext_grid | bus | uint32
17 | ext_grid | vm_pu | float64
18 | ext_grid | va_degree | float64
19 | ext_grid | slack_weight | float64
20 | ext_grid | in_service | bool
21 | line | name | object
22 | line | std_type | object
23 | line | from_bus | uint32
24 | line | to_bus | uint32
25 | line | length_km | float64
26 | line | r_ohm_per_km | float64
27 | line | x_ohm_per_km | float64
28 | line | c_nf_per_km | float64
29 | line | g_us_per_km | float64
30 | line | max_i_ka | float64
31 | line | df | float64
32 | line | parallel | uint32
33 | line | type | object
34 | line | in_service | bool
35 | trafo | name | object
36 | trafo | std_type | object
37 | trafo | hv_bus | uint32
38 | trafo | lv_bus | uint32
39 | trafo | sn_mva | float64
40 | trafo | vn_hv_kv | float64
41 | trafo | vn_lv_kv | float64
42 | trafo | vk_percent | float64
43 | trafo | vkr_percent | float64
44 | trafo | pfe_kw | float64
45 | trafo | i0_percent | float64
46 | trafo | shift_degree | float64
47 | trafo | tap_side | object
48 | trafo | tap_neutral | int32
49 | trafo | tap_min | int32
50 | trafo | tap_max | int32
51 | trafo | tap_step_percent | float64
52 | trafo | tap_step_degree | float64
53 | trafo | tap_pos | int32
54 | trafo | tap_phase_shifter | bool
55 | trafo | parallel | uint32
56 | trafo | df | float64
57 | trafo | in_service | bool
58 | line_geodata | coords | object
59 | bus_geodata | x | float64
60 | bus_geodata | y | float64
61 | bus_geodata | coords | object

## parameters
| version | format_version | converged | OPF_converged | name | f_hz | sn_mva
0 | 2.14.6 | 2.14.0 | FALSE | FALSE |  | 50 | 1