## bus
| name | vn_kv | type | zone | in_service
0 | bus_LV_4035-2_0_3_node_0 | 0.4 | n |  | TRUE
1 | bus_LV_4035-2_0_3_node_2 | 0.4 | n |  | TRUE
2 | bus_LV_4035-2_0_3_node_3 | 0.4 | n |  | TRUE
3 | bus_LV_4035-2_0_3_node_13 | 0.4 | n |  | TRUE
4 | bus_LV_4035-2_0_3_node_52 | 0.4 | n |  | TRUE
5 | bus_LV_4035-2_0_3_node_48 | 0.4 | n |  | TRUE
6 | bus_LV_4035-2_0_3_node_5 | 0.4 | n |  | TRUE
7 | bus_LV_4035-2_0_3_node_4 | 0.4 | n |  | TRUE
8 | bus_LV_4035-2_0_3_node_49 | 0.4 | n |  | TRUE
9 | bus_LV_4035-2_0_3_node_50 | 0.4 | n |  | TRUE
10 | bus_LV_4035-2_0_3_node_6 | 0.4 | n |  | TRUE
11 | bus_LV_4035-2_0_3_node_7 | 0.4 | n |  | TRUE
12 | bus_LV_4035-2_0_3_node_57 | 0.4 | n |  | TRUE
13 | bus_LV_4035-2_0_3_node_71 | 0.4 | n |  | TRUE
14 | bus_LV_4035-2_0_3_node_9 | 0.4 | n |  | TRUE
15 | bus_LV_4035-2_0_3_node_10 | 0.4 | n |  | TRUE
16 | bus_LV_4035-2_0_3_node_11 | 0.4 | n |  | TRUE
17 | bus_LV_4035-2_0_3_node_14 | 0.4 | n |  | TRUE
18 | bus_LV_4035-2_0_3_node_27 | 0.4 | n |  | TRUE
19 | bus_LV_4035-2_0_3_node_26 | 0.4 | n |  | TRUE
20 | bus_LV_4035-2_0_3_node_45 | 0.4 | n |  | TRUE
21 | bus_LV_4035-2_0_3_node_15 | 0.4 | n |  | TRUE
22 | bus_LV_4035-2_0_3_node_17 | 0.4 | n |  | TRUE
23 | bus_LV_4035-2_0_3_node_16 | 0.4 | n |  | TRUE
24 | bus_LV_4035-2_0_3_node_18 | 0.4 | n |  | TRUE
25 | bus_LV_4035-2_0_3_node_19 | 0.4 | n |  | TRUE
26 | bus_LV_4035-2_0_3_node_20 | 0.4 | n |  | TRUE
27 | bus_LV_4035-2_0_3_node_38 | 0.4 | n |  | TRUE
28 | bus_LV_4035-2_0_3_node_54 | 0.4 | n |  | TRUE
29 | bus_LV_4035-2_0_3_node_51 | 0.4 | n |  | TRUE
30 | bus_LV_4035-2_0_3_node_43 | 0.4 | n |  | TRUE
31 | bus_LV_4035-2_0_3_node_56 | 0.4 | n |  | TRUE
32 | bus_LV_4035-2_0_3_node_21 | 0.4 | n |  | TRUE
33 | bus_LV_4035-2_0_3_node_22 | 0.4 | n |  | TRUE
34 | bus_LV_4035-2_0_3_node_23 | 0.4 | n |  | TRUE
35 | bus_LV_4035-2_0_3_node_24 | 0.4 | n |  | TRUE
36 | bus_LV_4035-2_0_3_node_25 | 0.4 | n |  | TRUE
37 | bus_LV_4035-2_0_3_node_37 | 0.4 | n |  | TRUE
38 | bus_LV_4035-2_0_3_node_34 | 0.4 | n |  | TRUE
39 | bus_LV_4035-2_0_3_node_28 | 0.4 | n |  | TRUE
40 | bus_LV_4035-2_0_3_node_36 | 0.4 | n |  | TRUE
41 | bus_LV_4035-2_0_3_node_42 | 0.4 | n |  | TRUE
42 | bus_LV_4035-2_0_3_node_41 | 0.4 | n |  | TRUE
43 | bus_LV_4035-2_0_3_node_40 | 0.4 | n |  | TRUE
44 | bus_LV_4035-2_0_3_node_32 | 0.4 | n |  | TRUE
45 | bus_LV_4035-2_0_3_node_29 | 0.4 | n |  | TRUE
46 | bus_LV_4035-2_0_3_node_46 | 0.4 | n |  | TRUE
47 | bus_LV_4035-2_0_3_node_47 | 0.4 | n |  | TRUE
48 | bus_LV_4035-2_0_3_node_30 | 0.4 | n |  | TRUE
49 | bus_LV_4035-2_0_3_node_44 | 0.4 | n |  | TRUE
50 | bus_LV_4035-2_0_3_node_39 | 0.4 | n |  | TRUE
51 | bus_LV_4035-2_0_3_node_70 | 0.4 | n |  | TRUE
52 | bus_LV_4035-2_0_3_node_66 | 0.4 | n |  | TRUE
53 | bus_LV_4035-2_0_3_node_58 | 0.4 | n |  | TRUE
54 | bus_LV_4035-2_0_3_node_59 | 0.4 | n |  | TRUE
55 | bus_LV_4035-2_0_3_node_60 | 0.4 | n |  | TRUE
56 | bus_LV_4035-2_0_3_node_77 | 0.4 | n |  | TRUE
57 | bus_LV_4035-2_0_3_node_83 | 0.4 | n |  | TRUE
58 | bus_LV_4035-2_0_3_node_75 | 0.4 | n |  | TRUE
59 | bus_LV_4035-2_0_3_node_76 | 0.4 | n |  | TRUE
60 | bus_LV_4035-2_0_3_node_67 | 0.4 | n |  | TRUE
61 | bus_LV_4035-2_0_3_node_89 | 0.4 | n |  | TRUE
62 | bus_LV_4035-2_0_3_node_55 | 0.4 | n |  | TRUE
63 | bus_LV_4035-2_0_3_node_74 | 0.4 | n |  | TRUE
64 | bus_LV_4035-2_0_3_node_80 | 0.4 | n |  | TRUE
65 | bus_LV_4035-2_0_3_node_64 | 0.4 | n |  | TRUE
66 | bus_LV_4035-2_0_3_node_68 | 0.4 | n |  | TRUE
67 | bus_LV_4035-2_0_3_node_72 | 0.4 | n |  | TRUE
68 | bus_LV_4035-2_0_3_node_61 | 0.4 | n |  | TRUE
69 | bus_LV_4035-2_0_3_node_62 | 0.4 | n |  | TRUE
70 | bus_LV_4035-2_0_3_node_63 | 0.4 | n |  | TRUE
71 | bus_LV_4035-2_0_3_node_65 | 0.4 | n |  | TRUE
72 | bus_LV_4035-2_0_3_node_81 | 0.4 | n |  | TRUE
73 | bus_LV_4035-2_0_3_node_82 | 0.4 | n |  | TRUE
74 | bus_LV_4035-2_0_3_node_69 | 0.4 | n |  | TRUE
75 | bus_LV_4035-2_0_3_node_86 | 0.4 | n |  | TRUE
76 | bus_LV_4035-2_0_3_node_87 | 0.4 | n |  | TRUE
77 | bus_LV_4035-2_0_3_node_78 | 0.4 | n |  | TRUE
78 | bus_LV_4035-2_0_3_node_73 | 0.4 | n |  | TRUE
79 | bus_LV_4035-2_0_3_node_84 | 0.4 | n |  | TRUE
80 | bus_LV_4035-2_0_3_node_79 | 0.4 | n |  | TRUE
81 | bus_LV_4035-2_0_3_node_85 | 0.4 | n |  | TRUE
82 | bus_LV_4035-2_0_3_node_88 | 0.4 | n |  | TRUE
83 | bus_MV_424_0_node_61 | 20 | n |  | TRUE

## load
| name | bus | p_mw | q_mvar | const_z_percent | const_i_percent | sn_mva | scaling | in_service | type
0 | LV_4035-2_0_3_load_0 | 0 | 0.0013364 | 0.00033494 | 0 | 0 |  | 1 | TRUE | wye
1 | LV_4035-2_0_3_load_52 | 4 | 0.003504 | 0.00087819 | 0 | 0 |  | 1 | TRUE | wye
2 | LV_4035-2_0_3_load_48 | 5 | 0.008946 | 0.0022421 | 0 | 0 |  | 1 | TRUE | wye
3 | LV_4035-2_0_3_load_5 | 6 | 0.0005832 | 0.00014616 | 0 | 0 |  | 1 | TRUE | wye
4 | LV_4035-2_0_3_load_4 | 7 | 0.0017721 | 0.00044413 | 0 | 0 |  | 1 | TRUE | wye
5 | LV_4035-2_0_3_load_7 | 11 | 0.0026066 | 0.00065328 | 0 | 0 |  | 1 | TRUE | wye
6 | LV_4035-2_0_3_load_71 | 13 | 0.0026023 | 0.00065219 | 0 | 0 |  | 1 | TRUE | wye
7 | LV_4035-2_0_3_load_9 | 14 | 0.0061318 | 0.0015368 | 0 | 0 |  | 1 | TRUE | wye
8 | LV_4035-2_0_3_load_10 | 15 | 0.0058455 | 0.001465 | 0 | 0 |  | 1 | TRUE | wye
9 | LV_4035-2_0_3_load_27 | 18 | 0.0098342 | 0.0024647 | 0 | 0 |  | 1 | TRUE | wye
10 | LV_4035-2_0_3_load_26 | 19 | 0.0025024 | 0.00062716 | 0 | 0 |  | 1 | TRUE | wye
11 | LV_4035-2_0_3_load_15 | 21 | 0.013388 | 0.0033553 | 0 | 0 |  | 1 | TRUE | wye
12 | LV_4035-2_0_3_load_16 | 23 | 0.0097117 | 0.002434 | 0 | 0 |  | 1 | TRUE | wye
13 | LV_4035-2_0_3_load_18 | 24 | 0.002509 | 0.00062881 | 0 | 0 |  | 1 | TRUE | wye
14 | LV_4035-2_0_3_load_19 | 25 | 0.0030922 | 0.00077497 | 0 | 0 |  | 1 | TRUE | wye
15 | LV_4035-2_0_3_load_20 | 26 | 0.012969 | 0.0032503 | 0 | 0 |  | 1 | TRUE | wye
16 | LV_4035-2_0_3_load_54 | 28 | 0.012968 | 0.0032501 | 0 | 0 |  | 1 | TRUE | wye
17 | LV_4035-2_0_3_load_43 | 30 | 0.0097102 | 0.0024336 | 0 | 0 |  | 1 | TRUE | wye
18 | LV_4035-2_0_3_load_21 | 32 | 0.0079456 | 0.0019914 | 0 | 0 |  | 1 | TRUE | wye
19 | LV_4035-2_0_3_load_22 | 33 | 0.0079456 | 0.0019914 | 0 | 0 |  | 1 | TRUE | wye
20 | LV_4035-2_0_3_load_23 | 34 | 0.0079456 | 0.0019914 | 0 | 0 |  | 1 | TRUE | wye
21 | LV_4035-2_0_3_load_34 | 38 | 0.011569 | 0.0028996 | 0 | 0 |  | 1 | TRUE | wye
22 | LV_4035-2_0_3_load_28 | 39 | 0.0087026 | 0.0021811 | 0 | 0 |  | 1 | TRUE | wye
23 | LV_4035-2_0_3_load_41 | 42 | 0.015333 | 0.0038428 | 0 | 0 |  | 1 | TRUE | wye
24 | LV_4035-2_0_3_load_40 | 43 | 0.0035813 | 0.00089756 | 0 | 0 |  | 1 | TRUE | wye
25 | LV_4035-2_0_3_load_39 | 50 | 0.010748 | 0.0026936 | 0 | 0 |  | 1 | TRUE | wye
26 | LV_4035-2_0_3_load_66 | 52 | 0.0013096 | 0.00032822 | 0 | 0 |  | 1 | TRUE | wye
27 | LV_4035-2_0_3_load_58 | 53 | 0.0096165 | 0.0024101 | 0 | 0 |  | 1 | TRUE | wye
28 | LV_4035-2_0_3_load_60 | 55 | 0.016737 | 0.0041946 | 0 | 0 |  | 1 | TRUE | wye
29 | LV_4035-2_0_3_load_77 | 56 | 0.0021541 | 0.00053986 | 0 | 0 |  | 1 | TRUE | wye
30 | LV_4035-2_0_3_load_83 | 57 | 0.0014454 | 0.00036225 | 0 | 0 |  | 1 | TRUE | wye
31 | LV_4035-2_0_3_load_75 | 58 | 0.0022999 | 0.00057642 | 0 | 0 |  | 1 | TRUE | wye
32 | LV_4035-2_0_3_load_76 | 59 | 0.0021551 | 0.00054011 | 0 | 0 |  | 1 | TRUE | wye
33 | LV_4035-2_0_3_load_89 | 61 | 0.010766 | 0.0026982 | 0 | 0 |  | 1 | TRUE | wye
34 | LV_4035-2_0_3_load_55 | 62 | 0.019149 | 0.0047991 | 0 | 0 |  | 1 | TRUE | wye
35 | LV_4035-2_0_3_load_74 | 63 | 0.0023568 | 0.00059068 | 0 | 0 |  | 1 | TRUE | wye
36 | LV_4035-2_0_3_load_80 | 64 | 0.0020898 | 0.00052375 | 0 | 0 |  | 1 | TRUE | wye
37 | LV_4035-2_0_3_load_64 | 65 | 0.0020324 | 0.00050938 | 0 | 0 |  | 1 | TRUE | wye
38 | LV_4035-2_0_3_load_68 | 66 | 0.0023361 | 0.00058548 | 0 | 0 |  | 1 | TRUE | wye
39 | LV_4035-2_0_3_load_61 | 68 | 0.0021458 | 0.00053778 | 0 | 0 |  | 1 | TRUE | wye
40 | LV_4035-2_0_3_load_62 | 69 | 0.0008007 | 0.00020067 | 0 | 0 |  | 1 | TRUE | wye
41 | LV_4035-2_0_3_load_63 | 70 | 0.0013957 | 0.00034978 | 0 | 0 |  | 1 | TRUE | wye
42 | LV_4035-2_0_3_load_65 | 71 | 0.00093873 | 0.00023527 | 0 | 0 |  | 1 | TRUE | wye
43 | LV_4035-2_0_3_load_81 | 72 | 0.0023363 | 0.00058554 | 0 | 0 |  | 1 | TRUE | wye
44 | LV_4035-2_0_3_load_82 | 73 | 0.0022978 | 0.00057589 | 0 | 0 |  | 1 | TRUE | wye
45 | LV_4035-2_0_3_load_69 | 74 | 0.0019643 | 0.0004923 | 0 | 0 |  | 1 | TRUE | wye
46 | LV_4035-2_0_3_load_86 | 75 | 0.0016862 | 0.00042259 | 0 | 0 |  | 1 | TRUE | wye
47 | LV_4035-2_0_3_load_87 | 76 | 0.0010176 | 0.00025503 | 0 | 0 |  | 1 | TRUE | wye
48 | LV_4035-2_0_3_load_78 | 77 | 0.0020182 | 0.00050581 | 0 | 0 |  | 1 | TRUE | wye
49 | LV_4035-2_0_3_load_73 | 78 | 0.001783 | 0.00044686 | 0 | 0 |  | 1 | TRUE | wye
50 | LV_4035-2_0_3_load_79 | 80 | 0.0020908 | 0.00052401 | 0 | 0 |  | 1 | TRUE | wye
51 | LV_4035-2_0_3_load_85 | 81 | 0.0017822 | 0.00044667 | 0 | 0 |  | 1 | TRUE | wye
52 | LV_4035-2_0_3_load_88 | 82 | 0.0023371 | 0.00058574 | 0 | 0 |  | 1 | TRUE | wye

## ext_grid
| name | bus | vm_pu | va_degree | slack_weight | in_service
0 |  | 24 | 1 | 0 | 1 | TRUE

## line
| name | std_type | from_bus | to_bus | length_km | r_ohm_per_km | x_ohm_per_km | c_nf_per_km | g_us_per_km | max_i_ka | df | parallel | type | in_service
0 | LV_4035-2_0_3_line_0 |  | 0 | 1 | 0.044351 | 0.125 | 0.08 | 261 | 0 | 0.364 | 1 | 1 | cs | TRUE
1 | LV_4035-2_0_3_line_1 |  | 1 | 2 | 0.12005 | 0.125 | 0.08 | 261 | 0 | 0.364 | 1 | 1 | cs | TRUE
2 | LV_4035-2_0_3_line_2 |  | 2 | 6 | 0.0492 | 0.125 | 0.08 | 261 | 0 | 0.364 | 1 | 1 | cs | TRUE
3 | LV_4035-2_0_3_line_3 |  | 3 | 4 | 0.016316 | 0.125 | 0.08 | 261 | 0 | 0.364 | 1 | 1 | cs | TRUE
4 | LV_4035-2_0_3_line_4 |  | 3 | 5 | 0.02987 | 0.125 | 0.08 | 261 | 0 | 0.364 | 1 | 1 | cs | TRUE
5 | LV_4035-2_0_3_line_5 |  | 5 | 8 | 0.01993 | 0.125 | 0.08 | 261 | 0 | 0.364 | 1 | 1 | cs | TRUE
6 | LV_4035-2_0_3_line_6 |  | 6 | 7 | 0.022369 | 0.125 | 0.08 | 261 | 0 | 0.364 | 1 | 1 | cs | TRUE
7 | LV_4035-2_0_3_line_7 |  | 7 | 10 | 0.016504 | 0.125 | 0.08 | 261 | 0 | 0.364 | 1 | 1 | cs | TRUE
8 | LV_4035-2_0_3_line_8 |  | 8 | 9 | 0.031883 | 0.125 | 0.08 | 261 | 0 | 0.364 | 1 | 1 | cs | TRUE
9 | LV_4035-2_0_3_line_9 |  | 9 | 62 | 0.022697 | 0.125 | 0.08 | 261 | 0 | 0.364 | 1 | 1 | cs | TRUE
10 | LV_4035-2_0_3_line_10 |  | 9 | 28 | 0.016351 | 0.125 | 0.08 | 261 | 0 | 0.364 | 1 | 1 | cs | TRUE
11 | LV_4035-2_0_3_line_11 |  | 10 | 11 | 0.040778 | 0.125 | 0.08 | 261 | 0 | 0.364 | 1 | 1 | cs | TRUE
12 | LV_4035-2_0_3_line_12 |  | 10 | 12 | 0.52183 | 0.125 | 0.08 | 261 | 0 | 0.364 | 1 | 1 | cs | TRUE
13 | LV_4035-2_0_3_line_13 |  | 12 | 13 | 0.017349 | 0.125 | 0.08 | 261 | 0 | 0.364 | 1 | 1 | cs | TRUE
14 | LV_4035-2_0_3_line_14 |  | 13 | 67 | 0.087261 | 0.125 | 0.08 | 261 | 0 | 0.364 | 1 | 1 | cs | TRUE
15 | LV_4035-2_0_3_line_15 |  | 14 | 15 | 0.0064301 | 0.125 | 0.08 | 261 | 0 | 0.364 | 1 | 1 | cs | TRUE
16 | LV_4035-2_0_3_line_16 |  | 14 | 16 | 0.011555 | 0.125 | 0.08 | 261 | 0 | 0.364 | 1 | 1 | cs | TRUE
17 | LV_4035-2_0_3_line_17 |  | 16 | 17 | 0.06246 | 0.125 | 0.08 | 261 | 0 | 0.364 | 1 | 1 | cs | TRUE
18 | LV_4035-2_0_3_line_18 |  | 17 | 18 | 0.0052037 | 0.125 | 0.08 | 261 | 0 | 0.364 | 1 | 1 | cs | TRUE
19 | LV_4035-2_0_3_line_19 |  | 17 | 19 | 0.025196 | 0.125 | 0.08 | 261 | 0 | 0.364 | 1 | 1 | cs | TRUE
20 | LV_4035-2_0_3_line_20 |  | 18 | 20 | 0.027153 | 0.125 | 0.08 | 261 | 0 | 0.364 | 1 | 1 | cs | TRUE
21 | LV_4035-2_0_3_line_21 |  | 20 | 46 | 0.015555 | 0.125 | 0.08 | 261 | 0 | 0.364 | 1 | 1 | cs | TRUE
22 | LV_4035-2_0_3_line_22 |  | 20 | 47 | 0.00118 | 0.125 | 0.08 | 261 | 0 | 0.364 | 1 | 1 | cs | TRUE
23 | LV_4035-2_0_3_line_23 |  | 21 | 22 | 0.017767 | 0.125 | 0.08 | 261 | 0 | 0.364 | 1 | 1 | cs | TRUE
24 | LV_4035-2_0_3_line_24 |  | 22 | 25 | 0.0099395 | 0.125 | 0.08 | 261 | 0 | 0.364 | 1 | 1 | cs | TRUE
25 | LV_4035-2_0_3_line_25 |  | 22 | 26 | 0.0071798 | 0.125 | 0.08 | 261 | 0 | 0.364 | 1 | 1 | cs | TRUE
26 | LV_4035-2_0_3_line_26 |  | 23 | 24 | 0.0093417 | 0.125 | 0.08 | 261 | 0 | 0.364 | 1 | 1 | cs | TRUE
27 | LV_4035-2_0_3_line_27 |  | 24 | 27 | 0.010893 | 0.125 | 0.08 | 261 | 0 | 0.364 | 1 | 2 | cs | TRUE
28 | LV_4035-2_0_3_line_28 |  | 25 | 28 | 0.021906 | 0.125 | 0.08 | 261 | 0 | 0.364 | 1 | 1 | cs | TRUE
29 | LV_4035-2_0_3_line_29 |  | 26 | 29 | 0.026168 | 0.125 | 0.08 | 261 | 0 | 0.364 | 1 | 1 | cs | TRUE
30 | LV_4035-2_0_3_line_30 |  | 27 | 30 | 0.011984 | 0.125 | 0.08 | 261 | 0 | 0.364 | 1 | 2 | cs | TRUE
31 | LV_4035-2_0_3_line_31 |  | 29 | 31 | 0.008338 | 0.125 | 0.08 | 261 | 0 | 0.364 | 1 | 1 | cs | TRUE
32 | LV_4035-2_0_3_line_32 |  | 30 | 48 | 0.016263 | 0.125 | 0.08 | 261 | 0 | 0.364 | 1 | 2 | cs | TRUE
33 | LV_4035-2_0_3_line_33 |  | 31 | 63 | 0.01539 | 0.125 | 0.08 | 261 | 0 | 0.364 | 1 | 1 | cs | TRUE
34 | LV_4035-2_0_3_line_34 |  | 31 | 64 | 0.017797 | 0.125 | 0.08 | 261 | 0 | 0.364 | 1 | 2 | cs | TRUE
35 | LV_4035-2_0_3_line_35 |  | 32 | 33 | 0.031015 | 0.125 | 0.08 | 261 | 0 | 0.364 | 1 | 1 | cs | TRUE
36 | LV_4035-2_0_3_line_36 |  | 32 | 34 | 0.031313 | 0.125 | 0.08 | 261 | 0 | 0.364 | 1 | 1 | cs | TRUE
37 | LV_4035-2_0_3_line_37 |  | 33 | 35 | 0.0066033 | 0.125 | 0.08 | 261 | 0 | 0.364 | 1 | 1 | cs | TRUE
38 | LV_4035-2_0_3_line_38 |  | 34 | 36 | 0.0098376 | 0.125 | 0.08 | 261 | 0 | 0.364 | 1 | 1 | cs | TRUE
39 | LV_4035-2_0_3_line_39 |  | 35 | 37 | 0.0807 | 0.125 | 0.08 | 261 | 0 | 0.364 | 1 | 1 | cs | TRUE
40 | LV_4035-2_0_3_line_40 |  | 36 | 38 | 0.022873 | 0.125 | 0.08 | 261 | 0 | 0.364 | 1 | 1 | cs | TRUE
41 | LV_4035-2_0_3_line_41 |  | 36 | 39 | 0.020391 | 0.125 | 0.08 | 261 | 0 | 0.364 | 1 | 1 | cs | TRUE
42 | LV_4035-2_0_3_line_42 |  | 37 | 43 | 0.010519 | 0.125 | 0.08 | 261 | 0 | 0.364 | 1 | 1 | cs | TRUE
43 | LV_4035-2_0_3_line_43 |  | 38 | 44 | 0.019025 | 0.125 | 0.08 | 261 | 0 | 0.364 | 1 | 1 | cs | TRUE
44 | LV_4035-2_0_3_line_44 |  | 39 | 45 | 0.02003 | 0.125 | 0.08 | 261 | 0 | 0.364 | 1 | 1 | cs | TRUE
45 | LV_4035-2_0_3_line_45 |  | 40 | 41 | 0.008985 | 0.125 | 0.08 | 261 | 0 | 0.364 | 1 | 1 | cs | TRUE
46 | LV_4035-2_0_3_line_46 |  | 40 | 42 | 0.02523 | 0.125 | 0.08 | 261 | 0 | 0.364 | 1 | 1 | cs | TRUE
47 | LV_4035-2_0_3_line_47 |  | 41 | 56 | 0.036656 | 0.125 | 0.08 | 261 | 0 | 0.364 | 1 | 1 | cs | TRUE
48 | LV_4035-2_0_3_line_48 |  | 44 | 50 | 0.024434 | 0.125 | 0.08 | 261 | 0 | 0.364 | 1 | 1 | cs | TRUE
49 | LV_4035-2_0_3_line_49 |  | 45 | 48 | 0.00268 | 0.125 | 0.08 | 261 | 0 | 0.364 | 1 | 1 | cs | TRUE
50 | LV_4035-2_0_3_line_50 |  | 46 | 61 | 0.005403 | 0.125 | 0.08 | 261 | 0 | 0.364 | 1 | 1 | cs | TRUE
51 | LV_4035-2_0_3_line_51 |  | 47 | 54 | 0.034484 | 0.125 | 0.08 | 261 | 0 | 0.364 | 1 | 1 | cs | TRUE
52 | LV_4035-2_0_3_line_52 |  | 47 | 55 | 0.027423 | 0.125 | 0.08 | 261 | 0 | 0.364 | 1 | 1 | cs | TRUE
53 | LV_4035-2_0_3_line_53 |  | 48 | 49 | 0.029098 | 0.125 | 0.08 | 261 | 0 | 0.364 | 1 | 2 | cs | TRUE
54 | LV_4035-2_0_3_line_54 |  | 49 | 51 | 0.02243 | 0.125 | 0.08 | 261 | 0 | 0.364 | 1 | 1 | cs | TRUE
55 | LV_4035-2_0_3_line_55 |  | 49 | 52 | 0.015651 | 0.125 | 0.08 | 261 | 0 | 0.364 | 1 | 2 | cs | TRUE
56 | LV_4035-2_0_3_line_56 |  | 51 | 59 | 0.018209 | 0.125 | 0.08 | 261 | 0 | 0.364 | 1 | 1 | cs | TRUE
57 | LV_4035-2_0_3_line_57 |  | 51 | 58 | 0.034092 | 0.125 | 0.08 | 261 | 0 | 0.364 | 1 | 1 | cs | TRUE
58 | LV_4035-2_0_3_line_58 |  | 52 | 60 | 0.017325 | 0.125 | 0.08 | 261 | 0 | 0.364 | 1 | 2 | cs | TRUE
59 | LV_4035-2_0_3_line_59 |  | 53 | 54 | 0.020104 | 0.125 | 0.08 | 261 | 0 | 0.364 | 1 | 1 | cs | TRUE
60 | LV_4035-2_0_3_line_60 |  | 54 | 62 | 0.01618 | 0.125 | 0.08 | 261 | 0 | 0.364 | 1 | 1 | cs | TRUE
61 | LV_4035-2_0_3_line_61 |  | 56 | 57 | 0.036452 | 0.125 | 0.08 | 261 | 0 | 0.364 | 1 | 1 | cs | TRUE
62 | LV_4035-2_0_3_line_62 |  | 57 | 79 | 0.029336 | 0.125 | 0.08 | 261 | 0 | 0.364 | 1 | 1 | cs | TRUE
63 | LV_4035-2_0_3_line_63 |  | 59 | 77 | 0.002907 | 0.125 | 0.08 | 261 | 0 | 0.364 | 1 | 1 | cs | TRUE
64 | LV_4035-2_0_3_line_64 |  | 60 | 66 | 0.02744 | 0.125 | 0.08 | 261 | 0 | 0.364 | 1 | 2 | cs | TRUE
65 | LV_4035-2_0_3_line_65 |  | 60 | 74 | 0.019318 | 0.125 | 0.08 | 261 | 0 | 0.364 | 1 | 1 | cs | TRUE
66 | LV_4035-2_0_3_line_66 |  | 63 | 65 | 0.022798 | 0.125 | 0.08 | 261 | 0 | 0.364 | 1 | 1 | cs | TRUE
67 | LV_4035-2_0_3_line_67 |  | 64 | 66 | 0.011556 | 0.125 | 0.08 | 261 | 0 | 0.364 | 1 | 2 | cs | TRUE
68 | LV_4035-2_0_3_line_68 |  | 65 | 69 | 0.0084868 | 0.125 | 0.08 | 261 | 0 | 0.364 | 1 | 1 | cs | TRUE
69 | LV_4035-2_0_3_line_69 |  | 67 | 78 | 0.011748 | 0.125 | 0.08 | 261 | 0 | 0.364 | 1 | 1 | cs | TRUE
70 | LV_4035-2_0_3_line_70 |  | 68 | 69 | 0.010449 | 0.125 | 0.08 | 261 | 0 | 0.364 | 1 | 1 | cs | TRUE
71 | LV_4035-2_0_3_line_71 |  | 68 | 70 | 0.021355 | 0.125 | 0.08 | 261 | 0 | 0.364 | 1 | 1 | cs | TRUE
72 | LV_4035-2_0_3_line_72 |  | 70 | 71 | 0.019225 | 0.125 | 0.08 | 261 | 0 | 0.364 | 1 | 1 | cs | TRUE
73 | LV_4035-2_0_3_line_73 |  | 71 | 72 | 0.00036586 | 0.125 | 0.08 | 261 | 0 | 0.364 | 1 | 1 | cs | TRUE
74 | LV_4035-2_0_3_line_74 |  | 72 | 73 | 0.011043 | 0.125 | 0.08 | 261 | 0 | 0.364 | 1 | 1 | cs | TRUE
75 | LV_4035-2_0_3_line_75 |  | 74 | 75 | 0.020067 | 0.125 | 0.08 | 261 | 0 | 0.364 | 1 | 1 | cs | TRUE
76 | LV_4035-2_0_3_line_76 |  | 75 | 76 | 0.0083858 | 0.125 | 0.08 | 261 | 0 | 0.364 | 1 | 1 | cs | TRUE
77 | LV_4035-2_0_3_line_77 |  | 76 | 82 | 0.0017898 | 0.125 | 0.08 | 261 | 0 | 0.364 | 1 | 1 | cs | TRUE
78 | LV_4035-2_0_3_line_78 |  | 77 | 80 | 0.03165 | 0.125 | 0.08 | 261 | 0 | 0.364 | 1 | 1 | cs | TRUE
79 | LV_4035-2_0_3_line_79 |  | 78 | 79 | 0.042319 | 0.125 | 0.08 | 261 | 0 | 0.364 | 1 | 1 | cs | TRUE
80 | LV_4035-2_0_3_line_80 |  | 79 | 80 | 0.0061586 | 0.125 | 0.08 | 261 | 0 | 0.364 | 1 | 1 | cs | TRUE
81 | LV_4035-2_0_3_line_81 |  | 81 | 82 | 0.0068618 | 0.125 | 0.08 | 261 | 0 | 0.364 | 1 | 1 | cs | TRUE

## trafo
| name | std_type | hv_bus | lv_bus | sn_mva | vn_hv_kv | vn_lv_kv | vk_percent | vkr_percent | pfe_kw | i0_percent | shift_degree | tap_side | tap_neutral | tap_min | tap_max | tap_step_percent | tap_step_degree | tap_pos | tap_phase_shifter | parallel | df | in_service
0 | LV_4035-2_0_3_trafo_18 | 0.63 MVA 20/0.4 kV | 83 | 24 | 0.63 | 20 | 0.4 | 6 | 1.206 | 1.65 | 0.2619 | 150 | hv | 0 | -2 | 2 | 2.5 | 0 | 0 | FALSE | 1 | 1 | TRUE

## line_geodata
| x0 | y0 | x1 | y1 | x2 | y2 | x3 | y3 | x4 | y4 | x5 | y5 | x6 | y6 | x7 | y7 | x8 | y8
0 | 2664429.4486 | 1252844.4705 | 2664399.6239 | 1252877.2955
1 | 2664513.0643 | 1252758.1075 | 2664429.4486 | 1252844.4705
2 | 2664513.0643 | 1252758.1075 | 2664523.2639 | 1252727.897 | 2664527.5161 | 1252711.1134
3 | 2665016.9421 | 1252929.7474 | 2665032.9635 | 1252933.07
4 | 2665016.9421 | 1252929.7474 | 2665022.7087 | 1252900.4398
5 | 2665026.5564 | 1252880.8847 | 2665022.7087 | 1252900.4398
6 | 2664533.01 | 1252689.4291 | 2664527.5161 | 1252711.1134
7 | 2664537.0633 | 1252673.4307 | 2664533.01 | 1252689.4291
8 | 2665026.5564 | 1252880.8847 | 2665058.4159 | 1252883.6363
9 | 2665058.4159 | 1252883.6363 | 2665081.0352 | 1252885.5142
10 | 2665058.4159 | 1252883.6363 | 2665060.0685 | 1252867.369
11 | 2664537.0633 | 1252673.4307 | 2664536.5696 | 1252661.9504 | 2664528.6768 | 1252648.7329 | 2664520.4326 | 1252637.5506
12 | 2665057.6326 | 1252709.7036 | 2664537.0633 | 1252673.4307
13 | 2665057.6326 | 1252709.7036 | 2665074.9362 | 1252710.9634
14 | 2665161.9669 | 1252717.2997 | 2665074.9362 | 1252710.9634
15 | 2665043.9768 | 1252981.6316 | 2665044.0874 | 1252975.2024
16 | 2665044.2862 | 1252963.6494 | 2665044.0874 | 1252975.2024
17 | 2665044.2862 | 1252963.6494 | 2665071.8684 | 1252964.1748 | 2665084.9655 | 1252964.4188 | 2665084.9951 | 1252961.7283 | 2665097.4486 | 1252961.4871 | 2665097.4761 | 1252954.8605
18 | 2665097.4761 | 1252954.8605 | 2665097.4386 | 1252949.6569
19 | 2665097.4761 | 1252954.8605 | 2665072.2801 | 1252954.8663
20 | 2665096.9866 | 1252922.5098 | 2665097.3208 | 1252933.2989 | 2665097.4386 | 1252949.6569
21 | 2665096.9866 | 1252922.5098 | 2665081.4584 | 1252921.0048
22 | 2665096.9543 | 1252921.3308 | 2665096.9866 | 1252922.5098
23 | 2665067.6885 | 1252841.1856 | 2665085.4028 | 1252842.5536
24 | 2665067.6885 | 1252841.1856 | 2665066.6487 | 1252851.0705
25 | 2665067.6885 | 1252841.1856 | 2665068.4437 | 1252834.0456
26 | 2665117.1805 | 1252845.0077 | 2665126.4945 | 1252845.727
27 | 2665137.3554 | 1252846.5658 | 2665126.4945 | 1252845.727
28 | 2665060.0685 | 1252867.369 | 2665061.758 | 1252850.7384 | 2665066.6184 | 1252851.3589 | 2665066.6487 | 1252851.0705
29 | 2665071.1996 | 1252808.0227 | 2665070.8885 | 1252810.9324 | 2665068.4437 | 1252834.0456
30 | 2665137.3554 | 1252846.5658 | 2665149.3066 | 1252847.4568
31 | 2665071.1996 | 1252808.0227 | 2665079.5388 | 1252808.648
32 | 2665165.5246 | 1252848.6659 | 2665149.3066 | 1252847.4568
33 | 2665079.5388 | 1252808.648 | 2665080.7743 | 1252793.3077
34 | 2665079.5388 | 1252808.648 | 2665097.2664 | 1252810.2192
35 | 2665246.633 | 1252856.5656 | 2665277.5382 | 1252859.1783
36 | 2665215.4312 | 1252853.9278 | 2665246.633 | 1252856.5656
37 | 2665284.118 | 1252859.7345 | 2665277.5382 | 1252859.1783
38 | 2665205.6286 | 1252853.099 | 2665215.4312 | 1252853.9278
39 | 2665284.118 | 1252859.7345 | 2665305.4318 | 1252861.4595 | 2665314.5119 | 1252857.1565 | 2665316.2565 | 1252854.2848 | 2665318.0088 | 1252851.402 | 2665329.1027 | 1252860.1973 | 2665331.7045 | 1252854.1883 | 2665332.9871 | 1252845.9966 | 2665335.6163 | 1252832.7161
40 | 2665205.6286 | 1252853.099 | 2665204.4132 | 1252875.9393
41 | 2665205.6286 | 1252853.099 | 2665185.2575 | 1252852.2073
42 | 2665335.6163 | 1252832.7161 | 2665337.1022 | 1252822.303
43 | 2665203.4022 | 1252894.9377 | 2665204.4132 | 1252875.9393
44 | 2665165.2463 | 1252851.3314 | 2665185.2575 | 1252852.2073
45 | 2665281.1597 | 1252826.8896 | 2665272.2958 | 1252825.2686
46 | 2665281.1597 | 1252826.8896 | 2665283.7113 | 1252801.7887
47 | 2665272.2958 | 1252825.2686 | 2665271.5569 | 1252821.7913 | 2665269.3304 | 1252817.7195 | 2665267.8848 | 1252816.0468 | 2665265.9113 | 1252814.3572 | 2665260.5873 | 1252810.607 | 2665248.1538 | 1252802.1529 | 2665246.4502 | 1252800.9184
48 | 2665203.4022 | 1252894.9377 | 2665227.7714 | 1252896.7161
49 | 2665165.2463 | 1252851.3314 | 2665165.5246 | 1252848.6659
50 | 2665082.0004 | 1252915.6292 | 2665081.4584 | 1252921.0048
51 | 2665096.9543 | 1252921.3308 | 2665097.1642 | 1252911.8486 | 2665097.1597 | 1252886.8529
52 | 2665096.9543 | 1252921.3308 | 2665124.2995 | 1252923.4006
53 | 2665165.5246 | 1252848.6659 | 2665168.4993 | 1252819.7224
54 | 2665190.9665 | 1252818.8244 | 2665181.0851 | 1252819.1493 | 2665176.7974 | 1252819.28 | 2665171.3436 | 1252819.7759 | 2665168.4993 | 1252819.7224
55 | 2665168.4993 | 1252819.7224 | 2665164.7865 | 1252819.0477 | 2665160.687 | 1252817.8574 | 2665153.2024 | 1252816.4904
56 | 2665190.9665 | 1252818.8244 | 2665192.2159 | 1252800.6582
57 | 2665190.9665 | 1252818.8244 | 2665212.2447 | 1252819.6924 | 2665224.9865 | 1252820.8756
58 | 2665136.11 | 1252813.662 | 2665149.6088 | 1252815.8341 | 2665153.2024 | 1252816.4904
59 | 2665097.1597 | 1252886.8529 | 2665117.1948 | 1252888.5158
60 | 2665097.1597 | 1252886.8529 | 2665081.0352 | 1252885.5142
61 | 2665217.0985 | 1252779.3048 | 2665218.6976 | 1252780.5466 | 2665230.5248 | 1252789.2385 | 2665237.9798 | 1252794.7801 | 2665246.4502 | 1252800.9184
62 | 2665195.0094 | 1252760.038 | 2665199.0781 | 1252764.0412 | 2665210.3025 | 1252774.0274 | 2665217.0985 | 1252779.3048
63 | 2665192.2159 | 1252800.6582 | 2665192.4153 | 1252797.758
64 | 2665136.11 | 1252813.662 | 2665108.7771 | 1252811.2394
65 | 2665136.11 | 1252813.662 | 2665137.6621 | 1252794.4065
66 | 2665080.7743 | 1252793.3077 | 2665082.6044 | 1252770.5828
67 | 2665097.2664 | 1252810.2192 | 2665108.7771 | 1252811.2394
68 | 2665083.2857 | 1252762.1235 | 2665082.6044 | 1252770.5828
69 | 2665161.9669 | 1252717.2997 | 2665168.4774 | 1252727.0783
70 | 2665084.1245 | 1252751.7087 | 2665083.2857 | 1252762.1235
71 | 2665084.1245 | 1252751.7087 | 2665084.6422 | 1252745.2811 | 2665085.4442 | 1252742.3434 | 2665086.7352 | 1252740.2227 | 2665088.7074 | 1252738.6099 | 2665090.8603 | 1252737.7218 | 2665092.8191 | 1252737.3319 | 2665094.8715 | 1252737.3433 | 2665095.3221 | 1252737.3832
72 | 2665114.4716 | 1252739.0794 | 2665095.3221 | 1252737.3832
73 | 2665114.8361 | 1252739.1117 | 2665114.4716 | 1252739.0794
74 | 2665114.8361 | 1252739.1117 | 2665125.8361 | 1252740.0861
75 | 2665139.2744 | 1252774.4049 | 2665137.6621 | 1252794.4065
76 | 2665139.2744 | 1252774.4049 | 2665139.9482 | 1252766.0461
77 | 2665139.9482 | 1252766.0461 | 2665140.092 | 1252764.2621
78 | 2665192.4153 | 1252797.758 | 2665194.5869 | 1252766.1821
79 | 2665195.0094 | 1252760.038 | 2665186.9524 | 1252750.2313 | 2665179.2953 | 1252741.1072 | 2665168.4774 | 1252727.0783
80 | 2665195.0094 | 1252760.038 | 2665194.5869 | 1252766.1821
81 | 2665140.092 | 1252764.2621 | 2665140.6433 | 1252757.4226

## bus_geodata
| x | y | coords
0 | 2664399.6239 | 1252877.2955
1 | 2664429.4486 | 1252844.4705
2 | 2664513.0643 | 1252758.1075
3 | 2665016.9421 | 1252929.7474
4 | 2665032.9635 | 1252933.07
5 | 2665022.7087 | 1252900.4398
6 | 2664527.5161 | 1252711.1134
7 | 2664533.01 | 1252689.4291
8 | 2665026.5564 | 1252880.8847
9 | 2665058.4159 | 1252883.6363
10 | 2664537.0633 | 1252673.4307
11 | 2664520.4326 | 1252637.5506
12 | 2665057.6326 | 1252709.7036
13 | 2665074.9362 | 1252710.9634
14 | 2665044.0874 | 1252975.2024
15 | 2665043.9768 | 1252981.6316
16 | 2665044.2862 | 1252963.6494
17 | 2665097.4761 | 1252954.8605
18 | 2665097.4386 | 1252949.6569
19 | 2665072.2801 | 1252954.8663
20 | 2665096.9866 | 1252922.5098
21 | 2665085.4028 | 1252842.5536
22 | 2665067.6885 | 1252841.1856
23 | 2665117.1805 | 1252845.0077
24 | 2665126.4945 | 1252845.727
25 | 2665066.6487 | 1252851.0705
26 | 2665068.4437 | 1252834.0456
27 | 2665137.3554 | 1252846.5658
28 | 2665060.0685 | 1252867.369
29 | 2665071.1996 | 1252808.0227
30 | 2665149.3066 | 1252847.4568
31 | 2665079.5388 | 1252808.648
32 | 2665246.633 | 1252856.5656
33 | 2665277.5382 | 1252859.1783
34 | 2665215.4312 | 1252853.9278
35 | 2665284.118 | 1252859.7346
36 | 2665205.6286 | 1252853.099
37 | 2665335.6163 | 1252832.7161
38 | 2665204.4132 | 1252875.9393
39 | 2665185.2575 | 1252852.2073
40 | 2665281.1597 | 1252826.8896
41 | 2665272.2958 | 1252825.2686
42 | 2665283.7113 | 1252801.7887
43 | 2665337.1022 | 1252822.303
44 | 2665203.4022 | 1252894.9377
45 | 2665165.2463 | 1252851.3314
46 | 2665081.4584 | 1252921.0048
47 | 2665096.9543 | 1252921.3308
48 | 2665165.5246 | 1252848.6659
49 | 2665168.4993 | 1252819.7224
50 | 2665227.7714 | 1252896.7161
51 | 2665190.9665 | 1252818.8244
52 | 2665153.2024 | 1252816.4904
53 | 2665117.1948 | 1252888.5158
54 | 2665097.1597 | 1252886.8529
55 | 2665124.2995 | 1252923.4006
56 | 2665246.4502 | 1252800.9184
57 | 2665217.0985 | 1252779.3049
58 | 2665224.9865 | 1252820.8756
59 | 2665192.2159 | 1252800.6582
60 | 2665136.11 | 1252813.662
61 | 2665082.0004 | 1252915.6292
62 | 2665081.0352 | 1252885.5142
63 | 2665080.7743 | 1252793.3077
64 | 2665097.2664 | 1252810.2192
65 | 2665082.6044 | 1252770.5828
66 | 2665108.7771 | 1252811.2394
67 | 2665161.9669 | 1252717.2997
68 | 2665084.1245 | 1252751.7087
69 | 2665083.2857 | 1252762.1235
70 | 2665095.3221 | 1252737.3832
71 | 2665114.4716 | 1252739.0794
72 | 2665114.8361 | 1252739.1117
73 | 2665125.8361 | 1252740.0861
74 | 2665137.6621 | 1252794.4065
75 | 2665139.2744 | 1252774.4049
76 | 2665139.9482 | 1252766.0461
77 | 2665192.4153 | 1252797.758
78 | 2665168.4774 | 1252727.0783
79 | 2665195.0095 | 1252760.038
80 | 2665194.5869 | 1252766.1821
81 | 2665140.6433 | 1252757.4226
82 | 2665140.092 | 1252764.2621
83 | 2665137.3554 | 1252846.5658

## line_std_types
| c_nf_per_km | r_ohm_per_km | x_ohm_per_km | max_i_ka | type | q_mm2 | alpha | voltage_rating
NAYY 4x50 SE | 210 | 0.642 | 0.083 | 0.142 | cs | 50 | 0.00403 | LV
NAYY 4x120 SE | 264 | 0.225 | 0.08 | 0.242 | cs | 120 | 0.00403 | LV
NAYY 4x150 SE | 261 | 0.208 | 0.08 | 0.27 | cs | 150 | 0.00403 | LV
NA2XS2Y 1x95 RM/25 12/20 kV | 216 | 0.313 | 0.132 | 0.252 | cs | 95 | 0.00403 | MV
NA2XS2Y 1x185 RM/25 12/20 kV | 273 | 0.161 | 0.117 | 0.362 | cs | 185 | 0.00403 | MV
NA2XS2Y 1x240 RM/25 12/20 kV | 304 | 0.122 | 0.112 | 0.421 | cs | 240 | 0.00403 | MV
NA2XS2Y 1x95 RM/25 6/10 kV | 315 | 0.313 | 0.123 | 0.249 | cs | 95 | 0.00403 | MV
NA2XS2Y 1x185 RM/25 6/10 kV | 406 | 0.161 | 0.11 | 0.358 | cs | 185 | 0.00403 | MV
NA2XS2Y 1x240 RM/25 6/10 kV | 456 | 0.122 | 0.105 | 0.416 | cs | 240 | 0.00403 | MV
NA2XS2Y 1x150 RM/25 12/20 kV | 250 | 0.206 | 0.116 | 0.319 | cs | 150 | 0.00403 | MV
NA2XS2Y 1x120 RM/25 12/20 kV | 230 | 0.253 | 0.119 | 0.283 | cs | 120 | 0.00403 | MV
NA2XS2Y 1x70 RM/25 12/20 kV | 190 | 0.443 | 0.132 | 0.22 | cs | 70 | 0.00403 | MV
NA2XS2Y 1x150 RM/25 6/10 kV | 360 | 0.206 | 0.11 | 0.315 | cs | 150 | 0.00403 | MV
NA2XS2Y 1x120 RM/25 6/10 kV | 340 | 0.253 | 0.113 | 0.28 | cs | 120 | 0.00403 | MV
NA2XS2Y 1x70 RM/25 6/10 kV | 280 | 0.443 | 0.123 | 0.217 | cs | 70 | 0.00403 | MV
N2XS(FL)2Y 1x120 RM/35 64/110 kV | 112 | 0.153 | 0.166 | 0.366 | cs | 120 | 0.00393 | HV
N2XS(FL)2Y 1x185 RM/35 64/110 kV | 125 | 0.099 | 0.156 | 0.457 | cs | 185 | 0.00393 | HV
N2XS(FL)2Y 1x240 RM/35 64/110 kV | 135 | 0.075 | 0.149 | 0.526 | cs | 240 | 0.00393 | HV
N2XS(FL)2Y 1x300 RM/35 64/110 kV | 144 | 0.06 | 0.144 | 0.588 | cs | 300 | 0.00393 | HV
15-AL1/3-ST1A 0.4 | 11 | 1.8769 | 0.35 | 0.105 | ol | 16 | 0.00403 | LV
24-AL1/4-ST1A 0.4 | 11.25 | 1.2012 | 0.335 | 0.14 | ol | 24 | 0.00403 | LV
48-AL1/8-ST1A 0.4 | 12.2 | 0.5939 | 0.3 | 0.21 | ol | 48 | 0.00403 | LV
94-AL1/15-ST1A 0.4 | 13.2 | 0.306 | 0.29 | 0.35 | ol | 94 | 0.00403 | LV
34-AL1/6-ST1A 10.0 | 9.7 | 0.8342 | 0.36 | 0.17 | ol | 34 | 0.00403 | MV
48-AL1/8-ST1A 10.0 | 10.1 | 0.5939 | 0.35 | 0.21 | ol | 48 | 0.00403 | MV
70-AL1/11-ST1A 10.0 | 10.4 | 0.4132 | 0.339 | 0.29 | ol | 70 | 0.00403 | MV
94-AL1/15-ST1A 10.0 | 10.75 | 0.306 | 0.33 | 0.35 | ol | 94 | 0.00403 | MV
122-AL1/20-ST1A 10.0 | 11.1 | 0.2376 | 0.323 | 0.41 | ol | 122 | 0.00403 | MV
149-AL1/24-ST1A 10.0 | 11.25 | 0.194 | 0.315 | 0.47 | ol | 149 | 0.00403 | MV
34-AL1/6-ST1A 20.0 | 9.15 | 0.8342 | 0.382 | 0.17 | ol | 34 | 0.00403 | MV
48-AL1/8-ST1A 20.0 | 9.5 | 0.5939 | 0.372 | 0.21 | ol | 48 | 0.00403 | MV
70-AL1/11-ST1A 20.0 | 9.7 | 0.4132 | 0.36 | 0.29 | ol | 70 | 0.00403 | MV
94-AL1/15-ST1A 20.0 | 10 | 0.306 | 0.35 | 0.35 | ol | 94 | 0.00403 | MV
122-AL1/20-ST1A 20.0 | 10.3 | 0.2376 | 0.344 | 0.41 | ol | 122 | 0.00403 | MV
149-AL1/24-ST1A 20.0 | 10.5 | 0.194 | 0.337 | 0.47 | ol | 149 | 0.00403 | MV
184-AL1/30-ST1A 20.0 | 10.75 | 0.1571 | 0.33 | 0.535 | ol | 184 | 0.00403 | MV
243-AL1/39-ST1A 20.0 | 11 | 0.1188 | 0.32 | 0.645 | ol | 243 | 0.00403 | MV
48-AL1/8-ST1A 110.0 | 8 | 0.5939 | 0.46 | 0.21 | ol | 48 | 0.00403 | HV
70-AL1/11-ST1A 110.0 | 8.4 | 0.4132 | 0.45 | 0.29 | ol | 70 | 0.00403 | HV
94-AL1/15-ST1A 110.0 | 8.65 | 0.306 | 0.44 | 0.35 | ol | 94 | 0.00403 | HV
122-AL1/20-ST1A 110.0 | 8.5 | 0.2376 | 0.43 | 0.41 | ol | 122 | 0.00403 | HV
149-AL1/24-ST1A 110.0 | 8.75 | 0.194 | 0.41 | 0.47 | ol | 149 | 0.00403 | HV
184-AL1/30-ST1A 110.0 | 8.8 | 0.1571 | 0.4 | 0.535 | ol | 184 | 0.00403 | HV
243-AL1/39-ST1A 110.0 | 9 | 0.1188 | 0.39 | 0.645 | ol | 243 | 0.00403 | HV
305-AL1/39-ST1A 110.0 | 9.2 | 0.0949 | 0.38 | 0.74 | ol | 305 | 0.00403 | HV
490-AL1/64-ST1A 110.0 | 9.75 | 0.059 | 0.37 | 0.96 | ol | 490 | 0.00403 | HV
679-AL1/86-ST1A 110.0 | 9.95 | 0.042 | 0.36 | 1.15 | ol | 679 | 0.00403 | HV
490-AL1/64-ST1A 220.0 | 10 | 0.059 | 0.285 | 0.96 | ol | 490 | 0.00403 | HV
679-AL1/86-ST1A 220.0 | 11.7 | 0.042 | 0.275 | 1.15 | ol | 679 | 0.00403 | HV
490-AL1/64-ST1A 380.0 | 11 | 0.059 | 0.253 | 0.96 | ol | 490 | 0.00403 | HV
679-AL1/86-ST1A 380.0 | 14.6 | 0.042 | 0.25 | 1.15 | ol | 679 | 0.00403 | HV

## trafo_std_types
| i0_percent | pfe_kw | vkr_percent | sn_mva | vn_lv_kv | vn_hv_kv | vk_percent | shift_degree | vector_group | tap_side | tap_neutral | tap_min | tap_max | tap_step_degree | tap_step_percent | tap_phase_shifter
160 MVA 380/110 kV | 0.06 | 60 | 0.25 | 160 | 110 | 380 | 12.2 | 0 | Yy0 | hv | 0 | -9 | 9 | 0 | 1.5 | FALSE
100 MVA 220/110 kV | 0.06 | 55 | 0.26 | 100 | 110 | 220 | 12 | 0 | Yy0 | hv | 0 | -9 | 9 | 0 | 1.5 | FALSE
63 MVA 110/20 kV | 0.04 | 22 | 0.32 | 63 | 20 | 110 | 18 | 150 | YNd5 | hv | 0 | -9 | 9 | 0 | 1.5 | FALSE
40 MVA 110/20 kV | 0.05 | 18 | 0.34 | 40 | 20 | 110 | 16.2 | 150 | YNd5 | hv | 0 | -9 | 9 | 0 | 1.5 | FALSE
25 MVA 110/20 kV | 0.07 | 14 | 0.41 | 25 | 20 | 110 | 12 | 150 | YNd5 | hv | 0 | -9 | 9 | 0 | 1.5 | FALSE
63 MVA 110/10 kV | 0.04 | 22 | 0.32 | 63 | 10 | 110 | 18 | 150 | YNd5 | hv | 0 | -9 | 9 | 0 | 1.5 | FALSE
40 MVA 110/10 kV | 0.05 | 18 | 0.34 | 40 | 10 | 110 | 16.2 | 150 | YNd5 | hv | 0 | -9 | 9 | 0 | 1.5 | FALSE
25 MVA 110/10 kV | 0.07 | 14 | 0.41 | 25 | 10 | 110 | 12 | 150 | YNd5 | hv | 0 | -9 | 9 | 0 | 1.5 | FALSE
0.25 MVA 20/0.4 kV | 0.32 | 0.8 | 1.44 | 0.25 | 0.4 | 20 | 6 | 150 | Yzn5 | hv | 0 | -2 | 2 | 0 | 2.5 | FALSE
0.4 MVA 20/0.4 kV | 0.3375 | 1.35 | 1.425 | 0.4 | 0.4 | 20 | 6 | 150 | Dyn5 | hv | 0 | -2 | 2 | 0 | 2.5 | FALSE
0.63 MVA 20/0.4 kV | 0.2619 | 1.65 | 1.206 | 0.63 | 0.4 | 20 | 6 | 150 | Dyn5 | hv | 0 | -2 | 2 | 0 | 2.5 | FALSE
0.25 MVA 10/0.4 kV | 0.24 | 0.6 | 1.2 | 0.25 | 0.4 | 10 | 4 | 150 | Dyn5 | hv | 0 | -2 | 2 | 0 | 2.5 | FALSE
0.4 MVA 10/0.4 kV | 0.2375 | 0.95 | 1.325 | 0.4 | 0.4 | 10 | 4 | 150 | Dyn5 | hv | 0 | -2 | 2 | 0 | 2.5 | FALSE
0.63 MVA 10/0.4 kV | 0.1873 | 1.18 | 1.0794 | 0.63 | 0.4 | 10 | 4 | 150 | Dyn5 | hv | 0 | -2 | 2 | 0 | 2.5 | FALSE

## trafo3w_std_types
| sn_hv_mva | sn_mv_mva | sn_lv_mva | vn_hv_kv | vn_mv_kv | vn_lv_kv | vk_hv_percent | vk_mv_percent | vk_lv_percent | vkr_hv_percent | vkr_mv_percent | vkr_lv_percent | pfe_kw | i0_percent | shift_mv_degree | shift_lv_degree | vector_group | tap_side | tap_neutral | tap_min | tap_max | tap_step_percent
63/25/38 MVA 110/20/10 kV | 63 | 25 | 38 | 110 | 20 | 10 | 10.4 | 10.4 | 10.4 | 0.28 | 0.32 | 0.35 | 35 | 0.89 | 0 | 0 | YN0yn0yn0 | hv | 0 | -10 | 10 | 1.2
63/25/38 MVA 110/10/10 kV | 63 | 25 | 38 | 110 | 10 | 10 | 10.4 | 10.4 | 10.4 | 0.28 | 0.32 | 0.35 | 35 | 0.89 | 0 | 0 | YN0yn0yn0 | hv | 0 | -10 | 10 | 1.2

## fuse_std_types
| fuse_type | i_rated_a | t_avg | t_min | t_total | x_avg | x_min | x_total
HV 100A | HV 100A | 100 | 0 | [10.0, 3.64, 0.854, 0.281, 0.1, 0.0531, 0.022, 0.01] | [10.0, 4.267, 1.21, 0.403, 0.1, 0.058, 0.022, 0.01] | 0 | [300.0, 350.0, 450.0, 550.0, 700.0, 850.0, 1200.0, 1752.0] | [600.0, 700.0, 900.0, 1150.0, 1665.0, 2000.0, 3000.0, 4313.0]
HV 10A | HV 10A | 10 | 0 | [10.0, 1675.0, 0.344, 0.156, 0.1, 0.0417, 0.0171, 0.01] | [10.0, 1.3, 0.3, 0.155, 0.1, 0.0555, 0.023, 0.01] | 0 | [30.0, 32.0, 35.0, 37.0, 39.0, 50.0, 70.0, 88.0] | [60.0, 70.0, 80.0, 87.0, 94.0, 110.0, 150.0, 216.0]
HV 125A | HV 125A | 125 | 0 | [10.0, 1.82, 0.344, 0.1, 0.0467, 0.0269, 0.01] | [10.0, 2.478, 0.426, 0.1, 0.0427, 0.0211, 0.01] | 0 | [375.0, 500.0, 700.0, 925.0, 1200.0, 1500.0, 2341.0] | [750.0, 1000.0, 1500.0, 2200.0, 3000.0, 4000.0, 5765.0]
HV 160A | HV 160A | 160 | 0 | [10.0, 4.15, 1.03, 0.198, 0.1, 0.051, 0.0172, 0.01] | [10.0, 2.3, 0.734, 0.274, 0.1, 0.046, 0.0177, 0.01] | 0 | [480.0, 550.0, 700.0, 1000.0, 1260.0, 1600.0, 2500.0, 3227.0] | [960.0, 1300.0, 1700.0, 2200.0, 2996.0, 4000.0, 6000.0, 7946.0]
HV 16A | HV 16A | 16 | 0 | [10.0, 0.352, 0.164, 0.1, 0.0649, 0.0342, 0.01] | [10.0, 2.34, 0.722, 0.181, 0.1, 0.055, 0.0296, 0.01] | 0 | [48.0, 60.0, 65.0, 71.0, 80.0, 100.0, 162.0] | [96.0, 110.0, 125.0, 150.0, 168.0, 200.0, 250.0, 398.0]
HV 200A | HV 200A | 200 | 0 | [10.0, 4.267, 1.21, 0.403, 0.1, 0.058, 0.022, 0.01] | [10.0, 3.73, 1.654, 0.328, 0.1, 0.0531, 0.019, 0.01] | 0 | [600.0, 700.0, 900.0, 1150.0, 1665.0, 2000.0, 3000.0, 4313.0] | [1200.0, 1500.0, 1800.0, 2700.0, 3960.0, 5000.0, 7500.0, 10620.0]
HV 20A | HV 20A | 20 | 0 | [10.0, 1.3, 0.3, 0.155, 0.1, 0.0555, 0.023, 0.01] | [10.0, 1.3, 0.161, 0.1, 0.0611, 0.0399, 0.0141, 0.01] | 0 | [60.0, 70.0, 80.0, 87.0, 94.0, 110.0, 150.0, 216.0] | [120.0, 150.0, 200.0, 223.0, 260.0, 300.0, 450.0, 532.0]
HV 25A | HV 25A | 25 | 0 | [10.0, 2.512, 0.833, 0.299, 0.1, 0.0372, 0.0223, 0.01] | [10.0, 3.125, 0.597, 0.198, 0.1, 0.0378, 0.022, 0.01] | 0 | [75.0, 82.0, 90.0, 100.0, 124.0, 170.0, 200.0, 289.0] | [150.0, 170.0, 210.0, 250.0, 294.0, 400.0, 500.0, 711.0]
HV 31.5A | HV 31.5A | 31.5 | 0 | [10.0, 2.34, 0.722, 0.181, 0.1, 0.055, 0.0296, 0.01] | [10.0, 2.84, 0.368, 0.164, 0.1, 0.0621, 0.0378, 0.0195, 0.01] | 0 | [95.0, 110.0, 125.0, 150.0, 165.0, 200.0, 250.0, 390.0] | [189.0, 220.0, 300.0, 350.0, 393.0, 450.0, 530.0, 700.0, 960.0]
HV 40A | HV 40A | 40 | 0 | [10.0, 1.3, 0.161, 0.1, 0.0611, 0.0399, 0.0141, 0.01] | [10.0, 2.05, 0.369, 0.198, 0.1, 0.051, 0.0298, 0.01] | 0 | [120.0, 150.0, 200.0, 223.0, 260.0, 300.0, 450.0, 532.0] | [240.0, 300.0, 400.0, 450.0, 530.0, 650.0, 800.0, 1311.0]
HV 50A | HV 50A | 50 | 0 | [10.0, 3.215, 0.597, 0.198, 0.1, 0.0378, 0.022, 0.01] | [10.0, 3.64, 0.854, 0.281, 0.1, 0.0531, 0.022, 0.01] | 0 | [150.0, 170.0, 210.0, 250.0, 294.0, 400.0, 500.0, 711.0] | [300.0, 350.0, 450.0, 550.0, 700.0, 850.0, 1200.0, 1752.0]
HV 6.3A | HV 6.3A | 6.3 | 0 | [10.0, 1.39, 0.344, 0.168, 0.1, 0.056, 0.0263, 0.01] | [10.0, 1.711, 0.516, 0.198, 0.1, 0.0634, 0.0303, 0.01] | 0 | [19.0, 19.5, 20.4, 20.8, 22.0, 25.0, 32.0, 48.0] | [38.0, 40.0, 43.0, 48.0, 53.0, 60.0, 75.0, 118.0]
HV 63A | HV 63A | 63 | 0 | [10.0, 2.84, 0.368, 0.164, 0.1, 0.0621, 0.0378, 0.0195, 0.01] | [10.0, 1.82, 0.344, 0.1, 0.0467, 0.0269, 0.01] | 0 | [189.0, 220.0, 300.0, 350.0, 393.0, 450.0, 530.0, 700.0, 961.0] | [378.0, 500.0, 700.0, 934.0, 1200.0, 1500.0, 2366.0]
HV 80A | HV 80A | 80 | 0 | [10.0, 2.05, 0.369, 0.198, 0.1, 0.051, 0.0298, 0.01] | [10.0, 4.15, 1.03, 0.198, 0.1, 0.051, 0.0172, 0.01] | 0 | [240.0, 300.0, 400.0, 450.0, 530.0, 650.0, 800.0, 1311.0] | [480.0, 550.0, 700.0, 1000.0, 1260.0, 1600.0, 2500.0, 3227.0]
Siemens NH-1-100 | Siemens NH-1-100 | 100 | [5400.0, 2000.0, 400.0, 20.0, 1.0, 0.2, 0.012, 0.004] | 0 | 0 | [150.0, 190.0, 250.0, 430.0, 900.0, 1250.0, 2700.0, 3600.0] | 0 | 0
Siemens NH-1-125 | Siemens NH-1-125 | 125 | [4800.0, 120.0, 7.0, 0.1, 0.004] | 0 | 0 | [180.0, 400.0, 740.0, 2000.0, 4250.0] | 0 | 0
Siemens NH-1-16 | Siemens NH-1-16 | 16 | [4000.0, 400.0, 2.0, 0.1, 0.04, 0.01] | 0 | 0 | [26.0, 35.0, 75.0, 150.0, 200.0, 300.0] | 0 | 0
Siemens NH-1-160 | Siemens NH-1-160 | 160 | [4800.0, 120.0, 7.0, 0.1, 0.004] | 0 | 0 | [210.0, 500.0, 900.0, 2300.0, 5000.0] | 0 | 0
Siemens NH-1-25 | Siemens NH-1-25 | 25 | [4000.0, 1000.0, 10.0, 0.2, 0.02, 0.01] | 0 | 0 | [40.0, 50.0, 100.0, 210.0, 400.0, 500.0] | 0 | 0
Siemens NH-1-50 | Siemens NH-1-50 | 50 | [4000.0, 40.0, 4.0, 1.0, 0.02, 0.01] | 0 | 0 | [86.0, 200.0, 300.0, 400.0, 1000.0, 1280.0] | 0 | 0
Siemens NH-1-63 | Siemens NH-1-63 | 63 | [4000.0, 100.0, 10.0, 2.0, 0.04, 0.01] | 0 | 0 | [100.0, 200.0, 300.0, 400.0, 1000.0, 1500.0] | 0 | 0
Siemens NH-1-80 | Siemens NH-1-80 | 80 | [4800.0, 120.0, 7.0, 0.1, 0.01] | 0 | 0 | [150.58, 250.0, 450.0, 1150.0, 2470.0] | 0 | 0
Siemens NH-2-1000 | Siemens NH-2-1000 | 1000 | [4800.0, 120.0, 7.0, 0.1, 0.004] | 0 | 0 | [1900.0, 3500.0, 8400.0, 24000.0, 52000.0] | 0 | 0
Siemens NH-2-200 | Siemens NH-2-200 | 200 | [4800.0, 120.0, 7.0, 0.1, 0.004] | 0 | 0 | [280.0, 650.0, 1200.0, 3000.0, 7000.0] | 0 | 0
Siemens NH-2-224 | Siemens NH-2-224 | 224 | [4800.0, 120.0, 7.0, 0.2, 0.04, 0.004] | 0 | 0 | [400.0, 750.0, 1453.0, 3025.0, 4315.0, 7600.0] | 0 | 0
Siemens NH-2-250 | Siemens NH-2-250 | 250 | [4800.0, 120.0, 7.0, 0.1, 0.004] | 0 | 0 | [450.0, 800.0, 1650.0, 4000.0, 8500.0] | 0 | 0
Siemens NH-2-315 | Siemens NH-2-315 | 315 | [4800.0, 120.0, 7.0, 0.1, 0.004] | 0 | 0 | [550.0, 920.0, 1900.0, 5000.0, 11000.0] | 0 | 0
Siemens NH-2-355 | Siemens NH-2-355 | 355 | [4800.0, 120.0, 6.0, 0.1, 0.004] | 0 | 0 | [650.0, 1116.27, 2350.0, 5840.0, 12790.0] | 0 | 0
Siemens NH-2-400 | Siemens NH-2-400 | 400 | [4800.0, 120.0, 7.0, 0.1, 0.004] | 0 | 0 | [720.0, 1350.0, 2800.0, 6500.0, 15000.0] | 0 | 0
Siemens NH-2-425 | Siemens NH-2-425 | 425 | [4800.0, 120.0, 7.0, 0.1, 0.004] | 0 | 0 | [850.0, 1500.0, 3050.0, 7500.0, 16500.0] | 0 | 0
Siemens NH-2-630 | Siemens NH-2-630 | 630 | [4800.0, 120.0, 7.0, 0.1, 0.004] | 0 | 0 | [1200.0, 2000.0, 4800.0, 12000.0, 26000.0] | 0 | 0

## dtypes
| element | column | dtype
0 | bus | name | object
1 | bus | vn_kv | float64
2 | bus | type | object
3 | bus | zone | object
4 | bus | in_service | bool
5 | load | name | object
6 | load | bus | uint32
7 | load | p_mw | float64
8 | load | q_mvar | float64
9 | load | const_z_percent | float64
10 | load | const_i_percent | float64
11 | load | sn_mva | float64
12 | load | scaling | float64
13 | load | in_service | bool
14 | load | type | object
15 | ext_grid | name | object
16 | ext_grid | bus | uint32
17 | ext_grid | vm_pu | float64
18 | ext_grid | va_degree | float64
19 | ext_grid | slack_weight | float64
20 | ext_grid | in_service | bool
21 | line | name | object
22 | line | std_type | object
23 | line | from_bus | uint32
24 | line | to_bus | uint32
25 | line | length_km | float64
26 | line | r_ohm_per_km | float64
27 | line | x_ohm_per_km | float64
28 | line | c_nf_per_km | float64
29 | line | g_us_per_km | float64
30 | line | max_i_ka | float64
31 | line | df | float64
32 | line | parallel | uint32
33 | line | type | object
34 | line | in_service | bool
35 | trafo | name | object
36 | trafo | std_type | object
37 | trafo | hv_bus | uint32
38 | trafo | lv_bus | uint32
39 | trafo | sn_mva | float64
40 | trafo | vn_hv_kv | float64
41 | trafo | vn_lv_kv | float64
42 | trafo | vk_percent | float64
43 | trafo | vkr_percent | float64
44 | trafo | pfe_kw | float64
45 | trafo | i0_percent | float64
46 | trafo | shift_degree | float64
47 | trafo | tap_side | object
48 | trafo | tap_neutral | int32
49 | trafo | tap_min | int32
50 | trafo | tap_max | int32
51 | trafo | tap_step_percent | float64
52 | trafo | tap_step_degree | float64
53 | trafo | tap_pos | int32
54 | trafo | tap_phase_shifter | bool
55 | trafo | parallel | uint32
56 | trafo | df | float64
57 | trafo | in_service | bool
58 | line_geodata | coords | object
59 | bus_geodata | x | float64
60 | bus_geodata | y | float64
61 | bus_geodata | coords | object

## parameters
| version | format_version | converged | OPF_converged | name | f_hz | sn_mva
0 | 2.14.6 | 2.14.0 | FALSE | FALSE |  | 50 | 1