## bus
| name | vn_kv | type | zone | in_service
0 | bus_LV_4035-3_1_5_node_17 | 0.4 | n |  | TRUE
1 | bus_LV_4035-3_1_5_node_18 | 0.4 | n |  | TRUE
2 | bus_LV_4035-3_1_5_node_19 | 0.4 | n |  | TRUE
3 | bus_LV_4035-3_1_5_node_20 | 0.4 | n |  | TRUE
4 | bus_LV_4035-3_1_5_node_21 | 0.4 | n |  | TRUE
5 | bus_LV_4035-3_1_5_node_22 | 0.4 | n |  | TRUE
6 | bus_LV_4035-3_1_5_node_23 | 0.4 | n |  | TRUE
7 | bus_LV_4035-3_1_5_node_24 | 0.4 | n |  | TRUE
8 | bus_LV_4035-3_1_5_node_35 | 0.4 | n |  | TRUE
9 | bus_LV_4035-3_1_5_node_81 | 0.4 | n |  | TRUE
10 | bus_LV_4035-3_1_5_node_118 | 0.4 | n |  | TRUE
11 | bus_LV_4035-3_1_5_node_36 | 0.4 | n |  | TRUE
12 | bus_LV_4035-3_1_5_node_37 | 0.4 | n |  | TRUE
13 | bus_LV_4035-3_1_5_node_82 | 0.4 | n |  | TRUE
14 | bus_LV_4035-3_1_5_node_25 | 0.4 | n |  | TRUE
15 | bus_LV_4035-3_1_5_node_26 | 0.4 | n |  | TRUE
16 | bus_LV_4035-3_1_5_node_27 | 0.4 | n |  | TRUE
17 | bus_LV_4035-3_1_5_node_28 | 0.4 | n |  | TRUE
18 | bus_LV_4035-3_1_5_node_29 | 0.4 | n |  | TRUE
19 | bus_LV_4035-3_1_5_node_31 | 0.4 | n |  | TRUE
20 | bus_LV_4035-3_1_5_node_125 | 0.4 | n |  | TRUE
21 | bus_LV_4035-3_1_5_node_137 | 0.4 | n |  | TRUE
22 | bus_LV_4035-3_1_5_node_136 | 0.4 | n |  | TRUE
23 | bus_LV_4035-3_1_5_node_135 | 0.4 | n |  | TRUE
24 | bus_LV_4035-3_1_5_node_30 | 0.4 | n |  | TRUE
25 | bus_LV_4035-3_1_5_node_142 | 0.4 | n |  | TRUE
26 | bus_LV_4035-3_1_5_node_38 | 0.4 | n |  | TRUE
27 | bus_LV_4035-3_1_5_node_124 | 0.4 | n |  | TRUE
28 | bus_LV_4035-3_1_5_node_131 | 0.4 | n |  | TRUE
29 | bus_LV_4035-3_1_5_node_138 | 0.4 | n |  | TRUE
30 | bus_LV_4035-3_1_5_node_123 | 0.4 | n |  | TRUE
31 | bus_LV_4035-3_1_5_node_128 | 0.4 | n |  | TRUE
32 | bus_LV_4035-3_1_5_node_129 | 0.4 | n |  | TRUE
33 | bus_LV_4035-3_1_5_node_121 | 0.4 | n |  | TRUE
34 | bus_LV_4035-3_1_5_node_122 | 0.4 | n |  | TRUE
35 | bus_LV_4035-3_1_5_node_120 | 0.4 | n |  | TRUE
36 | bus_LV_4035-3_1_5_node_88 | 0.4 | n |  | TRUE
37 | bus_LV_4035-3_1_5_node_108 | 0.4 | n |  | TRUE
38 | bus_LV_4035-3_1_5_node_42 | 0.4 | n |  | TRUE
39 | bus_LV_4035-3_1_5_node_86 | 0.4 | n |  | TRUE
40 | bus_LV_4035-3_1_5_node_109 | 0.4 | n |  | TRUE
41 | bus_LV_4035-3_1_5_node_40 | 0.4 | n |  | TRUE
42 | bus_LV_4035-3_1_5_node_39 | 0.4 | n |  | TRUE
43 | bus_LV_4035-3_1_5_node_41 | 0.4 | n |  | TRUE
44 | bus_LV_4035-3_1_5_node_43 | 0.4 | n |  | TRUE
45 | bus_LV_4035-3_1_5_node_44 | 0.4 | n |  | TRUE
46 | bus_LV_4035-3_1_5_node_98 | 0.4 | n |  | TRUE
47 | bus_LV_4035-3_1_5_node_45 | 0.4 | n |  | TRUE
48 | bus_LV_4035-3_1_5_node_94 | 0.4 | n |  | TRUE
49 | bus_LV_4035-3_1_5_node_78 | 0.4 | n |  | TRUE
50 | bus_LV_4035-3_1_5_node_97 | 0.4 | n |  | TRUE
51 | bus_LV_4035-3_1_5_node_92 | 0.4 | n |  | TRUE
52 | bus_LV_4035-3_1_5_node_55 | 0.4 | n |  | TRUE
53 | bus_LV_4035-3_1_5_node_139 | 0.4 | n |  | TRUE
54 | bus_LV_4035-3_1_5_node_76 | 0.4 | n |  | TRUE
55 | bus_LV_4035-3_1_5_node_140 | 0.4 | n |  | TRUE
56 | bus_LV_4035-3_1_5_node_127 | 0.4 | n |  | TRUE
57 | bus_LV_4035-3_1_5_node_74 | 0.4 | n |  | TRUE
58 | bus_LV_4035-3_1_5_node_77 | 0.4 | n |  | TRUE
59 | bus_LV_4035-3_1_5_node_132 | 0.4 | n |  | TRUE
60 | bus_LV_4035-3_1_5_node_100 | 0.4 | n |  | TRUE
61 | bus_LV_4035-3_1_5_node_130 | 0.4 | n |  | TRUE
62 | bus_LV_4035-3_1_5_node_133 | 0.4 | n |  | TRUE
63 | bus_LV_4035-3_1_5_node_83 | 0.4 | n |  | TRUE
64 | bus_LV_4035-3_1_5_node_84 | 0.4 | n |  | TRUE
65 | bus_LV_4035-3_1_5_node_85 | 0.4 | n |  | TRUE
66 | bus_LV_4035-3_1_5_node_87 | 0.4 | n |  | TRUE
67 | bus_LV_4035-3_1_5_node_89 | 0.4 | n |  | TRUE
68 | bus_LV_4035-3_1_5_node_96 | 0.4 | n |  | TRUE
69 | bus_LV_4035-3_1_5_node_141 | 0.4 | n |  | TRUE
70 | bus_LV_4035-3_1_5_node_95 | 0.4 | n |  | TRUE
71 | bus_LV_4035-3_1_5_node_90 | 0.4 | n |  | TRUE
72 | bus_LV_4035-3_1_5_node_91 | 0.4 | n |  | TRUE
73 | bus_LV_4035-3_1_5_node_93 | 0.4 | n |  | TRUE
74 | bus_LV_4035-3_1_5_node_134 | 0.4 | n |  | TRUE
75 | bus_LV_4035-3_1_5_node_110 | 0.4 | n |  | TRUE
76 | bus_LV_4035-3_1_5_node_115 | 0.4 | n |  | TRUE
77 | bus_LV_4035-3_1_5_node_113 | 0.4 | n |  | TRUE
78 | bus_LV_4035-3_1_5_node_111 | 0.4 | n |  | TRUE
79 | bus_LV_4035-3_1_5_node_112 | 0.4 | n |  | TRUE
80 | bus_LV_4035-3_1_5_node_114 | 0.4 | n |  | TRUE
81 | bus_LV_4035-3_1_5_node_116 | 0.4 | n |  | TRUE
82 | bus_LV_4035-3_1_5_node_126 | 0.4 | n |  | TRUE
83 | bus_MV_424_0_node_65 | 20 | n |  | TRUE

## load
| name | bus | p_mw | q_mvar | const_z_percent | const_i_percent | sn_mva | scaling | in_service | type
0 | LV_4035-3_1_5_load_17 | 0 | 0.0090351 | 0.0022644 | 0 | 0 |  | 1 | TRUE | wye
1 | LV_4035-3_1_5_load_18 | 1 | 0.0037153 | 0.00093114 | 0 | 0 |  | 1 | TRUE | wye
2 | LV_4035-3_1_5_load_21 | 4 | 0.0019905 | 0.00049886 | 0 | 0 |  | 1 | TRUE | wye
3 | LV_4035-3_1_5_load_22 | 5 | 0.0027213 | 0.00068203 | 0 | 0 |  | 1 | TRUE | wye
4 | LV_4035-3_1_5_load_23 | 6 | 0.010331 | 0.0025891 | 0 | 0 |  | 1 | TRUE | wye
5 | LV_4035-3_1_5_load_24 | 7 | 0.010351 | 0.0025942 | 0 | 0 |  | 1 | TRUE | wye
6 | LV_4035-3_1_5_load_81 | 9 | 0.0047034 | 0.0011788 | 0 | 0 |  | 1 | TRUE | wye
7 | LV_4035-3_1_5_load_118 | 10 | 0.0091711 | 0.0022985 | 0 | 0 |  | 1 | TRUE | wye
8 | LV_4035-3_1_5_load_36 | 11 | 0.004398 | 0.0011023 | 0 | 0 |  | 1 | TRUE | wye
9 | LV_4035-3_1_5_load_82 | 13 | 0.013988 | 0.0035057 | 0 | 0 |  | 1 | TRUE | wye
10 | LV_4035-3_1_5_load_25 | 14 | 0.0097165 | 0.0024352 | 0 | 0 |  | 1 | TRUE | wye
11 | LV_4035-3_1_5_load_137 | 21 | 0.0097147 | 0.0024347 | 0 | 0 |  | 1 | TRUE | wye
12 | LV_4035-3_1_5_load_136 | 22 | 0.0093923 | 0.0023539 | 0 | 0 |  | 1 | TRUE | wye
13 | LV_4035-3_1_5_load_135 | 23 | 0.0041144 | 0.0010312 | 0 | 0 |  | 1 | TRUE | wye
14 | LV_4035-3_1_5_load_142 | 25 | 0.0025598 | 0.00064155 | 0 | 0 |  | 1 | TRUE | wye
15 | LV_4035-3_1_5_load_38 | 26 | 0.0017221 | 0.00043161 | 0 | 0 |  | 1 | TRUE | wye
16 | LV_4035-3_1_5_load_124 | 27 | 0.0063623 | 0.0015945 | 0 | 0 |  | 1 | TRUE | wye
17 | LV_4035-3_1_5_load_138 | 29 | 0.0093939 | 0.0023543 | 0 | 0 |  | 1 | TRUE | wye
18 | LV_4035-3_1_5_load_129 | 32 | 0.0063708 | 0.0015967 | 0 | 0 |  | 1 | TRUE | wye
19 | LV_4035-3_1_5_load_122 | 34 | 0.03631 | 0.0091001 | 0 | 0 |  | 1 | TRUE | wye
20 | LV_4035-3_1_5_load_120 | 35 | 0.0026124 | 0.00065474 | 0 | 0 |  | 1 | TRUE | wye
21 | LV_4035-3_1_5_load_88 | 36 | 0.0053595 | 0.0013432 | 0 | 0 |  | 1 | TRUE | wye
22 | LV_4035-3_1_5_load_108 | 37 | 0.013866 | 0.003475 | 0 | 0 |  | 1 | TRUE | wye
23 | LV_4035-3_1_5_load_42 | 38 | 0.0093921 | 0.0023539 | 0 | 0 |  | 1 | TRUE | wye
24 | LV_4035-3_1_5_load_109 | 40 | 0.0051532 | 0.0012915 | 0 | 0 |  | 1 | TRUE | wye
25 | LV_4035-3_1_5_load_40 | 41 | 0.0044651 | 0.0011191 | 0 | 0 |  | 1 | TRUE | wye
26 | LV_4035-3_1_5_load_39 | 42 | 0.0044647 | 0.001119 | 0 | 0 |  | 1 | TRUE | wye
27 | LV_4035-3_1_5_load_41 | 43 | 0.0040421 | 0.001013 | 0 | 0 |  | 1 | TRUE | wye
28 | LV_4035-3_1_5_load_98 | 46 | 0.001155 | 0.00028947 | 0 | 0 |  | 1 | TRUE | wye
29 | LV_4035-3_1_5_load_45 | 47 | 0.0058948 | 0.0014774 | 0 | 0 |  | 1 | TRUE | wye
30 | LV_4035-3_1_5_load_97 | 50 | 0.00058958 | 0.00014776 | 0 | 0 |  | 1 | TRUE | wye
31 | LV_4035-3_1_5_load_92 | 51 | 0.001266 | 0.00031729 | 0 | 0 |  | 1 | TRUE | wye
32 | LV_4035-3_1_5_load_76 | 54 | 0.00078079 | 0.00019568 | 0 | 0 |  | 1 | TRUE | wye
33 | LV_4035-3_1_5_load_140 | 55 | 0.0025309 | 0.00063431 | 0 | 0 |  | 1 | TRUE | wye
34 | LV_4035-3_1_5_load_127 | 56 | 0.0025016 | 0.00062695 | 0 | 0 |  | 1 | TRUE | wye
35 | LV_4035-3_1_5_load_132 | 59 | 0.0037659 | 0.00094382 | 0 | 0 |  | 1 | TRUE | wye
36 | LV_4035-3_1_5_load_100 | 60 | 0.0024699 | 0.00061902 | 0 | 0 |  | 1 | TRUE | wye
37 | LV_4035-3_1_5_load_83 | 63 | 0.0030458 | 0.00076335 | 0 | 0 |  | 1 | TRUE | wye
38 | LV_4035-3_1_5_load_84 | 64 | 0.0030772 | 0.00077121 | 0 | 0 |  | 1 | TRUE | wye
39 | LV_4035-3_1_5_load_85 | 65 | 0.003663 | 0.00091803 | 0 | 0 |  | 1 | TRUE | wye
40 | LV_4035-3_1_5_load_87 | 66 | 0.0036085 | 0.00090438 | 0 | 0 |  | 1 | TRUE | wye
41 | LV_4035-3_1_5_load_96 | 68 | 0.0036598 | 0.00091723 | 0 | 0 |  | 1 | TRUE | wye
42 | LV_4035-3_1_5_load_141 | 69 | 0.0031392 | 0.00078676 | 0 | 0 |  | 1 | TRUE | wye
43 | LV_4035-3_1_5_load_95 | 70 | 0.0036083 | 0.00090433 | 0 | 0 |  | 1 | TRUE | wye
44 | LV_4035-3_1_5_load_90 | 71 | 0.0042303 | 0.0010602 | 0 | 0 |  | 1 | TRUE | wye
45 | LV_4035-3_1_5_load_91 | 72 | 0.0012175 | 0.00030514 | 0 | 0 |  | 1 | TRUE | wye
46 | LV_4035-3_1_5_load_93 | 73 | 0.0036564 | 0.00091639 | 0 | 0 |  | 1 | TRUE | wye
47 | LV_4035-3_1_5_load_134 | 74 | 0.0036843 | 0.00092337 | 0 | 0 |  | 1 | TRUE | wye
48 | LV_4035-3_1_5_load_110 | 75 | 0.0057657 | 0.001445 | 0 | 0 |  | 1 | TRUE | wye
49 | LV_4035-3_1_5_load_115 | 76 | 0.0057652 | 0.0014449 | 0 | 0 |  | 1 | TRUE | wye
50 | LV_4035-3_1_5_load_113 | 77 | 0.015509 | 0.003887 | 0 | 0 |  | 1 | TRUE | wye
51 | LV_4035-3_1_5_load_111 | 78 | 0.0057651 | 0.0014449 | 0 | 0 |  | 1 | TRUE | wye
52 | LV_4035-3_1_5_load_112 | 79 | 0.005793 | 0.0014519 | 0 | 0 |  | 1 | TRUE | wye
53 | LV_4035-3_1_5_load_114 | 80 | 0.015516 | 0.0038887 | 0 | 0 |  | 1 | TRUE | wye
54 | LV_4035-3_1_5_load_116 | 81 | 0.0058159 | 0.0014576 | 0 | 0 |  | 1 | TRUE | wye

## ext_grid
| name | bus | vm_pu | va_degree | slack_weight | in_service
0 |  | 23 | 1 | 0 | 1 | TRUE

## line
| name | std_type | from_bus | to_bus | length_km | r_ohm_per_km | x_ohm_per_km | c_nf_per_km | g_us_per_km | max_i_ka | df | parallel | type | in_service
0 | LV_4035-3_1_5_line_0 |  | 0 | 1 | 0.027554 | 0.125 | 0.08 | 261 | 0 | 0.364 | 1 | 1 | cs | TRUE
1 | LV_4035-3_1_5_line_1 |  | 0 | 2 | 0.0019976 | 0.125 | 0.08 | 261 | 0 | 0.364 | 1 | 1 | cs | TRUE
2 | LV_4035-3_1_5_line_2 |  | 1 | 3 | 0.0019529 | 0.125 | 0.08 | 261 | 0 | 0.364 | 1 | 1 | cs | TRUE
3 | LV_4035-3_1_5_line_3 |  | 2 | 4 | 0.016803 | 0.125 | 0.08 | 261 | 0 | 0.364 | 1 | 3 | cs | TRUE
4 | LV_4035-3_1_5_line_4 |  | 2 | 5 | 0.017418 | 0.125 | 0.08 | 261 | 0 | 0.364 | 1 | 1 | cs | TRUE
5 | LV_4035-3_1_5_line_5 |  | 3 | 6 | 0.047279 | 0.125 | 0.08 | 261 | 0 | 0.364 | 1 | 1 | cs | TRUE
6 | LV_4035-3_1_5_line_6 |  | 3 | 7 | 0.014459 | 0.125 | 0.08 | 261 | 0 | 0.364 | 1 | 1 | cs | TRUE
7 | LV_4035-3_1_5_line_7 |  | 4 | 8 | 0.032699 | 0.125 | 0.08 | 261 | 0 | 0.364 | 1 | 5 | cs | TRUE
8 | LV_4035-3_1_5_line_8 |  | 5 | 9 | 0.014153 | 0.125 | 0.08 | 261 | 0 | 0.364 | 1 | 1 | cs | TRUE
9 | LV_4035-3_1_5_line_9 |  | 7 | 10 | 0.019118 | 0.125 | 0.08 | 261 | 0 | 0.364 | 1 | 1 | cs | TRUE
10 | LV_4035-3_1_5_line_10 |  | 8 | 11 | 0.032806 | 0.125 | 0.08 | 261 | 0 | 0.364 | 1 | 5 | cs | TRUE
11 | LV_4035-3_1_5_line_11 |  | 8 | 12 | 0.005884 | 0.125 | 0.08 | 261 | 0 | 0.364 | 1 | 5 | cs | TRUE
12 | LV_4035-3_1_5_line_12 |  | 9 | 13 | 0.0012853 | 0.125 | 0.08 | 261 | 0 | 0.364 | 1 | 1 | cs | TRUE
13 | LV_4035-3_1_5_line_13 |  | 11 | 36 | 0.019213 | 0.125 | 0.08 | 261 | 0 | 0.364 | 1 | 5 | cs | TRUE
14 | LV_4035-3_1_5_line_14 |  | 11 | 37 | 0.019413 | 0.125 | 0.08 | 261 | 0 | 0.364 | 1 | 5 | cs | TRUE
15 | LV_4035-3_1_5_line_15 |  | 12 | 38 | 0.012035 | 0.125 | 0.08 | 261 | 0 | 0.364 | 1 | 5 | cs | TRUE
16 | LV_4035-3_1_5_line_16 |  | 13 | 63 | 0.014764 | 0.125 | 0.08 | 261 | 0 | 0.364 | 1 | 1 | cs | TRUE
17 | LV_4035-3_1_5_line_17 |  | 14 | 15 | 0.022184 | 0.125 | 0.08 | 261 | 0 | 0.364 | 1 | 1 | cs | TRUE
18 | LV_4035-3_1_5_line_18 |  | 14 | 16 | 0.019937 | 0.125 | 0.08 | 261 | 0 | 0.364 | 1 | 1 | cs | TRUE
19 | LV_4035-3_1_5_line_19 |  | 15 | 17 | 0.014634 | 0.125 | 0.08 | 261 | 0 | 0.364 | 1 | 5 | cs | TRUE
20 | LV_4035-3_1_5_line_20 |  | 15 | 18 | 0.049698 | 0.125 | 0.08 | 261 | 0 | 0.364 | 1 | 5 | cs | TRUE
21 | LV_4035-3_1_5_line_21 |  | 16 | 19 | 0.020697 | 0.125 | 0.08 | 261 | 0 | 0.364 | 1 | 1 | cs | TRUE
22 | LV_4035-3_1_5_line_22 |  | 17 | 20 | 0.004758 | 0.125 | 0.08 | 261 | 0 | 0.364 | 1 | 1 | cs | TRUE
23 | LV_4035-3_1_5_line_23 |  | 17 | 21 | 0.012621 | 0.125 | 0.08 | 261 | 0 | 0.364 | 1 | 5 | cs | TRUE
24 | LV_4035-3_1_5_line_24 |  | 18 | 22 | 0.022085 | 0.125 | 0.08 | 261 | 0 | 0.364 | 1 | 1 | cs | TRUE
25 | LV_4035-3_1_5_line_25 |  | 18 | 23 | 0.035138 | 0.125 | 0.08 | 261 | 0 | 0.364 | 1 | 5 | cs | TRUE
26 | LV_4035-3_1_5_line_26 |  | 19 | 26 | 0.018332 | 0.125 | 0.08 | 261 | 0 | 0.364 | 1 | 1 | cs | TRUE
27 | LV_4035-3_1_5_line_27 |  | 19 | 24 | 0.038842 | 0.125 | 0.08 | 261 | 0 | 0.364 | 1 | 1 | cs | TRUE
28 | LV_4035-3_1_5_line_28 |  | 20 | 27 | 0.027465 | 0.125 | 0.08 | 261 | 0 | 0.364 | 1 | 1 | cs | TRUE
29 | LV_4035-3_1_5_line_29 |  | 21 | 28 | 0.038882 | 0.125 | 0.08 | 261 | 0 | 0.364 | 1 | 5 | cs | TRUE
30 | LV_4035-3_1_5_line_30 |  | 22 | 29 | 0.0063658 | 0.125 | 0.08 | 261 | 0 | 0.364 | 1 | 1 | cs | TRUE
31 | LV_4035-3_1_5_line_31 |  | 24 | 25 | 0.021776 | 0.125 | 0.08 | 261 | 0 | 0.364 | 1 | 1 | cs | TRUE
32 | LV_4035-3_1_5_line_32 |  | 28 | 82 | 0.00921 | 0.125 | 0.08 | 261 | 0 | 0.364 | 1 | 5 | cs | TRUE
33 | LV_4035-3_1_5_line_33 |  | 30 | 31 | 0.029883 | 0.125 | 0.08 | 261 | 0 | 0.364 | 1 | 5 | cs | TRUE
34 | LV_4035-3_1_5_line_34 |  | 30 | 32 | 0.039047 | 0.125 | 0.08 | 261 | 0 | 0.364 | 1 | 5 | cs | TRUE
35 | LV_4035-3_1_5_line_35 |  | 30 | 33 | 0.038968 | 0.125 | 0.08 | 261 | 0 | 0.364 | 1 | 1 | cs | TRUE
36 | LV_4035-3_1_5_line_36 |  | 31 | 58 | 0.036751 | 0.125 | 0.08 | 261 | 0 | 0.364 | 1 | 5 | cs | TRUE
37 | LV_4035-3_1_5_line_37 |  | 32 | 82 | 0.023425 | 0.125 | 0.08 | 261 | 0 | 0.364 | 1 | 5 | cs | TRUE
38 | LV_4035-3_1_5_line_38 |  | 33 | 34 | 0.0090638 | 0.125 | 0.08 | 261 | 0 | 0.364 | 1 | 1 | cs | TRUE
39 | LV_4035-3_1_5_line_39 |  | 33 | 35 | 0.012732 | 0.125 | 0.08 | 261 | 0 | 0.364 | 1 | 1 | cs | TRUE
40 | LV_4035-3_1_5_line_40 |  | 36 | 39 | 0.034182 | 0.125 | 0.08 | 261 | 0 | 0.364 | 1 | 5 | cs | TRUE
41 | LV_4035-3_1_5_line_41 |  | 37 | 40 | 0.010302 | 0.125 | 0.08 | 261 | 0 | 0.364 | 1 | 5 | cs | TRUE
42 | LV_4035-3_1_5_line_42 |  | 38 | 41 | 0.035078 | 0.125 | 0.08 | 261 | 0 | 0.364 | 1 | 5 | cs | TRUE
43 | LV_4035-3_1_5_line_43 |  | 39 | 67 | 0.10686 | 0.125 | 0.08 | 261 | 0 | 0.364 | 1 | 1 | cs | TRUE
44 | LV_4035-3_1_5_line_44 |  | 39 | 64 | 0.022328 | 0.125 | 0.08 | 261 | 0 | 0.364 | 1 | 5 | cs | TRUE
45 | LV_4035-3_1_5_line_45 |  | 40 | 75 | 0.013263 | 0.125 | 0.08 | 261 | 0 | 0.364 | 1 | 5 | cs | TRUE
46 | LV_4035-3_1_5_line_46 |  | 41 | 42 | 0.037178 | 0.125 | 0.08 | 261 | 0 | 0.364 | 1 | 5 | cs | TRUE
47 | LV_4035-3_1_5_line_47 |  | 42 | 43 | 0.037772 | 0.125 | 0.08 | 261 | 0 | 0.364 | 1 | 5 | cs | TRUE
48 | LV_4035-3_1_5_line_48 |  | 43 | 44 | 0.048684 | 0.125 | 0.08 | 261 | 0 | 0.364 | 1 | 5 | cs | TRUE
49 | LV_4035-3_1_5_line_49 |  | 44 | 45 | 0.008147 | 0.125 | 0.08 | 261 | 0 | 0.364 | 1 | 5 | cs | TRUE
50 | LV_4035-3_1_5_line_50 |  | 45 | 46 | 0.017358 | 0.125 | 0.08 | 261 | 0 | 0.364 | 1 | 5 | cs | TRUE
51 | LV_4035-3_1_5_line_51 |  | 46 | 49 | 0.0077937 | 0.125 | 0.08 | 261 | 0 | 0.364 | 1 | 5 | cs | TRUE
52 | LV_4035-3_1_5_line_52 |  | 47 | 48 | 0.035372 | 0.125 | 0.08 | 261 | 0 | 0.364 | 1 | 1 | cs | TRUE
53 | LV_4035-3_1_5_line_53 |  | 48 | 50 | 0.011854 | 0.125 | 0.08 | 261 | 0 | 0.364 | 1 | 1 | cs | TRUE
54 | LV_4035-3_1_5_line_54 |  | 48 | 51 | 0.019751 | 0.125 | 0.08 | 261 | 0 | 0.364 | 1 | 1 | cs | TRUE
55 | LV_4035-3_1_5_line_55 |  | 49 | 60 | 0.018086 | 0.125 | 0.08 | 261 | 0 | 0.364 | 1 | 5 | cs | TRUE
56 | LV_4035-3_1_5_line_56 |  | 51 | 71 | 0.0054181 | 0.125 | 0.08 | 261 | 0 | 0.364 | 1 | 1 | cs | TRUE
57 | LV_4035-3_1_5_line_57 |  | 52 | 53 | 0.013762 | 0.125 | 0.08 | 261 | 0 | 0.364 | 1 | 1 | cs | TRUE
58 | LV_4035-3_1_5_line_58 |  | 52 | 54 | 0.007069 | 0.125 | 0.08 | 261 | 0 | 0.364 | 1 | 1 | cs | TRUE
59 | LV_4035-3_1_5_line_59 |  | 53 | 55 | 0.022547 | 0.125 | 0.08 | 261 | 0 | 0.364 | 1 | 1 | cs | TRUE
60 | LV_4035-3_1_5_line_60 |  | 54 | 56 | 0.026905 | 0.125 | 0.08 | 261 | 0 | 0.364 | 1 | 1 | cs | TRUE
61 | LV_4035-3_1_5_line_61 |  | 54 | 57 | 0.03838 | 0.125 | 0.08 | 261 | 0 | 0.364 | 1 | 1 | cs | TRUE
62 | LV_4035-3_1_5_line_62 |  | 57 | 58 | 0.037804 | 0.125 | 0.08 | 261 | 0 | 0.364 | 1 | 1 | cs | TRUE
63 | LV_4035-3_1_5_line_63 |  | 58 | 59 | 0.021882 | 0.125 | 0.08 | 261 | 0 | 0.364 | 1 | 5 | cs | TRUE
64 | LV_4035-3_1_5_line_64 |  | 59 | 61 | 0.013466 | 0.125 | 0.08 | 261 | 0 | 0.364 | 1 | 5 | cs | TRUE
65 | LV_4035-3_1_5_line_65 |  | 60 | 62 | 0.019942 | 0.125 | 0.08 | 261 | 0 | 0.364 | 1 | 5 | cs | TRUE
66 | LV_4035-3_1_5_line_66 |  | 61 | 62 | 0.02953 | 0.125 | 0.08 | 261 | 0 | 0.364 | 1 | 5 | cs | TRUE
67 | LV_4035-3_1_5_line_67 |  | 62 | 74 | 0.033137 | 0.125 | 0.08 | 261 | 0 | 0.364 | 1 | 1 | cs | TRUE
68 | LV_4035-3_1_5_line_68 |  | 64 | 65 | 0.013032 | 0.125 | 0.08 | 261 | 0 | 0.364 | 1 | 5 | cs | TRUE
69 | LV_4035-3_1_5_line_69 |  | 65 | 66 | 0.013128 | 0.125 | 0.08 | 261 | 0 | 0.364 | 1 | 5 | cs | TRUE
70 | LV_4035-3_1_5_line_70 |  | 66 | 68 | 0.013072 | 0.125 | 0.08 | 261 | 0 | 0.364 | 1 | 5 | cs | TRUE
71 | LV_4035-3_1_5_line_71 |  | 67 | 69 | 0.041816 | 0.125 | 0.08 | 261 | 0 | 0.364 | 1 | 1 | cs | TRUE
72 | LV_4035-3_1_5_line_72 |  | 68 | 70 | 0.013127 | 0.125 | 0.08 | 261 | 0 | 0.364 | 1 | 5 | cs | TRUE
73 | LV_4035-3_1_5_line_73 |  | 70 | 73 | 0.013983 | 0.125 | 0.08 | 261 | 0 | 0.364 | 1 | 2 | cs | TRUE
74 | LV_4035-3_1_5_line_74 |  | 71 | 72 | 0.014011 | 0.125 | 0.08 | 261 | 0 | 0.364 | 1 | 1 | cs | TRUE
75 | LV_4035-3_1_5_line_75 |  | 72 | 73 | 0.0019623 | 0.125 | 0.08 | 261 | 0 | 0.364 | 1 | 1 | cs | TRUE
76 | LV_4035-3_1_5_line_76 |  | 75 | 76 | 0.013263 | 0.125 | 0.08 | 261 | 0 | 0.364 | 1 | 5 | cs | TRUE
77 | LV_4035-3_1_5_line_77 |  | 76 | 77 | 0.0010401 | 0.125 | 0.08 | 261 | 0 | 0.364 | 1 | 5 | cs | TRUE
78 | LV_4035-3_1_5_line_78 |  | 77 | 78 | 0.012224 | 0.125 | 0.08 | 261 | 0 | 0.364 | 1 | 3 | cs | TRUE
79 | LV_4035-3_1_5_line_79 |  | 78 | 79 | 0.013297 | 0.125 | 0.08 | 261 | 0 | 0.364 | 1 | 1 | cs | TRUE
80 | LV_4035-3_1_5_line_80 |  | 79 | 80 | 0.011867 | 0.125 | 0.08 | 261 | 0 | 0.364 | 1 | 1 | cs | TRUE
81 | LV_4035-3_1_5_line_81 |  | 80 | 81 | 0.0015775 | 0.125 | 0.08 | 261 | 0 | 0.364 | 1 | 1 | cs | TRUE

## trafo
| name | std_type | hv_bus | lv_bus | sn_mva | vn_hv_kv | vn_lv_kv | vk_percent | vkr_percent | pfe_kw | i0_percent | shift_degree | tap_side | tap_neutral | tap_min | tap_max | tap_step_percent | tap_step_degree | tap_pos | tap_phase_shifter | parallel | df | in_service
0 | LV_4035-3_1_5_trafo_135 | 0.63 MVA 20/0.4 kV | 83 | 23 | 0.63 | 20 | 0.4 | 6 | 1.206 | 1.65 | 0.2619 | 150 | hv | 0 | -2 | 2 | 2.5 | 0 | 0 | FALSE | 1 | 1 | TRUE

## line_geodata
| x0 | y0 | x1 | y1 | x2 | y2 | x3 | y3 | x4 | y4 | x5 | y5 | x6 | y6 | x7 | y7 | x8 | y8 | x9 | y9 | x10 | y10 | x11 | y11 | x12 | y12 | x13 | y13 | x14 | y14 | x15 | y15
0 | 2665087.2943 | 1253284.1953 | 2665105.8775 | 1253263.8511
1 | 2665085.9471 | 1253285.6702 | 2665087.2943 | 1253284.1953
2 | 2665107.1946 | 1253262.4092 | 2665105.8775 | 1253263.8511
3 | 2665085.9471 | 1253285.6702 | 2665074.7878 | 1253298.232
4 | 2665085.9471 | 1253285.6702 | 2665095.6859 | 1253300.1114
5 | 2665107.1946 | 1253262.4092 | 2665136.6565 | 1253299.3862
6 | 2665107.1946 | 1253262.4092 | 2665116.3812 | 1253251.2433
7 | 2665046.2513 | 1253308.9065 | 2665059.2283 | 1253309.0268 | 2665062.0003 | 1253308.7682 | 2665064.1188 | 1253308.2466 | 2665066.5105 | 1253306.8941 | 2665068.6424 | 1253305.1496 | 2665074.7878 | 1253298.232
8 | 2665103.5993 | 1253311.8457 | 2665095.6859 | 1253300.1114
9 | 2665116.3812 | 1253251.2433 | 2665128.5276 | 1253236.4798
10 | 2665046.2513 | 1253308.9065 | 2665038.1378 | 1253340.6957
11 | 2665046.2513 | 1253308.9065 | 2665040.5406 | 1253307.4205
12 | 2665103.5993 | 1253311.8457 | 2665104.3179 | 1253312.9113
13 | 2665038.1378 | 1253340.6957 | 2665034.3443 | 1253359.5309
14 | 2665038.1378 | 1253340.6957 | 2665018.7271 | 1253340.9744
15 | 2665040.5406 | 1253307.4205 | 2665028.6137 | 1253305.8107
16 | 2665112.5726 | 1253325.1519 | 2665104.3179 | 1253312.9113
17 | 2665023.2688 | 1253198.8534 | 2665043.4947 | 1253189.7398
18 | 2665061.8025 | 1253181.8642 | 2665056.5363 | 1253183.8634 | 2665043.4947 | 1253189.7398
19 | 2665023.2688 | 1253198.8534 | 2665009.8332 | 1253204.7435
20 | 2665013.2116 | 1253246.1769 | 2665016.932 | 1253239.9466 | 2665019.3657 | 1253234.7696 | 2665022.2661 | 1253227.6407 | 2665023.3417 | 1253223.1382 | 2665024.1355 | 1253216.8202 | 2665024.373 | 1253212.3641 | 2665024.14 | 1253205.4121 | 2665023.2688 | 1253198.8534
21 | 2665061.8025 | 1253181.8642 | 2665063.2195 | 1253181.3238 | 2665069.5592 | 1253179.1363 | 2665069.9155 | 1253177.6169 | 2665070.9561 | 1253176.3052 | 2665072.6776 | 1253175.5235 | 2665074.9767 | 1253175.0484 | 2665076.1472 | 1253174.9612 | 2665076.5185 | 1253175.5101 | 2665076.884 | 1253176.5816 | 2665077.3225 | 1253178.5656
22 | 2665009.8332 | 1253204.7435 | 2665008.1008 | 1253202.4006 | 2665006.7566 | 1253201.1294
23 | 2665009.8332 | 1253204.7435 | 2664998.374 | 1253210.0332
24 | 2665013.2116 | 1253246.1769 | 2665035.2951 | 1253245.8904
25 | 2665013.2116 | 1253246.1769 | 2665009.8476 | 1253250.8655 | 2665005.3283 | 1253255.6305 | 2665001.4708 | 1253259.2241 | 2664997.8198 | 1253261.8748 | 2664993.0795 | 1253264.7804 | 2664987.7991 | 1253267.3911 | 2664986.3585 | 1253268.0039
26 | 2665077.3225 | 1253178.5656 | 2665095.5876 | 1253176.9967
27 | 2665046.4918 | 1253163.3607 | 2665054.9931 | 1253164.2991 | 2665058.9534 | 1253165.0876 | 2665062.685 | 1253166.0959 | 2665063.7372 | 1253167.1638 | 2665070.9561 | 1253176.3052 | 2665072.6776 | 1253175.5235 | 2665074.9767 | 1253175.0484 | 2665076.1472 | 1253174.9612 | 2665076.5185 | 1253175.5101 | 2665076.884 | 1253176.5816 | 2665077.3225 | 1253178.5656
28 | 2665006.7566 | 1253201.1294 | 2665002.9264 | 1253193.2929 | 2665001.8369 | 1253190.8125 | 2665001.1125 | 1253188.7476 | 2665000.4084 | 1253187.5834 | 2664998.8767 | 1253185.5207 | 2664996.1587 | 1253182.2219 | 2664994.5583 | 1253179.5358 | 2664993.7223 | 1253177.164
29 | 2664961.687 | 1253222.3948 | 2664980.5702 | 1253217.8987 | 2664985.4581 | 1253215.9953 | 2664998.374 | 1253210.0332
30 | 2665041.6604 | 1253245.8079 | 2665035.2951 | 1253245.8904
31 | 2665046.4918 | 1253163.3607 | 2665043.0279 | 1253170.9614 | 2665042.0478 | 1253172.2516 | 2665040.6177 | 1253173.3033 | 2665031.2803 | 1253177.0479
32 | 2664961.687 | 1253222.3948 | 2664961.539 | 1253213.1866
33 | 2664930.194 | 1253172.6253 | 2664957.3021 | 1253159.8799
34 | 2664957.3021 | 1253159.8799 | 2664961.0964 | 1253168.9279 | 2664961.3695 | 1253170.1763 | 2664961.3551 | 1253171.4882 | 2664960.9638 | 1253172.7626 | 2664960.3574 | 1253173.701 | 2664959.2921 | 1253174.5122 | 2664954.675 | 1253176.4963 | 2664953.4272 | 1253177.4388 | 2664952.6073 | 1253178.5751 | 2664951.9733 | 1253179.9692 | 2664951.646 | 1253181.6001 | 2664951.2449 | 1253189.2789 | 2664951.4579 | 1253191.1826 | 2664951.8701 | 1253192.8217 | 2664952.0365 | 1253193.1585
35 | 2664973.5583 | 1253134.1842 | 2664974.5467 | 1253140.3772 | 2664975.7486 | 1253153.2552 | 2664971.6675 | 1253153.8331 | 2664967.7324 | 1253154.8684 | 2664957.3021 | 1253159.8799
36 | 2664903.5783 | 1253196.9066 | 2664905.7998 | 1253195.9413 | 2664909.197 | 1253193.7214 | 2664911.511 | 1253191.2005 | 2664920.7649 | 1253178.5484 | 2664922.153 | 1253177.196 | 2664924.193 | 1253175.5727 | 2664930.194 | 1253172.6253
37 | 2664961.539 | 1253213.1866 | 2664961.4421 | 1253209.6386 | 2664961.1779 | 1253206.211 | 2664960.9361 | 1253204.863 | 2664960.4623 | 1253203.3456 | 2664958.3685 | 1253199.5533 | 2664957.9309 | 1253198.8591 | 2664957.3182 | 1253198.3075 | 2664955.2585 | 1253196.9062 | 2664953.6884 | 1253195.588 | 2664952.6156 | 1253194.3309 | 2664952.0365 | 1253193.1585
38 | 2664973.5583 | 1253134.1842 | 2664968.245 | 1253126.841
39 | 2664973.5583 | 1253134.1842 | 2664976.0524 | 1253131.0649 | 2664976.93 | 1253129.4845 | 2664978.0299 | 1253127.5841 | 2664979.9514 | 1253125.07 | 2664980.8253 | 1253123.7649
40 | 2665027.5955 | 1253393.0397 | 2665034.3443 | 1253359.5309
41 | 2665018.7271 | 1253340.9744 | 2665008.426 | 1253341.1222
42 | 2664993.5438 | 1253306.5777 | 2665028.6137 | 1253305.8107
43 | 2665027.5955 | 1253393.0397 | 2665023.2786 | 1253419.2333 | 2665034.0425 | 1253420.9081 | 2665037.0808 | 1253421.1416 | 2665040.2441 | 1253420.9762 | 2665044.2348 | 1253420.364 | 2665054.0069 | 1253417.536 | 2665073.6411 | 1253410.5688 | 2665088.594 | 1253405.2625 | 2665095.2221 | 1253402.9114 | 2665100.1761 | 1253401.1535
44 | 2665027.5955 | 1253393.0397 | 2665005.2705 | 1253393.4173
45 | 2665008.426 | 1253341.1222 | 2664995.1641 | 1253341.3126
46 | 2664956.375 | 1253307.3957 | 2664969.3747 | 1253307.1063 | 2664993.5438 | 1253306.5777
47 | 2664956.375 | 1253307.3957 | 2664918.6121 | 1253308.2363
48 | 2664873.9347 | 1253291.6608 | 2664874.9002 | 1253293.0724 | 2664876.4922 | 1253294.4575 | 2664877.8627 | 1253295.3954 | 2664911.1469 | 1253308.4025 | 2664918.6121 | 1253308.2363
49 | 2664873.9347 | 1253291.6608 | 2664873.5734 | 1253290.2002 | 2664873.1934 | 1253283.5691
50 | 2664873.1934 | 1253283.5691 | 2664872.8159 | 1253266.2148
51 | 2664872.6464 | 1253258.423 | 2664872.8159 | 1253266.2148
52 | 2664898.7014 | 1253386.4664 | 2664908.1927 | 1253361.7638 | 2664911.4517 | 1253353.472
53 | 2664898.7014 | 1253386.4664 | 2664893.0605 | 1253396.8925
54 | 2664898.7014 | 1253386.4664 | 2664912.3164 | 1253390.3183 | 2664917.8159 | 1253391.3842
55 | 2664872.6464 | 1253258.423 | 2664876.0179 | 1253257.8595 | 2664878.7411 | 1253257.2333 | 2664889.7007 | 1253252.6642
56 | 2664923.135 | 1253392.4152 | 2664917.8159 | 1253391.3842
57 | 2664869.0677 | 1253147.7047 | 2664882.6777 | 1253149.9998
58 | 2664869.0677 | 1253147.7047 | 2664869.3224 | 1253154.7681
59 | 2664904.4379 | 1253148.0811 | 2664902.2724 | 1253149.4473 | 2664899.7611 | 1253150.6985 | 2664897.1512 | 1253151.3036 | 2664894.4336 | 1253151.4073 | 2664889.7746 | 1253151.0227 | 2664882.6777 | 1253149.9998
60 | 2664869.3224 | 1253154.7681 | 2664893.3617 | 1253156.9551 | 2664896.1272 | 1253156.8993
61 | 2664870.8793 | 1253193.1125 | 2664869.3224 | 1253154.7681
62 | 2664870.8793 | 1253193.1125 | 2664871.2656 | 1253198.4872 | 2664893.1588 | 1253198.1934 | 2664897.7954 | 1253197.8662 | 2664900.9609 | 1253197.5117 | 2664903.5783 | 1253196.9066
63 | 2664903.5783 | 1253196.9066 | 2664909.5218 | 1253202.6425 | 2664911.0218 | 1253204.8493 | 2664914.6676 | 1253212.9951 | 2664915.4467 | 1253214.8692
64 | 2664920.6152 | 1253227.3038 | 2664915.4467 | 1253214.8692
65 | 2664908.1069 | 1253244.9905 | 2664889.7007 | 1253252.6642
66 | 2664908.1069 | 1253244.9905 | 2664924.9396 | 1253237.5585 | 2664920.6152 | 1253227.3038
67 | 2664908.1069 | 1253244.9905 | 2664919.3677 | 1253257.1226 | 2664925.0168 | 1253261.4876 | 2664932.3999 | 1253265.9828 | 2664933.1221 | 1253266.3297
68 | 2665005.2705 | 1253393.4173 | 2664992.2404 | 1253393.6378
69 | 2664992.2404 | 1253393.6378 | 2664979.1148 | 1253393.8598
70 | 2664979.1148 | 1253393.8598 | 2664966.0446 | 1253394.0809
71 | 2665090.1267 | 1253360.5585 | 2665100.1761 | 1253401.1535
72 | 2664966.0446 | 1253394.0809 | 2664952.9199 | 1253394.3029
73 | 2664938.9393 | 1253394.4535 | 2664940.6864 | 1253394.5099 | 2664952.9199 | 1253394.3029
74 | 2664923.135 | 1253392.4152 | 2664931.5917 | 1253394.0543 | 2664935.9873 | 1253394.3583 | 2664936.978 | 1253394.3902
75 | 2664938.9393 | 1253394.4535 | 2664936.978 | 1253394.3902
76 | 2664995.1641 | 1253341.3126 | 2664981.9029 | 1253341.503
77 | 2664980.8629 | 1253341.5179 | 2664981.9029 | 1253341.503
78 | 2664968.6404 | 1253341.6933 | 2664980.8629 | 1253341.5179
79 | 2664968.6404 | 1253341.6933 | 2664955.3446 | 1253341.8842
80 | 2664955.3446 | 1253341.8842 | 2664943.4785 | 1253342.0545
81 | 2664941.9012 | 1253342.0772 | 2664943.4785 | 1253342.0545

## bus_geodata
| x | y | coords
0 | 2665087.2943 | 1253284.1953
1 | 2665105.8775 | 1253263.8511
2 | 2665085.9471 | 1253285.6702
3 | 2665107.1946 | 1253262.4092
4 | 2665074.7878 | 1253298.232
5 | 2665095.6859 | 1253300.1114
6 | 2665136.6565 | 1253299.3862
7 | 2665116.3812 | 1253251.2433
8 | 2665046.2513 | 1253308.9065
9 | 2665103.5993 | 1253311.8457
10 | 2665128.5276 | 1253236.4798
11 | 2665038.1378 | 1253340.6957
12 | 2665040.5406 | 1253307.4205
13 | 2665104.3179 | 1253312.9113
14 | 2665043.4947 | 1253189.7398
15 | 2665023.2688 | 1253198.8534
16 | 2665061.8025 | 1253181.8642
17 | 2665009.8332 | 1253204.7435
18 | 2665013.2116 | 1253246.1769
19 | 2665077.3225 | 1253178.5656
20 | 2665006.7566 | 1253201.1294
21 | 2664998.374 | 1253210.0332
22 | 2665035.2951 | 1253245.8904
23 | 2664986.3585 | 1253268.0039
24 | 2665046.4918 | 1253163.3607
25 | 2665031.2803 | 1253177.0479
26 | 2665095.5876 | 1253176.9967
27 | 2664993.7223 | 1253177.164
28 | 2664961.687 | 1253222.3948
29 | 2665041.6604 | 1253245.8079
30 | 2664957.3021 | 1253159.8799
31 | 2664930.194 | 1253172.6253
32 | 2664952.0365 | 1253193.1585
33 | 2664973.5583 | 1253134.1842
34 | 2664968.245 | 1253126.841
35 | 2664980.8253 | 1253123.7649
36 | 2665034.3443 | 1253359.5309
37 | 2665018.7271 | 1253340.9744
38 | 2665028.6137 | 1253305.8107
39 | 2665027.5955 | 1253393.0397
40 | 2665008.426 | 1253341.1222
41 | 2664993.5438 | 1253306.5777
42 | 2664956.375 | 1253307.3957
43 | 2664918.6121 | 1253308.2363
44 | 2664873.9347 | 1253291.6608
45 | 2664873.1934 | 1253283.5691
46 | 2664872.8159 | 1253266.2148
47 | 2664911.4517 | 1253353.472
48 | 2664898.7014 | 1253386.4664
49 | 2664872.6464 | 1253258.423
50 | 2664893.0605 | 1253396.8925
51 | 2664917.8159 | 1253391.3842
52 | 2664869.0677 | 1253147.7047
53 | 2664882.6777 | 1253149.9998
54 | 2664869.3224 | 1253154.7681
55 | 2664904.4379 | 1253148.0811
56 | 2664896.1272 | 1253156.8993
57 | 2664870.8793 | 1253193.1125
58 | 2664903.5783 | 1253196.9066
59 | 2664915.4467 | 1253214.8692
60 | 2664889.7007 | 1253252.6642
61 | 2664920.6152 | 1253227.3038
62 | 2664908.1069 | 1253244.9905
63 | 2665112.5726 | 1253325.1519
64 | 2665005.2705 | 1253393.4173
65 | 2664992.2404 | 1253393.6378
66 | 2664979.1148 | 1253393.8598
67 | 2665100.1761 | 1253401.1535
68 | 2664966.0446 | 1253394.0809
69 | 2665090.1267 | 1253360.5585
70 | 2664952.9199 | 1253394.3029
71 | 2664923.135 | 1253392.4152
72 | 2664936.978 | 1253394.3902
73 | 2664938.9393 | 1253394.4535
74 | 2664933.1221 | 1253266.3297
75 | 2664995.1641 | 1253341.3126
76 | 2664981.9029 | 1253341.503
77 | 2664980.8629 | 1253341.5179
78 | 2664968.6404 | 1253341.6933
79 | 2664955.3446 | 1253341.8842
80 | 2664943.4785 | 1253342.0545
81 | 2664941.9012 | 1253342.0772
82 | 2664961.539 | 1253213.1866
83 | 2665013.2116 | 1253246.1769

## line_std_types
| c_nf_per_km | r_ohm_per_km | x_ohm_per_km | max_i_ka | type | q_mm2 | alpha | voltage_rating
NAYY 4x50 SE | 210 | 0.642 | 0.083 | 0.142 | cs | 50 | 0.00403 | LV
NAYY 4x120 SE | 264 | 0.225 | 0.08 | 0.242 | cs | 120 | 0.00403 | LV
NAYY 4x150 SE | 261 | 0.208 | 0.08 | 0.27 | cs | 150 | 0.00403 | LV
NA2XS2Y 1x95 RM/25 12/20 kV | 216 | 0.313 | 0.132 | 0.252 | cs | 95 | 0.00403 | MV
NA2XS2Y 1x185 RM/25 12/20 kV | 273 | 0.161 | 0.117 | 0.362 | cs | 185 | 0.00403 | MV
NA2XS2Y 1x240 RM/25 12/20 kV | 304 | 0.122 | 0.112 | 0.421 | cs | 240 | 0.00403 | MV
NA2XS2Y 1x95 RM/25 6/10 kV | 315 | 0.313 | 0.123 | 0.249 | cs | 95 | 0.00403 | MV
NA2XS2Y 1x185 RM/25 6/10 kV | 406 | 0.161 | 0.11 | 0.358 | cs | 185 | 0.00403 | MV
NA2XS2Y 1x240 RM/25 6/10 kV | 456 | 0.122 | 0.105 | 0.416 | cs | 240 | 0.00403 | MV
NA2XS2Y 1x150 RM/25 12/20 kV | 250 | 0.206 | 0.116 | 0.319 | cs | 150 | 0.00403 | MV
NA2XS2Y 1x120 RM/25 12/20 kV | 230 | 0.253 | 0.119 | 0.283 | cs | 120 | 0.00403 | MV
NA2XS2Y 1x70 RM/25 12/20 kV | 190 | 0.443 | 0.132 | 0.22 | cs | 70 | 0.00403 | MV
NA2XS2Y 1x150 RM/25 6/10 kV | 360 | 0.206 | 0.11 | 0.315 | cs | 150 | 0.00403 | MV
NA2XS2Y 1x120 RM/25 6/10 kV | 340 | 0.253 | 0.113 | 0.28 | cs | 120 | 0.00403 | MV
NA2XS2Y 1x70 RM/25 6/10 kV | 280 | 0.443 | 0.123 | 0.217 | cs | 70 | 0.00403 | MV
N2XS(FL)2Y 1x120 RM/35 64/110 kV | 112 | 0.153 | 0.166 | 0.366 | cs | 120 | 0.00393 | HV
N2XS(FL)2Y 1x185 RM/35 64/110 kV | 125 | 0.099 | 0.156 | 0.457 | cs | 185 | 0.00393 | HV
N2XS(FL)2Y 1x240 RM/35 64/110 kV | 135 | 0.075 | 0.149 | 0.526 | cs | 240 | 0.00393 | HV
N2XS(FL)2Y 1x300 RM/35 64/110 kV | 144 | 0.06 | 0.144 | 0.588 | cs | 300 | 0.00393 | HV
15-AL1/3-ST1A 0.4 | 11 | 1.8769 | 0.35 | 0.105 | ol | 16 | 0.00403 | LV
24-AL1/4-ST1A 0.4 | 11.25 | 1.2012 | 0.335 | 0.14 | ol | 24 | 0.00403 | LV
48-AL1/8-ST1A 0.4 | 12.2 | 0.5939 | 0.3 | 0.21 | ol | 48 | 0.00403 | LV
94-AL1/15-ST1A 0.4 | 13.2 | 0.306 | 0.29 | 0.35 | ol | 94 | 0.00403 | LV
34-AL1/6-ST1A 10.0 | 9.7 | 0.8342 | 0.36 | 0.17 | ol | 34 | 0.00403 | MV
48-AL1/8-ST1A 10.0 | 10.1 | 0.5939 | 0.35 | 0.21 | ol | 48 | 0.00403 | MV
70-AL1/11-ST1A 10.0 | 10.4 | 0.4132 | 0.339 | 0.29 | ol | 70 | 0.00403 | MV
94-AL1/15-ST1A 10.0 | 10.75 | 0.306 | 0.33 | 0.35 | ol | 94 | 0.00403 | MV
122-AL1/20-ST1A 10.0 | 11.1 | 0.2376 | 0.323 | 0.41 | ol | 122 | 0.00403 | MV
149-AL1/24-ST1A 10.0 | 11.25 | 0.194 | 0.315 | 0.47 | ol | 149 | 0.00403 | MV
34-AL1/6-ST1A 20.0 | 9.15 | 0.8342 | 0.382 | 0.17 | ol | 34 | 0.00403 | MV
48-AL1/8-ST1A 20.0 | 9.5 | 0.5939 | 0.372 | 0.21 | ol | 48 | 0.00403 | MV
70-AL1/11-ST1A 20.0 | 9.7 | 0.4132 | 0.36 | 0.29 | ol | 70 | 0.00403 | MV
94-AL1/15-ST1A 20.0 | 10 | 0.306 | 0.35 | 0.35 | ol | 94 | 0.00403 | MV
122-AL1/20-ST1A 20.0 | 10.3 | 0.2376 | 0.344 | 0.41 | ol | 122 | 0.00403 | MV
149-AL1/24-ST1A 20.0 | 10.5 | 0.194 | 0.337 | 0.47 | ol | 149 | 0.00403 | MV
184-AL1/30-ST1A 20.0 | 10.75 | 0.1571 | 0.33 | 0.535 | ol | 184 | 0.00403 | MV
243-AL1/39-ST1A 20.0 | 11 | 0.1188 | 0.32 | 0.645 | ol | 243 | 0.00403 | MV
48-AL1/8-ST1A 110.0 | 8 | 0.5939 | 0.46 | 0.21 | ol | 48 | 0.00403 | HV
70-AL1/11-ST1A 110.0 | 8.4 | 0.4132 | 0.45 | 0.29 | ol | 70 | 0.00403 | HV
94-AL1/15-ST1A 110.0 | 8.65 | 0.306 | 0.44 | 0.35 | ol | 94 | 0.00403 | HV
122-AL1/20-ST1A 110.0 | 8.5 | 0.2376 | 0.43 | 0.41 | ol | 122 | 0.00403 | HV
149-AL1/24-ST1A 110.0 | 8.75 | 0.194 | 0.41 | 0.47 | ol | 149 | 0.00403 | HV
184-AL1/30-ST1A 110.0 | 8.8 | 0.1571 | 0.4 | 0.535 | ol | 184 | 0.00403 | HV
243-AL1/39-ST1A 110.0 | 9 | 0.1188 | 0.39 | 0.645 | ol | 243 | 0.00403 | HV
305-AL1/39-ST1A 110.0 | 9.2 | 0.0949 | 0.38 | 0.74 | ol | 305 | 0.00403 | HV
490-AL1/64-ST1A 110.0 | 9.75 | 0.059 | 0.37 | 0.96 | ol | 490 | 0.00403 | HV
679-AL1/86-ST1A 110.0 | 9.95 | 0.042 | 0.36 | 1.15 | ol | 679 | 0.00403 | HV
490-AL1/64-ST1A 220.0 | 10 | 0.059 | 0.285 | 0.96 | ol | 490 | 0.00403 | HV
679-AL1/86-ST1A 220.0 | 11.7 | 0.042 | 0.275 | 1.15 | ol | 679 | 0.00403 | HV
490-AL1/64-ST1A 380.0 | 11 | 0.059 | 0.253 | 0.96 | ol | 490 | 0.00403 | HV
679-AL1/86-ST1A 380.0 | 14.6 | 0.042 | 0.25 | 1.15 | ol | 679 | 0.00403 | HV

## trafo_std_types
| i0_percent | pfe_kw | vkr_percent | sn_mva | vn_lv_kv | vn_hv_kv | vk_percent | shift_degree | vector_group | tap_side | tap_neutral | tap_min | tap_max | tap_step_degree | tap_step_percent | tap_phase_shifter
160 MVA 380/110 kV | 0.06 | 60 | 0.25 | 160 | 110 | 380 | 12.2 | 0 | Yy0 | hv | 0 | -9 | 9 | 0 | 1.5 | FALSE
100 MVA 220/110 kV | 0.06 | 55 | 0.26 | 100 | 110 | 220 | 12 | 0 | Yy0 | hv | 0 | -9 | 9 | 0 | 1.5 | FALSE
63 MVA 110/20 kV | 0.04 | 22 | 0.32 | 63 | 20 | 110 | 18 | 150 | YNd5 | hv | 0 | -9 | 9 | 0 | 1.5 | FALSE
40 MVA 110/20 kV | 0.05 | 18 | 0.34 | 40 | 20 | 110 | 16.2 | 150 | YNd5 | hv | 0 | -9 | 9 | 0 | 1.5 | FALSE
25 MVA 110/20 kV | 0.07 | 14 | 0.41 | 25 | 20 | 110 | 12 | 150 | YNd5 | hv | 0 | -9 | 9 | 0 | 1.5 | FALSE
63 MVA 110/10 kV | 0.04 | 22 | 0.32 | 63 | 10 | 110 | 18 | 150 | YNd5 | hv | 0 | -9 | 9 | 0 | 1.5 | FALSE
40 MVA 110/10 kV | 0.05 | 18 | 0.34 | 40 | 10 | 110 | 16.2 | 150 | YNd5 | hv | 0 | -9 | 9 | 0 | 1.5 | FALSE
25 MVA 110/10 kV | 0.07 | 14 | 0.41 | 25 | 10 | 110 | 12 | 150 | YNd5 | hv | 0 | -9 | 9 | 0 | 1.5 | FALSE
0.25 MVA 20/0.4 kV | 0.32 | 0.8 | 1.44 | 0.25 | 0.4 | 20 | 6 | 150 | Yzn5 | hv | 0 | -2 | 2 | 0 | 2.5 | FALSE
0.4 MVA 20/0.4 kV | 0.3375 | 1.35 | 1.425 | 0.4 | 0.4 | 20 | 6 | 150 | Dyn5 | hv | 0 | -2 | 2 | 0 | 2.5 | FALSE
0.63 MVA 20/0.4 kV | 0.2619 | 1.65 | 1.206 | 0.63 | 0.4 | 20 | 6 | 150 | Dyn5 | hv | 0 | -2 | 2 | 0 | 2.5 | FALSE
0.25 MVA 10/0.4 kV | 0.24 | 0.6 | 1.2 | 0.25 | 0.4 | 10 | 4 | 150 | Dyn5 | hv | 0 | -2 | 2 | 0 | 2.5 | FALSE
0.4 MVA 10/0.4 kV | 0.2375 | 0.95 | 1.325 | 0.4 | 0.4 | 10 | 4 | 150 | Dyn5 | hv | 0 | -2 | 2 | 0 | 2.5 | FALSE
0.63 MVA 10/0.4 kV | 0.1873 | 1.18 | 1.0794 | 0.63 | 0.4 | 10 | 4 | 150 | Dyn5 | hv | 0 | -2 | 2 | 0 | 2.5 | FALSE

## trafo3w_std_types
| sn_hv_mva | sn_mv_mva | sn_lv_mva | vn_hv_kv | vn_mv_kv | vn_lv_kv | vk_hv_percent | vk_mv_percent | vk_lv_percent | vkr_hv_percent | vkr_mv_percent | vkr_lv_percent | pfe_kw | i0_percent | shift_mv_degree | shift_lv_degree | vector_group | tap_side | tap_neutral | tap_min | tap_max | tap_step_percent
63/25/38 MVA 110/20/10 kV | 63 | 25 | 38 | 110 | 20 | 10 | 10.4 | 10.4 | 10.4 | 0.28 | 0.32 | 0.35 | 35 | 0.89 | 0 | 0 | YN0yn0yn0 | hv | 0 | -10 | 10 | 1.2
63/25/38 MVA 110/10/10 kV | 63 | 25 | 38 | 110 | 10 | 10 | 10.4 | 10.4 | 10.4 | 0.28 | 0.32 | 0.35 | 35 | 0.89 | 0 | 0 | YN0yn0yn0 | hv | 0 | -10 | 10 | 1.2

## fuse_std_types
| fuse_type | i_rated_a | t_avg | t_min | t_total | x_avg | x_min | x_total
HV 100A | HV 100A | 100 | 0 | [10.0, 3.64, 0.854, 0.281, 0.1, 0.0531, 0.022, 0.01] | [10.0, 4.267, 1.21, 0.403, 0.1, 0.058, 0.022, 0.01] | 0 | [300.0, 350.0, 450.0, 550.0, 700.0, 850.0, 1200.0, 1752.0] | [600.0, 700.0, 900.0, 1150.0, 1665.0, 2000.0, 3000.0, 4313.0]
HV 10A | HV 10A | 10 | 0 | [10.0, 1675.0, 0.344, 0.156, 0.1, 0.0417, 0.0171, 0.01] | [10.0, 1.3, 0.3, 0.155, 0.1, 0.0555, 0.023, 0.01] | 0 | [30.0, 32.0, 35.0, 37.0, 39.0, 50.0, 70.0, 88.0] | [60.0, 70.0, 80.0, 87.0, 94.0, 110.0, 150.0, 216.0]
HV 125A | HV 125A | 125 | 0 | [10.0, 1.82, 0.344, 0.1, 0.0467, 0.0269, 0.01] | [10.0, 2.478, 0.426, 0.1, 0.0427, 0.0211, 0.01] | 0 | [375.0, 500.0, 700.0, 925.0, 1200.0, 1500.0, 2341.0] | [750.0, 1000.0, 1500.0, 2200.0, 3000.0, 4000.0, 5765.0]
HV 160A | HV 160A | 160 | 0 | [10.0, 4.15, 1.03, 0.198, 0.1, 0.051, 0.0172, 0.01] | [10.0, 2.3, 0.734, 0.274, 0.1, 0.046, 0.0177, 0.01] | 0 | [480.0, 550.0, 700.0, 1000.0, 1260.0, 1600.0, 2500.0, 3227.0] | [960.0, 1300.0, 1700.0, 2200.0, 2996.0, 4000.0, 6000.0, 7946.0]
HV 16A | HV 16A | 16 | 0 | [10.0, 0.352, 0.164, 0.1, 0.0649, 0.0342, 0.01] | [10.0, 2.34, 0.722, 0.181, 0.1, 0.055, 0.0296, 0.01] | 0 | [48.0, 60.0, 65.0, 71.0, 80.0, 100.0, 162.0] | [96.0, 110.0, 125.0, 150.0, 168.0, 200.0, 250.0, 398.0]
HV 200A | HV 200A | 200 | 0 | [10.0, 4.267, 1.21, 0.403, 0.1, 0.058, 0.022, 0.01] | [10.0, 3.73, 1.654, 0.328, 0.1, 0.0531, 0.019, 0.01] | 0 | [600.0, 700.0, 900.0, 1150.0, 1665.0, 2000.0, 3000.0, 4313.0] | [1200.0, 1500.0, 1800.0, 2700.0, 3960.0, 5000.0, 7500.0, 10620.0]
HV 20A | HV 20A | 20 | 0 | [10.0, 1.3, 0.3, 0.155, 0.1, 0.0555, 0.023, 0.01] | [10.0, 1.3, 0.161, 0.1, 0.0611, 0.0399, 0.0141, 0.01] | 0 | [60.0, 70.0, 80.0, 87.0, 94.0, 110.0, 150.0, 216.0] | [120.0, 150.0, 200.0, 223.0, 260.0, 300.0, 450.0, 532.0]
HV 25A | HV 25A | 25 | 0 | [10.0, 2.512, 0.833, 0.299, 0.1, 0.0372, 0.0223, 0.01] | [10.0, 3.125, 0.597, 0.198, 0.1, 0.0378, 0.022, 0.01] | 0 | [75.0, 82.0, 90.0, 100.0, 124.0, 170.0, 200.0, 289.0] | [150.0, 170.0, 210.0, 250.0, 294.0, 400.0, 500.0, 711.0]
HV 31.5A | HV 31.5A | 31.5 | 0 | [10.0, 2.34, 0.722, 0.181, 0.1, 0.055, 0.0296, 0.01] | [10.0, 2.84, 0.368, 0.164, 0.1, 0.0621, 0.0378, 0.0195, 0.01] | 0 | [95.0, 110.0, 125.0, 150.0, 165.0, 200.0, 250.0, 390.0] | [189.0, 220.0, 300.0, 350.0, 393.0, 450.0, 530.0, 700.0, 960.0]
HV 40A | HV 40A | 40 | 0 | [10.0, 1.3, 0.161, 0.1, 0.0611, 0.0399, 0.0141, 0.01] | [10.0, 2.05, 0.369, 0.198, 0.1, 0.051, 0.0298, 0.01] | 0 | [120.0, 150.0, 200.0, 223.0, 260.0, 300.0, 450.0, 532.0] | [240.0, 300.0, 400.0, 450.0, 530.0, 650.0, 800.0, 1311.0]
HV 50A | HV 50A | 50 | 0 | [10.0, 3.215, 0.597, 0.198, 0.1, 0.0378, 0.022, 0.01] | [10.0, 3.64, 0.854, 0.281, 0.1, 0.0531, 0.022, 0.01] | 0 | [150.0, 170.0, 210.0, 250.0, 294.0, 400.0, 500.0, 711.0] | [300.0, 350.0, 450.0, 550.0, 700.0, 850.0, 1200.0, 1752.0]
HV 6.3A | HV 6.3A | 6.3 | 0 | [10.0, 1.39, 0.344, 0.168, 0.1, 0.056, 0.0263, 0.01] | [10.0, 1.711, 0.516, 0.198, 0.1, 0.0634, 0.0303, 0.01] | 0 | [19.0, 19.5, 20.4, 20.8, 22.0, 25.0, 32.0, 48.0] | [38.0, 40.0, 43.0, 48.0, 53.0, 60.0, 75.0, 118.0]
HV 63A | HV 63A | 63 | 0 | [10.0, 2.84, 0.368, 0.164, 0.1, 0.0621, 0.0378, 0.0195, 0.01] | [10.0, 1.82, 0.344, 0.1, 0.0467, 0.0269, 0.01] | 0 | [189.0, 220.0, 300.0, 350.0, 393.0, 450.0, 530.0, 700.0, 961.0] | [378.0, 500.0, 700.0, 934.0, 1200.0, 1500.0, 2366.0]
HV 80A | HV 80A | 80 | 0 | [10.0, 2.05, 0.369, 0.198, 0.1, 0.051, 0.0298, 0.01] | [10.0, 4.15, 1.03, 0.198, 0.1, 0.051, 0.0172, 0.01] | 0 | [240.0, 300.0, 400.0, 450.0, 530.0, 650.0, 800.0, 1311.0] | [480.0, 550.0, 700.0, 1000.0, 1260.0, 1600.0, 2500.0, 3227.0]
Siemens NH-1-100 | Siemens NH-1-100 | 100 | [5400.0, 2000.0, 400.0, 20.0, 1.0, 0.2, 0.012, 0.004] | 0 | 0 | [150.0, 190.0, 250.0, 430.0, 900.0, 1250.0, 2700.0, 3600.0] | 0 | 0
Siemens NH-1-125 | Siemens NH-1-125 | 125 | [4800.0, 120.0, 7.0, 0.1, 0.004] | 0 | 0 | [180.0, 400.0, 740.0, 2000.0, 4250.0] | 0 | 0
Siemens NH-1-16 | Siemens NH-1-16 | 16 | [4000.0, 400.0, 2.0, 0.1, 0.04, 0.01] | 0 | 0 | [26.0, 35.0, 75.0, 150.0, 200.0, 300.0] | 0 | 0
Siemens NH-1-160 | Siemens NH-1-160 | 160 | [4800.0, 120.0, 7.0, 0.1, 0.004] | 0 | 0 | [210.0, 500.0, 900.0, 2300.0, 5000.0] | 0 | 0
Siemens NH-1-25 | Siemens NH-1-25 | 25 | [4000.0, 1000.0, 10.0, 0.2, 0.02, 0.01] | 0 | 0 | [40.0, 50.0, 100.0, 210.0, 400.0, 500.0] | 0 | 0
Siemens NH-1-50 | Siemens NH-1-50 | 50 | [4000.0, 40.0, 4.0, 1.0, 0.02, 0.01] | 0 | 0 | [86.0, 200.0, 300.0, 400.0, 1000.0, 1280.0] | 0 | 0
Siemens NH-1-63 | Siemens NH-1-63 | 63 | [4000.0, 100.0, 10.0, 2.0, 0.04, 0.01] | 0 | 0 | [100.0, 200.0, 300.0, 400.0, 1000.0, 1500.0] | 0 | 0
Siemens NH-1-80 | Siemens NH-1-80 | 80 | [4800.0, 120.0, 7.0, 0.1, 0.01] | 0 | 0 | [150.58, 250.0, 450.0, 1150.0, 2470.0] | 0 | 0
Siemens NH-2-1000 | Siemens NH-2-1000 | 1000 | [4800.0, 120.0, 7.0, 0.1, 0.004] | 0 | 0 | [1900.0, 3500.0, 8400.0, 24000.0, 52000.0] | 0 | 0
Siemens NH-2-200 | Siemens NH-2-200 | 200 | [4800.0, 120.0, 7.0, 0.1, 0.004] | 0 | 0 | [280.0, 650.0, 1200.0, 3000.0, 7000.0] | 0 | 0
Siemens NH-2-224 | Siemens NH-2-224 | 224 | [4800.0, 120.0, 7.0, 0.2, 0.04, 0.004] | 0 | 0 | [400.0, 750.0, 1453.0, 3025.0, 4315.0, 7600.0] | 0 | 0
Siemens NH-2-250 | Siemens NH-2-250 | 250 | [4800.0, 120.0, 7.0, 0.1, 0.004] | 0 | 0 | [450.0, 800.0, 1650.0, 4000.0, 8500.0] | 0 | 0
Siemens NH-2-315 | Siemens NH-2-315 | 315 | [4800.0, 120.0, 7.0, 0.1, 0.004] | 0 | 0 | [550.0, 920.0, 1900.0, 5000.0, 11000.0] | 0 | 0
Siemens NH-2-355 | Siemens NH-2-355 | 355 | [4800.0, 120.0, 6.0, 0.1, 0.004] | 0 | 0 | [650.0, 1116.27, 2350.0, 5840.0, 12790.0] | 0 | 0
Siemens NH-2-400 | Siemens NH-2-400 | 400 | [4800.0, 120.0, 7.0, 0.1, 0.004] | 0 | 0 | [720.0, 1350.0, 2800.0, 6500.0, 15000.0] | 0 | 0
Siemens NH-2-425 | Siemens NH-2-425 | 425 | [4800.0, 120.0, 7.0, 0.1, 0.004] | 0 | 0 | [850.0, 1500.0, 3050.0, 7500.0, 16500.0] | 0 | 0
Siemens NH-2-630 | Siemens NH-2-630 | 630 | [4800.0, 120.0, 7.0, 0.1, 0.004] | 0 | 0 | [1200.0, 2000.0, 4800.0, 12000.0, 26000.0] | 0 | 0

## dtypes
| element | column | dtype
0 | bus | name | object
1 | bus | vn_kv | float64
2 | bus | type | object
3 | bus | zone | object
4 | bus | in_service | bool
5 | load | name | object
6 | load | bus | uint32
7 | load | p_mw | float64
8 | load | q_mvar | float64
9 | load | const_z_percent | float64
10 | load | const_i_percent | float64
11 | load | sn_mva | float64
12 | load | scaling | float64
13 | load | in_service | bool
14 | load | type | object
15 | ext_grid | name | object
16 | ext_grid | bus | uint32
17 | ext_grid | vm_pu | float64
18 | ext_grid | va_degree | float64
19 | ext_grid | slack_weight | float64
20 | ext_grid | in_service | bool
21 | line | name | object
22 | line | std_type | object
23 | line | from_bus | uint32
24 | line | to_bus | uint32
25 | line | length_km | float64
26 | line | r_ohm_per_km | float64
27 | line | x_ohm_per_km | float64
28 | line | c_nf_per_km | float64
29 | line | g_us_per_km | float64
30 | line | max_i_ka | float64
31 | line | df | float64
32 | line | parallel | uint32
33 | line | type | object
34 | line | in_service | bool
35 | trafo | name | object
36 | trafo | std_type | object
37 | trafo | hv_bus | uint32
38 | trafo | lv_bus | uint32
39 | trafo | sn_mva | float64
40 | trafo | vn_hv_kv | float64
41 | trafo | vn_lv_kv | float64
42 | trafo | vk_percent | float64
43 | trafo | vkr_percent | float64
44 | trafo | pfe_kw | float64
45 | trafo | i0_percent | float64
46 | trafo | shift_degree | float64
47 | trafo | tap_side | object
48 | trafo | tap_neutral | int32
49 | trafo | tap_min | int32
50 | trafo | tap_max | int32
51 | trafo | tap_step_percent | float64
52 | trafo | tap_step_degree | float64
53 | trafo | tap_pos | int32
54 | trafo | tap_phase_shifter | bool
55 | trafo | parallel | uint32
56 | trafo | df | float64
57 | trafo | in_service | bool
58 | line_geodata | coords | object
59 | bus_geodata | x | float64
60 | bus_geodata | y | float64
61 | bus_geodata | coords | object

## parameters
| version | format_version | converged | OPF_converged | name | f_hz | sn_mva
0 | 2.14.6 | 2.14.0 | FALSE | FALSE |  | 50 | 1