## bus
| name | vn_kv | type | zone | in_service
0 | bus_LV_4035-4_0_4_node_0 | 0.4 | n |  | TRUE
1 | bus_LV_4035-4_0_4_node_1 | 0.4 | n |  | TRUE
2 | bus_LV_4035-4_0_4_node_2 | 0.4 | n |  | TRUE
3 | bus_LV_4035-4_0_4_node_4 | 0.4 | n |  | TRUE
4 | bus_LV_4035-4_0_4_node_5 | 0.4 | n |  | TRUE
5 | bus_LV_4035-4_0_4_node_3 | 0.4 | n |  | TRUE
6 | bus_LV_4035-4_0_4_node_55 | 0.4 | n |  | TRUE
7 | bus_LV_4035-4_0_4_node_53 | 0.4 | n |  | TRUE
8 | bus_LV_4035-4_0_4_node_60 | 0.4 | n |  | TRUE
9 | bus_LV_4035-4_0_4_node_39 | 0.4 | n |  | TRUE
10 | bus_LV_4035-4_0_4_node_68 | 0.4 | n |  | TRUE
11 | bus_LV_4035-4_0_4_node_54 | 0.4 | n |  | TRUE
12 | bus_LV_4035-4_0_4_node_35 | 0.4 | n |  | TRUE
13 | bus_LV_4035-4_0_4_node_33 | 0.4 | n |  | TRUE
14 | bus_LV_4035-4_0_4_node_57 | 0.4 | n |  | TRUE
15 | bus_LV_4035-4_0_4_node_59 | 0.4 | n |  | TRUE
16 | bus_LV_4035-4_0_4_node_40 | 0.4 | n |  | TRUE
17 | bus_LV_4035-4_0_4_node_36 | 0.4 | n |  | TRUE
18 | bus_LV_4035-4_0_4_node_6 | 0.4 | n |  | TRUE
19 | bus_LV_4035-4_0_4_node_7 | 0.4 | n |  | TRUE
20 | bus_LV_4035-4_0_4_node_8 | 0.4 | n |  | TRUE
21 | bus_LV_4035-4_0_4_node_9 | 0.4 | n |  | TRUE
22 | bus_LV_4035-4_0_4_node_10 | 0.4 | n |  | TRUE
23 | bus_LV_4035-4_0_4_node_27 | 0.4 | n |  | TRUE
24 | bus_LV_4035-4_0_4_node_41 | 0.4 | n |  | TRUE
25 | bus_LV_4035-4_0_4_node_21 | 0.4 | n |  | TRUE
26 | bus_LV_4035-4_0_4_node_50 | 0.4 | n |  | TRUE
27 | bus_LV_4035-4_0_4_node_63 | 0.4 | n |  | TRUE
28 | bus_LV_4035-4_0_4_node_11 | 0.4 | n |  | TRUE
29 | bus_LV_4035-4_0_4_node_13 | 0.4 | n |  | TRUE
30 | bus_LV_4035-4_0_4_node_18 | 0.4 | n |  | TRUE
31 | bus_LV_4035-4_0_4_node_14 | 0.4 | n |  | TRUE
32 | bus_LV_4035-4_0_4_node_42 | 0.4 | n |  | TRUE
33 | bus_LV_4035-4_0_4_node_56 | 0.4 | n |  | TRUE
34 | bus_LV_4035-4_0_4_node_20 | 0.4 | n |  | TRUE
35 | bus_LV_4035-4_0_4_node_52 | 0.4 | n |  | TRUE
36 | bus_LV_4035-4_0_4_node_51 | 0.4 | n |  | TRUE
37 | bus_LV_4035-4_0_4_node_75 | 0.4 | n |  | TRUE
38 | bus_LV_4035-4_0_4_node_23 | 0.4 | n |  | TRUE
39 | bus_LV_4035-4_0_4_node_30 | 0.4 | n |  | TRUE
40 | bus_LV_4035-4_0_4_node_70 | 0.4 | n |  | TRUE
41 | bus_LV_4035-4_0_4_node_24 | 0.4 | n |  | TRUE
42 | bus_LV_4035-4_0_4_node_28 | 0.4 | n |  | TRUE
43 | bus_LV_4035-4_0_4_node_38 | 0.4 | n |  | TRUE
44 | bus_LV_4035-4_0_4_node_25 | 0.4 | n |  | TRUE
45 | bus_LV_4035-4_0_4_node_73 | 0.4 | n |  | TRUE
46 | bus_LV_4035-4_0_4_node_72 | 0.4 | n |  | TRUE
47 | bus_LV_4035-4_0_4_node_26 | 0.4 | n |  | TRUE
48 | bus_LV_4035-4_0_4_node_71 | 0.4 | n |  | TRUE
49 | bus_LV_4035-4_0_4_node_74 | 0.4 | n |  | TRUE
50 | bus_LV_4035-4_0_4_node_29 | 0.4 | n |  | TRUE
51 | bus_LV_4035-4_0_4_node_32 | 0.4 | n |  | TRUE
52 | bus_LV_4035-4_0_4_node_43 | 0.4 | n |  | TRUE
53 | bus_LV_4035-4_0_4_node_64 | 0.4 | n |  | TRUE
54 | bus_LV_4035-4_0_4_node_65 | 0.4 | n |  | TRUE
55 | bus_LV_4035-4_0_4_node_44 | 0.4 | n |  | TRUE
56 | bus_LV_4035-4_0_4_node_61 | 0.4 | n |  | TRUE
57 | bus_LV_4035-4_0_4_node_62 | 0.4 | n |  | TRUE
58 | bus_LV_4035-4_0_4_node_58 | 0.4 | n |  | TRUE
59 | bus_LV_4035-4_0_4_node_48 | 0.4 | n |  | TRUE
60 | bus_LV_4035-4_0_4_node_37 | 0.4 | n |  | TRUE
61 | bus_LV_4035-4_0_4_node_34 | 0.4 | n |  | TRUE
62 | bus_LV_4035-4_0_4_node_49 | 0.4 | n |  | TRUE
63 | bus_LV_4035-4_0_4_node_67 | 0.4 | n |  | TRUE
64 | bus_LV_4035-4_0_4_node_46 | 0.4 | n |  | TRUE
65 | bus_LV_4035-4_0_4_node_45 | 0.4 | n |  | TRUE
66 | bus_LV_4035-4_0_4_node_47 | 0.4 | n |  | TRUE
67 | bus_LV_4035-4_0_4_node_69 | 0.4 | n |  | TRUE
68 | bus_LV_4035-4_0_4_node_66 | 0.4 | n |  | TRUE
69 | bus_MV_424_0_node_71 | 20 | n |  | TRUE

## load
| name | bus | p_mw | q_mvar | const_z_percent | const_i_percent | sn_mva | scaling | in_service | type
0 | LV_4035-4_0_4_load_0 | 0 | 0.00057533 | 0.00014419 | 0 | 0 |  | 1 | TRUE | wye
1 | LV_4035-4_0_4_load_1 | 1 | 0.096048 | 0.024072 | 0 | 0 |  | 1 | TRUE | wye
2 | LV_4035-4_0_4_load_5 | 4 | 0.0024956 | 0.00062546 | 0 | 0 |  | 1 | TRUE | wye
3 | LV_4035-4_0_4_load_55 | 6 | 0.0015425 | 0.00038658 | 0 | 0 |  | 1 | TRUE | wye
4 | LV_4035-4_0_4_load_53 | 7 | 0.00086631 | 0.00021712 | 0 | 0 |  | 1 | TRUE | wye
5 | LV_4035-4_0_4_load_68 | 10 | 0.06022 | 0.015092 | 0 | 0 |  | 1 | TRUE | wye
6 | LV_4035-4_0_4_load_35 | 12 | 0.0051849 | 0.0012995 | 0 | 0 |  | 1 | TRUE | wye
7 | LV_4035-4_0_4_load_33 | 13 | 0.0079314 | 0.0019878 | 0 | 0 |  | 1 | TRUE | wye
8 | LV_4035-4_0_4_load_57 | 14 | 0.013943 | 0.0034944 | 0 | 0 |  | 1 | TRUE | wye
9 | LV_4035-4_0_4_load_40 | 16 | 0.00075398 | 0.00018896 | 0 | 0 |  | 1 | TRUE | wye
10 | LV_4035-4_0_4_load_36 | 17 | 0.0024273 | 0.00060835 | 0 | 0 |  | 1 | TRUE | wye
11 | LV_4035-4_0_4_load_6 | 18 | 0.00033353 | 8.3591e-05 | 0 | 0 |  | 1 | TRUE | wye
12 | LV_4035-4_0_4_load_7 | 19 | 0.00018383 | 4.6071e-05 | 0 | 0 |  | 1 | TRUE | wye
13 | LV_4035-4_0_4_load_8 | 20 | 0.001514 | 0.00037944 | 0 | 0 |  | 1 | TRUE | wye
14 | LV_4035-4_0_4_load_9 | 21 | 0.00028667 | 7.1845e-05 | 0 | 0 |  | 1 | TRUE | wye
15 | LV_4035-4_0_4_load_41 | 24 | 0.0015152 | 0.00037973 | 0 | 0 |  | 1 | TRUE | wye
16 | LV_4035-4_0_4_load_11 | 28 | 0.0027197 | 0.00068162 | 0 | 0 |  | 1 | TRUE | wye
17 | LV_4035-4_0_4_load_14 | 31 | 0.0011635 | 0.0002916 | 0 | 0 |  | 1 | TRUE | wye
18 | LV_4035-4_0_4_load_42 | 32 | 0.011562 | 0.0028978 | 0 | 0 |  | 1 | TRUE | wye
19 | LV_4035-4_0_4_load_56 | 33 | 0.0025394 | 0.00063642 | 0 | 0 |  | 1 | TRUE | wye
20 | LV_4035-4_0_4_load_52 | 35 | 0.010564 | 0.0026475 | 0 | 0 |  | 1 | TRUE | wye
21 | LV_4035-4_0_4_load_51 | 36 | 0.0057772 | 0.0014479 | 0 | 0 |  | 1 | TRUE | wye
22 | LV_4035-4_0_4_load_75 | 37 | 0.0016631 | 0.00041681 | 0 | 0 |  | 1 | TRUE | wye
23 | LV_4035-4_0_4_load_70 | 40 | 0.002575 | 0.00064537 | 0 | 0 |  | 1 | TRUE | wye
24 | LV_4035-4_0_4_load_38 | 43 | 0.015916 | 0.0039888 | 0 | 0 |  | 1 | TRUE | wye
25 | LV_4035-4_0_4_load_73 | 45 | 0.0043065 | 0.0010793 | 0 | 0 |  | 1 | TRUE | wye
26 | LV_4035-4_0_4_load_72 | 46 | 0.0048806 | 0.0012232 | 0 | 0 |  | 1 | TRUE | wye
27 | LV_4035-4_0_4_load_71 | 48 | 0.0097251 | 0.0024373 | 0 | 0 |  | 1 | TRUE | wye
28 | LV_4035-4_0_4_load_74 | 49 | 0.01293 | 0.0032406 | 0 | 0 |  | 1 | TRUE | wye
29 | LV_4035-4_0_4_load_64 | 53 | 0.0038814 | 0.00097278 | 0 | 0 |  | 1 | TRUE | wye
30 | LV_4035-4_0_4_load_65 | 54 | 0.014292 | 0.0035818 | 0 | 0 |  | 1 | TRUE | wye
31 | LV_4035-4_0_4_load_61 | 56 | 0.0054753 | 0.0013722 | 0 | 0 |  | 1 | TRUE | wye
32 | LV_4035-4_0_4_load_58 | 58 | 0.0098358 | 0.0024651 | 0 | 0 |  | 1 | TRUE | wye
33 | LV_4035-4_0_4_load_37 | 60 | 0.0070711 | 0.0017722 | 0 | 0 |  | 1 | TRUE | wye
34 | LV_4035-4_0_4_load_34 | 61 | 0.0011151 | 0.00027946 | 0 | 0 |  | 1 | TRUE | wye
35 | LV_4035-4_0_4_load_49 | 62 | 0.0069203 | 0.0017344 | 0 | 0 |  | 1 | TRUE | wye
36 | LV_4035-4_0_4_load_67 | 63 | 0.0072594 | 0.0018194 | 0 | 0 |  | 1 | TRUE | wye
37 | LV_4035-4_0_4_load_46 | 64 | 0.026523 | 0.0066474 | 0 | 0 |  | 1 | TRUE | wye
38 | LV_4035-4_0_4_load_45 | 65 | 0.0036297 | 0.00090969 | 0 | 0 |  | 1 | TRUE | wye
39 | LV_4035-4_0_4_load_47 | 66 | 0.026962 | 0.0067572 | 0 | 0 |  | 1 | TRUE | wye
40 | LV_4035-4_0_4_load_69 | 67 | 0.040042 | 0.010035 | 0 | 0 |  | 1 | TRUE | wye
41 | LV_4035-4_0_4_load_66 | 68 | 0.0072661 | 0.0018211 | 0 | 0 |  | 1 | TRUE | wye

## ext_grid
| name | bus | vm_pu | va_degree | slack_weight | in_service
0 |  | 0 | 1 | 0 | 1 | TRUE

## line
| name | std_type | from_bus | to_bus | length_km | r_ohm_per_km | x_ohm_per_km | c_nf_per_km | g_us_per_km | max_i_ka | df | parallel | type | in_service
0 | LV_4035-4_0_4_line_0 |  | 0 | 1 | 0.031667 | 0.125 | 0.08 | 261 | 0 | 0.364 | 1 | 1 | cs | TRUE
1 | LV_4035-4_0_4_line_1 |  | 0 | 2 | 0.014043 | 0.125 | 0.08 | 261 | 0 | 0.364 | 1 | 3 | cs | TRUE
2 | LV_4035-4_0_4_line_2 |  | 2 | 3 | 0.009981 | 0.125 | 0.08 | 261 | 0 | 0.364 | 1 | 1 | cs | TRUE
3 | LV_4035-4_0_4_line_3 |  | 2 | 4 | 0.02372 | 0.125 | 0.08 | 261 | 0 | 0.364 | 1 | 3 | cs | TRUE
4 | LV_4035-4_0_4_line_4 |  | 3 | 8 | 0.046928 | 0.125 | 0.08 | 261 | 0 | 0.364 | 1 | 1 | cs | TRUE
5 | LV_4035-4_0_4_line_5 |  | 4 | 9 | 0.02398 | 0.125 | 0.08 | 261 | 0 | 0.364 | 1 | 3 | cs | TRUE
6 | LV_4035-4_0_4_line_6 |  | 5 | 6 | 0.0050429 | 0.125 | 0.08 | 261 | 0 | 0.364 | 1 | 1 | cs | TRUE
7 | LV_4035-4_0_4_line_7 |  | 5 | 7 | 0.03085 | 0.125 | 0.08 | 261 | 0 | 0.364 | 1 | 1 | cs | TRUE
8 | LV_4035-4_0_4_line_8 |  | 6 | 10 | 0.07325 | 0.125 | 0.08 | 261 | 0 | 0.364 | 1 | 1 | cs | TRUE
9 | LV_4035-4_0_4_line_9 |  | 7 | 11 | 0.0011648 | 0.125 | 0.08 | 261 | 0 | 0.364 | 1 | 1 | cs | TRUE
10 | LV_4035-4_0_4_line_10 |  | 8 | 14 | 0.0081353 | 0.125 | 0.08 | 261 | 0 | 0.364 | 1 | 1 | cs | TRUE
11 | LV_4035-4_0_4_line_11 |  | 8 | 15 | 0.031292 | 0.125 | 0.08 | 261 | 0 | 0.364 | 1 | 1 | cs | TRUE
12 | LV_4035-4_0_4_line_12 |  | 9 | 16 | 0.019643 | 0.125 | 0.08 | 261 | 0 | 0.364 | 1 | 3 | cs | TRUE
13 | LV_4035-4_0_4_line_13 |  | 9 | 17 | 0.012416 | 0.125 | 0.08 | 261 | 0 | 0.364 | 1 | 1 | cs | TRUE
14 | LV_4035-4_0_4_line_14 |  | 10 | 67 | 0.037112 | 0.125 | 0.08 | 261 | 0 | 0.364 | 1 | 1 | cs | TRUE
15 | LV_4035-4_0_4_line_15 |  | 11 | 23 | 0.016434 | 0.125 | 0.08 | 261 | 0 | 0.364 | 1 | 1 | cs | TRUE
16 | LV_4035-4_0_4_line_16 |  | 11 | 50 | 0.016946 | 0.125 | 0.08 | 261 | 0 | 0.364 | 1 | 1 | cs | TRUE
17 | LV_4035-4_0_4_line_17 |  | 12 | 13 | 0.021401 | 0.125 | 0.08 | 261 | 0 | 0.364 | 1 | 1 | cs | TRUE
18 | LV_4035-4_0_4_line_18 |  | 13 | 61 | 0.019377 | 0.125 | 0.08 | 261 | 0 | 0.364 | 1 | 1 | cs | TRUE
19 | LV_4035-4_0_4_line_19 |  | 14 | 41 | 0.001388 | 0.125 | 0.08 | 261 | 0 | 0.364 | 1 | 1 | cs | TRUE
20 | LV_4035-4_0_4_line_20 |  | 15 | 58 | 0.020419 | 0.125 | 0.08 | 261 | 0 | 0.364 | 1 | 1 | cs | TRUE
21 | LV_4035-4_0_4_line_21 |  | 16 | 22 | 0.018822 | 0.125 | 0.08 | 261 | 0 | 0.364 | 1 | 3 | cs | TRUE
22 | LV_4035-4_0_4_line_22 |  | 17 | 61 | 0.016306 | 0.125 | 0.08 | 261 | 0 | 0.364 | 1 | 1 | cs | TRUE
23 | LV_4035-4_0_4_line_23 |  | 18 | 19 | 0.012212 | 0.125 | 0.08 | 261 | 0 | 0.364 | 1 | 2 | cs | TRUE
24 | LV_4035-4_0_4_line_24 |  | 18 | 20 | 0.016725 | 0.125 | 0.08 | 261 | 0 | 0.364 | 1 | 3 | cs | TRUE
25 | LV_4035-4_0_4_line_25 |  | 19 | 21 | 0.003274 | 0.125 | 0.08 | 261 | 0 | 0.364 | 1 | 1 | cs | TRUE
26 | LV_4035-4_0_4_line_26 |  | 20 | 22 | 0.013565 | 0.125 | 0.08 | 261 | 0 | 0.364 | 1 | 3 | cs | TRUE
27 | LV_4035-4_0_4_line_27 |  | 21 | 23 | 0.034506 | 0.125 | 0.08 | 261 | 0 | 0.364 | 1 | 1 | cs | TRUE
28 | LV_4035-4_0_4_line_28 |  | 22 | 24 | 0.012883 | 0.125 | 0.08 | 261 | 0 | 0.364 | 1 | 1 | cs | TRUE
29 | LV_4035-4_0_4_line_29 |  | 23 | 25 | 0.094363 | 0.125 | 0.08 | 261 | 0 | 0.364 | 1 | 1 | cs | TRUE
30 | LV_4035-4_0_4_line_30 |  | 24 | 26 | 0.00934 | 0.125 | 0.08 | 261 | 0 | 0.364 | 1 | 1 | cs | TRUE
31 | LV_4035-4_0_4_line_31 |  | 24 | 27 | 0.024542 | 0.125 | 0.08 | 261 | 0 | 0.364 | 1 | 1 | cs | TRUE
32 | LV_4035-4_0_4_line_32 |  | 25 | 37 | 0.025758 | 0.125 | 0.08 | 261 | 0 | 0.364 | 1 | 1 | cs | TRUE
33 | LV_4035-4_0_4_line_33 |  | 26 | 62 | 0.022115 | 0.125 | 0.08 | 261 | 0 | 0.364 | 1 | 1 | cs | TRUE
34 | LV_4035-4_0_4_line_34 |  | 27 | 63 | 0.01213 | 0.125 | 0.08 | 261 | 0 | 0.364 | 1 | 1 | cs | TRUE
35 | LV_4035-4_0_4_line_35 |  | 27 | 57 | 0.030898 | 0.125 | 0.08 | 261 | 0 | 0.364 | 1 | 1 | cs | TRUE
36 | LV_4035-4_0_4_line_36 |  | 28 | 29 | 0.0054031 | 0.125 | 0.08 | 261 | 0 | 0.364 | 1 | 1 | cs | TRUE
37 | LV_4035-4_0_4_line_37 |  | 29 | 30 | 0.020891 | 0.125 | 0.08 | 261 | 0 | 0.364 | 1 | 1 | cs | TRUE
38 | LV_4035-4_0_4_line_38 |  | 30 | 33 | 0.020043 | 0.125 | 0.08 | 261 | 0 | 0.364 | 1 | 1 | cs | TRUE
39 | LV_4035-4_0_4_line_39 |  | 31 | 32 | 0.024192 | 0.125 | 0.08 | 261 | 0 | 0.364 | 1 | 1 | cs | TRUE
40 | LV_4035-4_0_4_line_40 |  | 32 | 52 | 0.029295 | 0.125 | 0.08 | 261 | 0 | 0.364 | 1 | 1 | cs | TRUE
41 | LV_4035-4_0_4_line_41 |  | 33 | 51 | 0.011389 | 0.125 | 0.08 | 261 | 0 | 0.364 | 1 | 1 | cs | TRUE
42 | LV_4035-4_0_4_line_42 |  | 34 | 35 | 0.018778 | 0.125 | 0.08 | 261 | 0 | 0.364 | 1 | 1 | cs | TRUE
43 | LV_4035-4_0_4_line_43 |  | 34 | 36 | 0.020338 | 0.125 | 0.08 | 261 | 0 | 0.364 | 1 | 1 | cs | TRUE
44 | LV_4035-4_0_4_line_44 |  | 35 | 51 | 0.022222 | 0.125 | 0.08 | 261 | 0 | 0.364 | 1 | 1 | cs | TRUE
45 | LV_4035-4_0_4_line_45 |  | 36 | 59 | 0.0044348 | 0.125 | 0.08 | 261 | 0 | 0.364 | 1 | 1 | cs | TRUE
46 | LV_4035-4_0_4_line_46 |  | 38 | 39 | 0.050344 | 0.125 | 0.08 | 261 | 0 | 0.364 | 1 | 1 | cs | TRUE
47 | LV_4035-4_0_4_line_47 |  | 38 | 40 | 0.015229 | 0.125 | 0.08 | 261 | 0 | 0.364 | 1 | 1 | cs | TRUE
48 | LV_4035-4_0_4_line_48 |  | 39 | 45 | 0.029799 | 0.125 | 0.08 | 261 | 0 | 0.364 | 1 | 1 | cs | TRUE
49 | LV_4035-4_0_4_line_49 |  | 41 | 42 | 0.077113 | 0.125 | 0.08 | 261 | 0 | 0.364 | 1 | 1 | cs | TRUE
50 | LV_4035-4_0_4_line_50 |  | 41 | 43 | 0.019057 | 0.125 | 0.08 | 261 | 0 | 0.364 | 1 | 1 | cs | TRUE
51 | LV_4035-4_0_4_line_51 |  | 42 | 49 | 0.026928 | 0.125 | 0.08 | 261 | 0 | 0.364 | 1 | 1 | cs | TRUE
52 | LV_4035-4_0_4_line_52 |  | 43 | 60 | 0.048894 | 0.125 | 0.08 | 261 | 0 | 0.364 | 1 | 1 | cs | TRUE
53 | LV_4035-4_0_4_line_53 |  | 44 | 45 | 0.021378 | 0.125 | 0.08 | 261 | 0 | 0.364 | 1 | 1 | cs | TRUE
54 | LV_4035-4_0_4_line_54 |  | 44 | 46 | 0.03432 | 0.125 | 0.08 | 261 | 0 | 0.364 | 1 | 1 | cs | TRUE
55 | LV_4035-4_0_4_line_55 |  | 46 | 47 | 0.032739 | 0.125 | 0.08 | 261 | 0 | 0.364 | 1 | 1 | cs | TRUE
56 | LV_4035-4_0_4_line_56 |  | 47 | 48 | 0.030134 | 0.125 | 0.08 | 261 | 0 | 0.364 | 1 | 1 | cs | TRUE
57 | LV_4035-4_0_4_line_57 |  | 48 | 50 | 0.058924 | 0.125 | 0.08 | 261 | 0 | 0.364 | 1 | 1 | cs | TRUE
58 | LV_4035-4_0_4_line_58 |  | 52 | 55 | 0.008354 | 0.125 | 0.08 | 261 | 0 | 0.364 | 1 | 1 | cs | TRUE
59 | LV_4035-4_0_4_line_59 |  | 53 | 54 | 0.018154 | 0.125 | 0.08 | 261 | 0 | 0.364 | 1 | 1 | cs | TRUE
60 | LV_4035-4_0_4_line_60 |  | 54 | 68 | 0.0083159 | 0.125 | 0.08 | 261 | 0 | 0.364 | 1 | 1 | cs | TRUE
61 | LV_4035-4_0_4_line_61 |  | 55 | 64 | 0.018433 | 0.125 | 0.08 | 261 | 0 | 0.364 | 1 | 1 | cs | TRUE
62 | LV_4035-4_0_4_line_62 |  | 55 | 57 | 0.008453 | 0.125 | 0.08 | 261 | 0 | 0.364 | 1 | 1 | cs | TRUE
63 | LV_4035-4_0_4_line_63 |  | 56 | 57 | 0.008588 | 0.125 | 0.08 | 261 | 0 | 0.364 | 1 | 1 | cs | TRUE
64 | LV_4035-4_0_4_line_64 |  | 59 | 66 | 0.022354 | 0.125 | 0.08 | 261 | 0 | 0.364 | 1 | 1 | cs | TRUE
65 | LV_4035-4_0_4_line_65 |  | 63 | 68 | 0.021345 | 0.125 | 0.08 | 261 | 0 | 0.364 | 1 | 1 | cs | TRUE
66 | LV_4035-4_0_4_line_66 |  | 64 | 65 | 0.0058067 | 0.125 | 0.08 | 261 | 0 | 0.364 | 1 | 1 | cs | TRUE
67 | LV_4035-4_0_4_line_67 |  | 65 | 66 | 0.031708 | 0.125 | 0.08 | 261 | 0 | 0.364 | 1 | 1 | cs | TRUE

## trafo
| name | std_type | hv_bus | lv_bus | sn_mva | vn_hv_kv | vn_lv_kv | vk_percent | vkr_percent | pfe_kw | i0_percent | shift_degree | tap_side | tap_neutral | tap_min | tap_max | tap_step_percent | tap_step_degree | tap_pos | tap_phase_shifter | parallel | df | in_service
0 | LV_4035-4_0_4_trafo_0 | 0.63 MVA 20/0.4 kV | 69 | 0 | 0.63 | 20 | 0.4 | 6 | 1.206 | 1.65 | 0.2619 | 150 | hv | 0 | -2 | 2 | 2.5 | 0 | 0 | FALSE | 1 | 1 | TRUE

## line_geodata
| x0 | y0 | x1 | y1 | x2 | y2 | x3 | y3 | x4 | y4 | x5 | y5 | x6 | y6 | x7 | y7 | x8 | y8 | x9 | y9 | x10 | y10
0 | 2665211.3309 | 1253011.8949 | 2665213.2773 | 1253021.27 | 2665214.842 | 1253025.1344 | 2665217.2903 | 1253029.6201 | 2665218.2501 | 1253032.2214 | 2665218.9549 | 1253034.6865 | 2665220.0103 | 1253042.0878
1 | 2665208.4762 | 1252998.145 | 2665211.3309 | 1253011.8949
2 | 2665208.4762 | 1252998.145 | 2665198.4735 | 1252998.5353
3 | 2665208.4762 | 1252998.145 | 2665216.4788 | 1252998.4667 | 2665225.434 | 1252999.3214 | 2665232.0749 | 1253000.3134
4 | 2665151.6109 | 1253002.8786 | 2665185.6726 | 1252999.4951 | 2665198.4735 | 1252998.5353
5 | 2665255.7866 | 1253003.8477 | 2665246.1558 | 1253002.6741 | 2665235.559 | 1253000.8339 | 2665232.0749 | 1253000.3134
6 | 2665224.916 | 1253076.493 | 2665219.9043 | 1253077.0534
7 | 2665224.916 | 1253076.493 | 2665242.0528 | 1253075.1029 | 2665249.687 | 1253075.2982 | 2665255.6598 | 1253076.0535
8 | 2665147.1083 | 1253085.192 | 2665219.9043 | 1253077.0534
9 | 2665256.8154 | 1253076.1996 | 2665255.6598 | 1253076.0535
10 | 2665151.6109 | 1253002.8786 | 2665143.5183 | 1253003.7109
11 | 2665151.6109 | 1253002.8786 | 2665151.7645 | 1252991.6611 | 2665153.4936 | 1252971.6659
12 | 2665255.7866 | 1253003.8477 | 2665261.4844 | 1253004.4775 | 2665266.9989 | 1253004.6161 | 2665273.1584 | 1253004.4283 | 2665275.3815 | 1253004.2308
13 | 2665255.7866 | 1253003.8477 | 2665255.8112 | 1252991.4316
14 | 2665147.1083 | 1253085.192 | 2665139.8984 | 1253085.9981 | 2665133.3205 | 1253056.8743
15 | 2665273.167 | 1253078.27 | 2665256.8154 | 1253076.1996
16 | 2665256.8154 | 1253076.1996 | 2665252.2263 | 1253087.9574 | 2665250.7012 | 1253090.0866 | 2665249.3316 | 1253091.1167
17 | 2665210.9503 | 1252973.5547 | 2665232.1577 | 1252976.4309
18 | 2665251.3586 | 1252979.035 | 2665232.1577 | 1252976.4309
19 | 2665142.1376 | 1253003.8529 | 2665143.5183 | 1253003.7109
20 | 2665153.4936 | 1252971.6659 | 2665155.331 | 1252951.3296
21 | 2665293.8874 | 1253000.9764 | 2665285.739 | 1253002.9213 | 2665279.6165 | 1253003.8546 | 2665275.3815 | 1253004.2308
22 | 2665251.3586 | 1252979.035 | 2665255.8345 | 1252979.642 | 2665255.8112 | 1252991.4316
23 | 2665287.8129 | 1253030.4721 | 2665284.2352 | 1253042.1481
24 | 2665287.8129 | 1253030.4721 | 2665291.9138 | 1253017.0884 | 2665292.5702 | 1253014.4417
25 | 2665284.2352 | 1253042.1481 | 2665283.276 | 1253045.2785
26 | 2665293.8874 | 1253000.9764 | 2665293.5165 | 1253009.2893 | 2665293.0194 | 1253012.6307 | 2665292.5702 | 1253014.4417
27 | 2665273.167 | 1253078.27 | 2665283.276 | 1253045.2785
28 | 2665305.8922 | 1252996.2497 | 2665302.1377 | 1252997.9985 | 2665298.1138 | 1252999.5441 | 2665293.8874 | 1253000.9764
29 | 2665273.167 | 1253078.27 | 2665264.1505 | 1253107.6473 | 2665281.5914 | 1253112.1982 | 2665286.3796 | 1253112.5067 | 2665291.0802 | 1253113.2257 | 2665293.0209 | 1253109.6778 | 2665294.2273 | 1253108.3902 | 2665303.3038 | 1253102.3303 | 2665309.1349 | 1253097.7024 | 2665310.8494 | 1253096.8763 | 2665319.462 | 1253091.8231
30 | 2665305.8922 | 1252996.2497 | 2665301.6148 | 1252987.9411
31 | 2665305.8922 | 1252996.2497 | 2665316.9531 | 1252990.2229 | 2665326.7858 | 1252983.3486
32 | 2665319.462 | 1253091.8231 | 2665305.705 | 1253070.0226
33 | 2665301.6148 | 1252987.9411 | 2665279.594 | 1252989.9847
34 | 2665326.7858 | 1252983.3486 | 2665334.1607 | 1252992.9789
35 | 2665326.7858 | 1252983.3486 | 2665333.1551 | 1252978.5153 | 2665339.9606 | 1252972.4416 | 2665342.9847 | 1252969.1948 | 2665344.8885 | 1252966.9364 | 2665349.0328 | 1252962.0119
36 | 2665329.1027 | 1252860.1973 | 2665333.421 | 1252863.4447
37 | 2665314.5119 | 1252857.1565 | 2665316.2565 | 1252854.2848 | 2665318.0088 | 1252851.402 | 2665329.1027 | 1252860.1973
38 | 2665314.5119 | 1252857.1565 | 2665305.4318 | 1252861.4595 | 2665295.4696 | 1252860.6532
39 | 2665362.1614 | 1252897.8069 | 2665361.2652 | 1252905.2285 | 2665359.022 | 1252921.7942
40 | 2665355.4265 | 1252950.8634 | 2665356.3851 | 1252941.2671 | 2665359.022 | 1252921.7942
41 | 2665284.118 | 1252859.7345 | 2665295.4696 | 1252860.6532
42 | 2665280.0311 | 1252900.5298 | 2665281.9029 | 1252881.8455
43 | 2665280.0311 | 1252900.5298 | 2665285.9622 | 1252919.9842
44 | 2665284.118 | 1252859.7345 | 2665281.9029 | 1252881.8455
45 | 2665287.2555 | 1252924.2263 | 2665285.9622 | 1252919.9842
46 | 2665046.4918 | 1253163.3607 | 2665054.9931 | 1253164.2991 | 2665058.9534 | 1253165.0876 | 2665062.685 | 1253166.0959 | 2665063.7372 | 1253167.1638 | 2665070.9561 | 1253176.3052 | 2665072.6776 | 1253175.5235 | 2665074.9767 | 1253175.0484 | 2665076.1472 | 1253174.9612 | 2665079.1421 | 1253159.9278
47 | 2665046.4918 | 1253163.3607 | 2665044.1767 | 1253162.5458 | 2665042.7649 | 1253161.2405 | 2665039.1319 | 1253156.0636 | 2665036.9492 | 1253154.1827 | 2665035.5289 | 1253153.3496
48 | 2665079.1421 | 1253159.9278 | 2665092.806 | 1253160.734 | 2665096.9879 | 1253160.5909 | 2665102.6792 | 1253159.7417 | 2665108.7116 | 1253158.4343
49 | 2665083.6317 | 1253026.7375 | 2665083.6526 | 1253008.358 | 2665093.7318 | 1253008.5466 | 2665102.7757 | 1253008.1901 | 2665123.2061 | 1253005.8018 | 2665142.1376 | 1253003.8529
50 | 2665142.1376 | 1253003.8529 | 2665140.9489 | 1252999.4144 | 2665135.6403 | 1253000.4457 | 2665126.6541 | 1253001.5569
51 | 2665083.6317 | 1253026.7375 | 2665056.8201 | 1253024.2341
52 | 2665126.6541 | 1253001.5569 | 2665112.5184 | 1253003.3048 | 2665096.3895 | 1253003.6056 | 2665096.9229 | 1252985.0946
53 | 2665128.6919 | 1253151.9553 | 2665127.2337 | 1253153.496 | 2665123.8198 | 1253155.1596 | 2665108.7116 | 1253158.4343
54 | 2665128.6919 | 1253151.9553 | 2665132.8556 | 1253152.7795 | 2665138.9467 | 1253152.6241 | 2665158.6488 | 1253149.1715 | 2665162.348 | 1253147.7035
55 | 2665188.7561 | 1253128.6213 | 2665185.5241 | 1253130.2091 | 2665175.1974 | 1253138.8128 | 2665164.5376 | 1253146.8346 | 2665162.348 | 1253147.7035
56 | 2665188.7561 | 1253128.6213 | 2665191.4091 | 1253128.2169 | 2665218.6541 | 1253124.8681
57 | 2665249.3316 | 1253091.1167 | 2665248.0704 | 1253109.0156 | 2665246.8366 | 1253116.2183 | 2665244.9552 | 1253120.5562 | 2665240.8783 | 1253124.8589 | 2665237.5308 | 1253126.6566 | 2665232.8077 | 1253127.294 | 2665228.6744 | 1253127.1373 | 2665223.2824 | 1253125.4767 | 2665218.8071 | 1253124.8493 | 2665218.6541 | 1253124.8681
58 | 2665355.4265 | 1252950.8634 | 2665353.3371 | 1252950.7847 | 2665351.3162 | 1252951.3406 | 2665349.5604 | 1252952.4887 | 2665348.2447 | 1252954.1087
59 | 2665372.1837 | 1253017.6744 | 2665369.559 | 1253017.2778 | 2665354.5885 | 1253013.2616
60 | 2665354.5885 | 1253013.2616 | 2665351.2314 | 1253012.361 | 2665348.9844 | 1253011.5246 | 2665347.1383 | 1253009.9253 | 2665347.1383 | 1253009.9253
61 | 2665348.2447 | 1252954.1087 | 2665336.6911 | 1252950.7456 | 2665335.2205 | 1252949.3061 | 2665334.3755 | 1252947.2398 | 2665333.9902 | 1252945.1652
62 | 2665349.0328 | 1252962.0119 | 2665347.8904 | 1252960.2314 | 2665347.3546 | 1252958.1796 | 2665347.4759 | 1252956.0794 | 2665348.2447 | 1252954.1087
63 | 2665349.0328 | 1252962.0119 | 2665350.7606 | 1252963.3986 | 2665352.8424 | 1252964.1666 | 2665355.0527 | 1252964.2243 | 2665356.906 | 1252963.6422
64 | 2665287.2555 | 1252924.2263 | 2665309.5831 | 1252925.3187
65 | 2665334.1607 | 1252992.9789 | 2665347.1383 | 1253009.9253
66 | 2665334.0021 | 1252939.3634 | 2665333.941 | 1252944.9 | 2665333.9902 | 1252945.1652
67 | 2665334.0021 | 1252939.3634 | 2665334.0021 | 1252939.3634 | 2665332.0192 | 1252932.3698 | 2665327.1324 | 1252927.9906 | 2665319.8216 | 1252925.8196 | 2665309.5831 | 1252925.3187

## bus_geodata
| x | y | coords
0 | 2665211.3309 | 1253011.8949
1 | 2665220.0103 | 1253042.0878
2 | 2665208.4762 | 1252998.1451
3 | 2665198.4735 | 1252998.5353
4 | 2665232.0749 | 1253000.3134
5 | 2665224.916 | 1253076.493
6 | 2665219.9043 | 1253077.0534
7 | 2665255.6598 | 1253076.0535
8 | 2665151.6109 | 1253002.8786
9 | 2665255.7866 | 1253003.8477
10 | 2665147.1083 | 1253085.192
11 | 2665256.8154 | 1253076.1996
12 | 2665210.9503 | 1252973.5547
13 | 2665232.1577 | 1252976.4309
14 | 2665143.5183 | 1253003.7109
15 | 2665153.4936 | 1252971.6659
16 | 2665275.3815 | 1253004.2308
17 | 2665255.8112 | 1252991.4316
18 | 2665287.8129 | 1253030.4721
19 | 2665284.2352 | 1253042.1481
20 | 2665292.5702 | 1253014.4417
21 | 2665283.276 | 1253045.2785
22 | 2665293.8874 | 1253000.9764
23 | 2665273.167 | 1253078.27
24 | 2665305.8922 | 1252996.2497
25 | 2665319.462 | 1253091.8231
26 | 2665301.6148 | 1252987.9411
27 | 2665326.7858 | 1252983.3486
28 | 2665333.421 | 1252863.4447
29 | 2665329.1027 | 1252860.1973
30 | 2665314.5119 | 1252857.1565
31 | 2665362.1614 | 1252897.8069
32 | 2665359.022 | 1252921.7942
33 | 2665295.4696 | 1252860.6533
34 | 2665280.0311 | 1252900.5298
35 | 2665281.9029 | 1252881.8455
36 | 2665285.9622 | 1252919.9842
37 | 2665305.705 | 1253070.0226
38 | 2665046.4918 | 1253163.3607
39 | 2665079.1421 | 1253159.9278
40 | 2665035.5289 | 1253153.3496
41 | 2665142.1376 | 1253003.8529
42 | 2665083.6317 | 1253026.7375
43 | 2665126.6541 | 1253001.5569
44 | 2665128.6919 | 1253151.9553
45 | 2665108.7116 | 1253158.4343
46 | 2665162.348 | 1253147.7035
47 | 2665188.7561 | 1253128.6213
48 | 2665218.6541 | 1253124.8681
49 | 2665056.8201 | 1253024.2341
50 | 2665249.3316 | 1253091.1167
51 | 2665284.118 | 1252859.7346
52 | 2665355.4265 | 1252950.8634
53 | 2665372.1837 | 1253017.6744
54 | 2665354.5885 | 1253013.2616
55 | 2665348.2447 | 1252954.1087
56 | 2665356.906 | 1252963.6422
57 | 2665349.0328 | 1252962.0119
58 | 2665155.331 | 1252951.3296
59 | 2665287.2555 | 1252924.2263
60 | 2665096.9229 | 1252985.0946
61 | 2665251.3586 | 1252979.035
62 | 2665279.594 | 1252989.9847
63 | 2665334.1607 | 1252992.9789
64 | 2665333.9902 | 1252945.1652
65 | 2665334.0021 | 1252939.3634
66 | 2665309.5831 | 1252925.3187
67 | 2665133.3205 | 1253056.8743
68 | 2665347.1383 | 1253009.9253
69 | 2665208.4762 | 1252998.1451

## line_std_types
| c_nf_per_km | r_ohm_per_km | x_ohm_per_km | max_i_ka | type | q_mm2 | alpha | voltage_rating
NAYY 4x50 SE | 210 | 0.642 | 0.083 | 0.142 | cs | 50 | 0.00403 | LV
NAYY 4x120 SE | 264 | 0.225 | 0.08 | 0.242 | cs | 120 | 0.00403 | LV
NAYY 4x150 SE | 261 | 0.208 | 0.08 | 0.27 | cs | 150 | 0.00403 | LV
NA2XS2Y 1x95 RM/25 12/20 kV | 216 | 0.313 | 0.132 | 0.252 | cs | 95 | 0.00403 | MV
NA2XS2Y 1x185 RM/25 12/20 kV | 273 | 0.161 | 0.117 | 0.362 | cs | 185 | 0.00403 | MV
NA2XS2Y 1x240 RM/25 12/20 kV | 304 | 0.122 | 0.112 | 0.421 | cs | 240 | 0.00403 | MV
NA2XS2Y 1x95 RM/25 6/10 kV | 315 | 0.313 | 0.123 | 0.249 | cs | 95 | 0.00403 | MV
NA2XS2Y 1x185 RM/25 6/10 kV | 406 | 0.161 | 0.11 | 0.358 | cs | 185 | 0.00403 | MV
NA2XS2Y 1x240 RM/25 6/10 kV | 456 | 0.122 | 0.105 | 0.416 | cs | 240 | 0.00403 | MV
NA2XS2Y 1x150 RM/25 12/20 kV | 250 | 0.206 | 0.116 | 0.319 | cs | 150 | 0.00403 | MV
NA2XS2Y 1x120 RM/25 12/20 kV | 230 | 0.253 | 0.119 | 0.283 | cs | 120 | 0.00403 | MV
NA2XS2Y 1x70 RM/25 12/20 kV | 190 | 0.443 | 0.132 | 0.22 | cs | 70 | 0.00403 | MV
NA2XS2Y 1x150 RM/25 6/10 kV | 360 | 0.206 | 0.11 | 0.315 | cs | 150 | 0.00403 | MV
NA2XS2Y 1x120 RM/25 6/10 kV | 340 | 0.253 | 0.113 | 0.28 | cs | 120 | 0.00403 | MV
NA2XS2Y 1x70 RM/25 6/10 kV | 280 | 0.443 | 0.123 | 0.217 | cs | 70 | 0.00403 | MV
N2XS(FL)2Y 1x120 RM/35 64/110 kV | 112 | 0.153 | 0.166 | 0.366 | cs | 120 | 0.00393 | HV
N2XS(FL)2Y 1x185 RM/35 64/110 kV | 125 | 0.099 | 0.156 | 0.457 | cs | 185 | 0.00393 | HV
N2XS(FL)2Y 1x240 RM/35 64/110 kV | 135 | 0.075 | 0.149 | 0.526 | cs | 240 | 0.00393 | HV
N2XS(FL)2Y 1x300 RM/35 64/110 kV | 144 | 0.06 | 0.144 | 0.588 | cs | 300 | 0.00393 | HV
15-AL1/3-ST1A 0.4 | 11 | 1.8769 | 0.35 | 0.105 | ol | 16 | 0.00403 | LV
24-AL1/4-ST1A 0.4 | 11.25 | 1.2012 | 0.335 | 0.14 | ol | 24 | 0.00403 | LV
48-AL1/8-ST1A 0.4 | 12.2 | 0.5939 | 0.3 | 0.21 | ol | 48 | 0.00403 | LV
94-AL1/15-ST1A 0.4 | 13.2 | 0.306 | 0.29 | 0.35 | ol | 94 | 0.00403 | LV
34-AL1/6-ST1A 10.0 | 9.7 | 0.8342 | 0.36 | 0.17 | ol | 34 | 0.00403 | MV
48-AL1/8-ST1A 10.0 | 10.1 | 0.5939 | 0.35 | 0.21 | ol | 48 | 0.00403 | MV
70-AL1/11-ST1A 10.0 | 10.4 | 0.4132 | 0.339 | 0.29 | ol | 70 | 0.00403 | MV
94-AL1/15-ST1A 10.0 | 10.75 | 0.306 | 0.33 | 0.35 | ol | 94 | 0.00403 | MV
122-AL1/20-ST1A 10.0 | 11.1 | 0.2376 | 0.323 | 0.41 | ol | 122 | 0.00403 | MV
149-AL1/24-ST1A 10.0 | 11.25 | 0.194 | 0.315 | 0.47 | ol | 149 | 0.00403 | MV
34-AL1/6-ST1A 20.0 | 9.15 | 0.8342 | 0.382 | 0.17 | ol | 34 | 0.00403 | MV
48-AL1/8-ST1A 20.0 | 9.5 | 0.5939 | 0.372 | 0.21 | ol | 48 | 0.00403 | MV
70-AL1/11-ST1A 20.0 | 9.7 | 0.4132 | 0.36 | 0.29 | ol | 70 | 0.00403 | MV
94-AL1/15-ST1A 20.0 | 10 | 0.306 | 0.35 | 0.35 | ol | 94 | 0.00403 | MV
122-AL1/20-ST1A 20.0 | 10.3 | 0.2376 | 0.344 | 0.41 | ol | 122 | 0.00403 | MV
149-AL1/24-ST1A 20.0 | 10.5 | 0.194 | 0.337 | 0.47 | ol | 149 | 0.00403 | MV
184-AL1/30-ST1A 20.0 | 10.75 | 0.1571 | 0.33 | 0.535 | ol | 184 | 0.00403 | MV
243-AL1/39-ST1A 20.0 | 11 | 0.1188 | 0.32 | 0.645 | ol | 243 | 0.00403 | MV
48-AL1/8-ST1A 110.0 | 8 | 0.5939 | 0.46 | 0.21 | ol | 48 | 0.00403 | HV
70-AL1/11-ST1A 110.0 | 8.4 | 0.4132 | 0.45 | 0.29 | ol | 70 | 0.00403 | HV
94-AL1/15-ST1A 110.0 | 8.65 | 0.306 | 0.44 | 0.35 | ol | 94 | 0.00403 | HV
122-AL1/20-ST1A 110.0 | 8.5 | 0.2376 | 0.43 | 0.41 | ol | 122 | 0.00403 | HV
149-AL1/24-ST1A 110.0 | 8.75 | 0.194 | 0.41 | 0.47 | ol | 149 | 0.00403 | HV
184-AL1/30-ST1A 110.0 | 8.8 | 0.1571 | 0.4 | 0.535 | ol | 184 | 0.00403 | HV
243-AL1/39-ST1A 110.0 | 9 | 0.1188 | 0.39 | 0.645 | ol | 243 | 0.00403 | HV
305-AL1/39-ST1A 110.0 | 9.2 | 0.0949 | 0.38 | 0.74 | ol | 305 | 0.00403 | HV
490-AL1/64-ST1A 110.0 | 9.75 | 0.059 | 0.37 | 0.96 | ol | 490 | 0.00403 | HV
679-AL1/86-ST1A 110.0 | 9.95 | 0.042 | 0.36 | 1.15 | ol | 679 | 0.00403 | HV
490-AL1/64-ST1A 220.0 | 10 | 0.059 | 0.285 | 0.96 | ol | 490 | 0.00403 | HV
679-AL1/86-ST1A 220.0 | 11.7 | 0.042 | 0.275 | 1.15 | ol | 679 | 0.00403 | HV
490-AL1/64-ST1A 380.0 | 11 | 0.059 | 0.253 | 0.96 | ol | 490 | 0.00403 | HV
679-AL1/86-ST1A 380.0 | 14.6 | 0.042 | 0.25 | 1.15 | ol | 679 | 0.00403 | HV

## trafo_std_types
| i0_percent | pfe_kw | vkr_percent | sn_mva | vn_lv_kv | vn_hv_kv | vk_percent | shift_degree | vector_group | tap_side | tap_neutral | tap_min | tap_max | tap_step_degree | tap_step_percent | tap_phase_shifter
160 MVA 380/110 kV | 0.06 | 60 | 0.25 | 160 | 110 | 380 | 12.2 | 0 | Yy0 | hv | 0 | -9 | 9 | 0 | 1.5 | FALSE
100 MVA 220/110 kV | 0.06 | 55 | 0.26 | 100 | 110 | 220 | 12 | 0 | Yy0 | hv | 0 | -9 | 9 | 0 | 1.5 | FALSE
63 MVA 110/20 kV | 0.04 | 22 | 0.32 | 63 | 20 | 110 | 18 | 150 | YNd5 | hv | 0 | -9 | 9 | 0 | 1.5 | FALSE
40 MVA 110/20 kV | 0.05 | 18 | 0.34 | 40 | 20 | 110 | 16.2 | 150 | YNd5 | hv | 0 | -9 | 9 | 0 | 1.5 | FALSE
25 MVA 110/20 kV | 0.07 | 14 | 0.41 | 25 | 20 | 110 | 12 | 150 | YNd5 | hv | 0 | -9 | 9 | 0 | 1.5 | FALSE
63 MVA 110/10 kV | 0.04 | 22 | 0.32 | 63 | 10 | 110 | 18 | 150 | YNd5 | hv | 0 | -9 | 9 | 0 | 1.5 | FALSE
40 MVA 110/10 kV | 0.05 | 18 | 0.34 | 40 | 10 | 110 | 16.2 | 150 | YNd5 | hv | 0 | -9 | 9 | 0 | 1.5 | FALSE
25 MVA 110/10 kV | 0.07 | 14 | 0.41 | 25 | 10 | 110 | 12 | 150 | YNd5 | hv | 0 | -9 | 9 | 0 | 1.5 | FALSE
0.25 MVA 20/0.4 kV | 0.32 | 0.8 | 1.44 | 0.25 | 0.4 | 20 | 6 | 150 | Yzn5 | hv | 0 | -2 | 2 | 0 | 2.5 | FALSE
0.4 MVA 20/0.4 kV | 0.3375 | 1.35 | 1.425 | 0.4 | 0.4 | 20 | 6 | 150 | Dyn5 | hv | 0 | -2 | 2 | 0 | 2.5 | FALSE
0.63 MVA 20/0.4 kV | 0.2619 | 1.65 | 1.206 | 0.63 | 0.4 | 20 | 6 | 150 | Dyn5 | hv | 0 | -2 | 2 | 0 | 2.5 | FALSE
0.25 MVA 10/0.4 kV | 0.24 | 0.6 | 1.2 | 0.25 | 0.4 | 10 | 4 | 150 | Dyn5 | hv | 0 | -2 | 2 | 0 | 2.5 | FALSE
0.4 MVA 10/0.4 kV | 0.2375 | 0.95 | 1.325 | 0.4 | 0.4 | 10 | 4 | 150 | Dyn5 | hv | 0 | -2 | 2 | 0 | 2.5 | FALSE
0.63 MVA 10/0.4 kV | 0.1873 | 1.18 | 1.0794 | 0.63 | 0.4 | 10 | 4 | 150 | Dyn5 | hv | 0 | -2 | 2 | 0 | 2.5 | FALSE

## trafo3w_std_types
| sn_hv_mva | sn_mv_mva | sn_lv_mva | vn_hv_kv | vn_mv_kv | vn_lv_kv | vk_hv_percent | vk_mv_percent | vk_lv_percent | vkr_hv_percent | vkr_mv_percent | vkr_lv_percent | pfe_kw | i0_percent | shift_mv_degree | shift_lv_degree | vector_group | tap_side | tap_neutral | tap_min | tap_max | tap_step_percent
63/25/38 MVA 110/20/10 kV | 63 | 25 | 38 | 110 | 20 | 10 | 10.4 | 10.4 | 10.4 | 0.28 | 0.32 | 0.35 | 35 | 0.89 | 0 | 0 | YN0yn0yn0 | hv | 0 | -10 | 10 | 1.2
63/25/38 MVA 110/10/10 kV | 63 | 25 | 38 | 110 | 10 | 10 | 10.4 | 10.4 | 10.4 | 0.28 | 0.32 | 0.35 | 35 | 0.89 | 0 | 0 | YN0yn0yn0 | hv | 0 | -10 | 10 | 1.2

## fuse_std_types
| fuse_type | i_rated_a | t_avg | t_min | t_total | x_avg | x_min | x_total
HV 100A | HV 100A | 100 | 0 | [10.0, 3.64, 0.854, 0.281, 0.1, 0.0531, 0.022, 0.01] | [10.0, 4.267, 1.21, 0.403, 0.1, 0.058, 0.022, 0.01] | 0 | [300.0, 350.0, 450.0, 550.0, 700.0, 850.0, 1200.0, 1752.0] | [600.0, 700.0, 900.0, 1150.0, 1665.0, 2000.0, 3000.0, 4313.0]
HV 10A | HV 10A | 10 | 0 | [10.0, 1675.0, 0.344, 0.156, 0.1, 0.0417, 0.0171, 0.01] | [10.0, 1.3, 0.3, 0.155, 0.1, 0.0555, 0.023, 0.01] | 0 | [30.0, 32.0, 35.0, 37.0, 39.0, 50.0, 70.0, 88.0] | [60.0, 70.0, 80.0, 87.0, 94.0, 110.0, 150.0, 216.0]
HV 125A | HV 125A | 125 | 0 | [10.0, 1.82, 0.344, 0.1, 0.0467, 0.0269, 0.01] | [10.0, 2.478, 0.426, 0.1, 0.0427, 0.0211, 0.01] | 0 | [375.0, 500.0, 700.0, 925.0, 1200.0, 1500.0, 2341.0] | [750.0, 1000.0, 1500.0, 2200.0, 3000.0, 4000.0, 5765.0]
HV 160A | HV 160A | 160 | 0 | [10.0, 4.15, 1.03, 0.198, 0.1, 0.051, 0.0172, 0.01] | [10.0, 2.3, 0.734, 0.274, 0.1, 0.046, 0.0177, 0.01] | 0 | [480.0, 550.0, 700.0, 1000.0, 1260.0, 1600.0, 2500.0, 3227.0] | [960.0, 1300.0, 1700.0, 2200.0, 2996.0, 4000.0, 6000.0, 7946.0]
HV 16A | HV 16A | 16 | 0 | [10.0, 0.352, 0.164, 0.1, 0.0649, 0.0342, 0.01] | [10.0, 2.34, 0.722, 0.181, 0.1, 0.055, 0.0296, 0.01] | 0 | [48.0, 60.0, 65.0, 71.0, 80.0, 100.0, 162.0] | [96.0, 110.0, 125.0, 150.0, 168.0, 200.0, 250.0, 398.0]
HV 200A | HV 200A | 200 | 0 | [10.0, 4.267, 1.21, 0.403, 0.1, 0.058, 0.022, 0.01] | [10.0, 3.73, 1.654, 0.328, 0.1, 0.0531, 0.019, 0.01] | 0 | [600.0, 700.0, 900.0, 1150.0, 1665.0, 2000.0, 3000.0, 4313.0] | [1200.0, 1500.0, 1800.0, 2700.0, 3960.0, 5000.0, 7500.0, 10620.0]
HV 20A | HV 20A | 20 | 0 | [10.0, 1.3, 0.3, 0.155, 0.1, 0.0555, 0.023, 0.01] | [10.0, 1.3, 0.161, 0.1, 0.0611, 0.0399, 0.0141, 0.01] | 0 | [60.0, 70.0, 80.0, 87.0, 94.0, 110.0, 150.0, 216.0] | [120.0, 150.0, 200.0, 223.0, 260.0, 300.0, 450.0, 532.0]
HV 25A | HV 25A | 25 | 0 | [10.0, 2.512, 0.833, 0.299, 0.1, 0.0372, 0.0223, 0.01] | [10.0, 3.125, 0.597, 0.198, 0.1, 0.0378, 0.022, 0.01] | 0 | [75.0, 82.0, 90.0, 100.0, 124.0, 170.0, 200.0, 289.0] | [150.0, 170.0, 210.0, 250.0, 294.0, 400.0, 500.0, 711.0]
HV 31.5A | HV 31.5A | 31.5 | 0 | [10.0, 2.34, 0.722, 0.181, 0.1, 0.055, 0.0296, 0.01] | [10.0, 2.84, 0.368, 0.164, 0.1, 0.0621, 0.0378, 0.0195, 0.01] | 0 | [95.0, 110.0, 125.0, 150.0, 165.0, 200.0, 250.0, 390.0] | [189.0, 220.0, 300.0, 350.0, 393.0, 450.0, 530.0, 700.0, 960.0]
HV 40A | HV 40A | 40 | 0 | [10.0, 1.3, 0.161, 0.1, 0.0611, 0.0399, 0.0141, 0.01] | [10.0, 2.05, 0.369, 0.198, 0.1, 0.051, 0.0298, 0.01] | 0 | [120.0, 150.0, 200.0, 223.0, 260.0, 300.0, 450.0, 532.0] | [240.0, 300.0, 400.0, 450.0, 530.0, 650.0, 800.0, 1311.0]
HV 50A | HV 50A | 50 | 0 | [10.0, 3.215, 0.597, 0.198, 0.1, 0.0378, 0.022, 0.01] | [10.0, 3.64, 0.854, 0.281, 0.1, 0.0531, 0.022, 0.01] | 0 | [150.0, 170.0, 210.0, 250.0, 294.0, 400.0, 500.0, 711.0] | [300.0, 350.0, 450.0, 550.0, 700.0, 850.0, 1200.0, 1752.0]
HV 6.3A | HV 6.3A | 6.3 | 0 | [10.0, 1.39, 0.344, 0.168, 0.1, 0.056, 0.0263, 0.01] | [10.0, 1.711, 0.516, 0.198, 0.1, 0.0634, 0.0303, 0.01] | 0 | [19.0, 19.5, 20.4, 20.8, 22.0, 25.0, 32.0, 48.0] | [38.0, 40.0, 43.0, 48.0, 53.0, 60.0, 75.0, 118.0]
HV 63A | HV 63A | 63 | 0 | [10.0, 2.84, 0.368, 0.164, 0.1, 0.0621, 0.0378, 0.0195, 0.01] | [10.0, 1.82, 0.344, 0.1, 0.0467, 0.0269, 0.01] | 0 | [189.0, 220.0, 300.0, 350.0, 393.0, 450.0, 530.0, 700.0, 961.0] | [378.0, 500.0, 700.0, 934.0, 1200.0, 1500.0, 2366.0]
HV 80A | HV 80A | 80 | 0 | [10.0, 2.05, 0.369, 0.198, 0.1, 0.051, 0.0298, 0.01] | [10.0, 4.15, 1.03, 0.198, 0.1, 0.051, 0.0172, 0.01] | 0 | [240.0, 300.0, 400.0, 450.0, 530.0, 650.0, 800.0, 1311.0] | [480.0, 550.0, 700.0, 1000.0, 1260.0, 1600.0, 2500.0, 3227.0]
Siemens NH-1-100 | Siemens NH-1-100 | 100 | [5400.0, 2000.0, 400.0, 20.0, 1.0, 0.2, 0.012, 0.004] | 0 | 0 | [150.0, 190.0, 250.0, 430.0, 900.0, 1250.0, 2700.0, 3600.0] | 0 | 0
Siemens NH-1-125 | Siemens NH-1-125 | 125 | [4800.0, 120.0, 7.0, 0.1, 0.004] | 0 | 0 | [180.0, 400.0, 740.0, 2000.0, 4250.0] | 0 | 0
Siemens NH-1-16 | Siemens NH-1-16 | 16 | [4000.0, 400.0, 2.0, 0.1, 0.04, 0.01] | 0 | 0 | [26.0, 35.0, 75.0, 150.0, 200.0, 300.0] | 0 | 0
Siemens NH-1-160 | Siemens NH-1-160 | 160 | [4800.0, 120.0, 7.0, 0.1, 0.004] | 0 | 0 | [210.0, 500.0, 900.0, 2300.0, 5000.0] | 0 | 0
Siemens NH-1-25 | Siemens NH-1-25 | 25 | [4000.0, 1000.0, 10.0, 0.2, 0.02, 0.01] | 0 | 0 | [40.0, 50.0, 100.0, 210.0, 400.0, 500.0] | 0 | 0
Siemens NH-1-50 | Siemens NH-1-50 | 50 | [4000.0, 40.0, 4.0, 1.0, 0.02, 0.01] | 0 | 0 | [86.0, 200.0, 300.0, 400.0, 1000.0, 1280.0] | 0 | 0
Siemens NH-1-63 | Siemens NH-1-63 | 63 | [4000.0, 100.0, 10.0, 2.0, 0.04, 0.01] | 0 | 0 | [100.0, 200.0, 300.0, 400.0, 1000.0, 1500.0] | 0 | 0
Siemens NH-1-80 | Siemens NH-1-80 | 80 | [4800.0, 120.0, 7.0, 0.1, 0.01] | 0 | 0 | [150.58, 250.0, 450.0, 1150.0, 2470.0] | 0 | 0
Siemens NH-2-1000 | Siemens NH-2-1000 | 1000 | [4800.0, 120.0, 7.0, 0.1, 0.004] | 0 | 0 | [1900.0, 3500.0, 8400.0, 24000.0, 52000.0] | 0 | 0
Siemens NH-2-200 | Siemens NH-2-200 | 200 | [4800.0, 120.0, 7.0, 0.1, 0.004] | 0 | 0 | [280.0, 650.0, 1200.0, 3000.0, 7000.0] | 0 | 0
Siemens NH-2-224 | Siemens NH-2-224 | 224 | [4800.0, 120.0, 7.0, 0.2, 0.04, 0.004] | 0 | 0 | [400.0, 750.0, 1453.0, 3025.0, 4315.0, 7600.0] | 0 | 0
Siemens NH-2-250 | Siemens NH-2-250 | 250 | [4800.0, 120.0, 7.0, 0.1, 0.004] | 0 | 0 | [450.0, 800.0, 1650.0, 4000.0, 8500.0] | 0 | 0
Siemens NH-2-315 | Siemens NH-2-315 | 315 | [4800.0, 120.0, 7.0, 0.1, 0.004] | 0 | 0 | [550.0, 920.0, 1900.0, 5000.0, 11000.0] | 0 | 0
Siemens NH-2-355 | Siemens NH-2-355 | 355 | [4800.0, 120.0, 6.0, 0.1, 0.004] | 0 | 0 | [650.0, 1116.27, 2350.0, 5840.0, 12790.0] | 0 | 0
Siemens NH-2-400 | Siemens NH-2-400 | 400 | [4800.0, 120.0, 7.0, 0.1, 0.004] | 0 | 0 | [720.0, 1350.0, 2800.0, 6500.0, 15000.0] | 0 | 0
Siemens NH-2-425 | Siemens NH-2-425 | 425 | [4800.0, 120.0, 7.0, 0.1, 0.004] | 0 | 0 | [850.0, 1500.0, 3050.0, 7500.0, 16500.0] | 0 | 0
Siemens NH-2-630 | Siemens NH-2-630 | 630 | [4800.0, 120.0, 7.0, 0.1, 0.004] | 0 | 0 | [1200.0, 2000.0, 4800.0, 12000.0, 26000.0] | 0 | 0

## dtypes
| element | column | dtype
0 | bus | name | object
1 | bus | vn_kv | float64
2 | bus | type | object
3 | bus | zone | object
4 | bus | in_service | bool
5 | load | name | object
6 | load | bus | uint32
7 | load | p_mw | float64
8 | load | q_mvar | float64
9 | load | const_z_percent | float64
10 | load | const_i_percent | float64
11 | load | sn_mva | float64
12 | load | scaling | float64
13 | load | in_service | bool
14 | load | type | object
15 | ext_grid | name | object
16 | ext_grid | bus | uint32
17 | ext_grid | vm_pu | float64
18 | ext_grid | va_degree | float64
19 | ext_grid | slack_weight | float64
20 | ext_grid | in_service | bool
21 | line | name | object
22 | line | std_type | object
23 | line | from_bus | uint32
24 | line | to_bus | uint32
25 | line | length_km | float64
26 | line | r_ohm_per_km | float64
27 | line | x_ohm_per_km | float64
28 | line | c_nf_per_km | float64
29 | line | g_us_per_km | float64
30 | line | max_i_ka | float64
31 | line | df | float64
32 | line | parallel | uint32
33 | line | type | object
34 | line | in_service | bool
35 | trafo | name | object
36 | trafo | std_type | object
37 | trafo | hv_bus | uint32
38 | trafo | lv_bus | uint32
39 | trafo | sn_mva | float64
40 | trafo | vn_hv_kv | float64
41 | trafo | vn_lv_kv | float64
42 | trafo | vk_percent | float64
43 | trafo | vkr_percent | float64
44 | trafo | pfe_kw | float64
45 | trafo | i0_percent | float64
46 | trafo | shift_degree | float64
47 | trafo | tap_side | object
48 | trafo | tap_neutral | int32
49 | trafo | tap_min | int32
50 | trafo | tap_max | int32
51 | trafo | tap_step_percent | float64
52 | trafo | tap_step_degree | float64
53 | trafo | tap_pos | int32
54 | trafo | tap_phase_shifter | bool
55 | trafo | parallel | uint32
56 | trafo | df | float64
57 | trafo | in_service | bool
58 | line_geodata | coords | object
59 | bus_geodata | x | float64
60 | bus_geodata | y | float64
61 | bus_geodata | coords | object

## parameters
| version | format_version | converged | OPF_converged | name | f_hz | sn_mva
0 | 2.14.6 | 2.14.0 | FALSE | FALSE |  | 50 | 1