## bus
| name | vn_kv | type | zone | in_service
0 | bus_LV_4035-5_0_2_node_0 | 0.4 | n |  | TRUE
1 | bus_LV_4035-5_0_2_node_1 | 0.4 | n |  | TRUE
2 | bus_LV_4035-5_0_2_node_2 | 0.4 | n |  | TRUE
3 | bus_LV_4035-5_0_2_node_3 | 0.4 | n |  | TRUE
4 | bus_LV_4035-5_0_2_node_4 | 0.4 | n |  | TRUE
5 | bus_LV_4035-5_0_2_node_5 | 0.4 | n |  | TRUE
6 | bus_LV_4035-5_0_2_node_6 | 0.4 | n |  | TRUE
7 | bus_LV_4035-5_0_2_node_7 | 0.4 | n |  | TRUE
8 | bus_LV_4035-5_0_2_node_8 | 0.4 | n |  | TRUE
9 | bus_LV_4035-5_0_2_node_9 | 0.4 | n |  | TRUE
10 | bus_LV_4035-5_0_2_node_187 | 0.4 | n |  | TRUE
11 | bus_LV_4035-5_0_2_node_149 | 0.4 | n |  | TRUE
12 | bus_LV_4035-5_0_2_node_17 | 0.4 | n |  | TRUE
13 | bus_LV_4035-5_0_2_node_10 | 0.4 | n |  | TRUE
14 | bus_LV_4035-5_0_2_node_11 | 0.4 | n |  | TRUE
15 | bus_LV_4035-5_0_2_node_16 | 0.4 | n |  | TRUE
16 | bus_LV_4035-5_0_2_node_12 | 0.4 | n |  | TRUE
17 | bus_LV_4035-5_0_2_node_15 | 0.4 | n |  | TRUE
18 | bus_LV_4035-5_0_2_node_14 | 0.4 | n |  | TRUE
19 | bus_LV_4035-5_0_2_node_19 | 0.4 | n |  | TRUE
20 | bus_LV_4035-5_0_2_node_30 | 0.4 | n |  | TRUE
21 | bus_LV_4035-5_0_2_node_20 | 0.4 | n |  | TRUE
22 | bus_LV_4035-5_0_2_node_95 | 0.4 | n |  | TRUE
23 | bus_LV_4035-5_0_2_node_21 | 0.4 | n |  | TRUE
24 | bus_LV_4035-5_0_2_node_22 | 0.4 | n |  | TRUE
25 | bus_LV_4035-5_0_2_node_23 | 0.4 | n |  | TRUE
26 | bus_LV_4035-5_0_2_node_24 | 0.4 | n |  | TRUE
27 | bus_LV_4035-5_0_2_node_32 | 0.4 | n |  | TRUE
28 | bus_LV_4035-5_0_2_node_25 | 0.4 | n |  | TRUE
29 | bus_LV_4035-5_0_2_node_26 | 0.4 | n |  | TRUE
30 | bus_LV_4035-5_0_2_node_28 | 0.4 | n |  | TRUE
31 | bus_LV_4035-5_0_2_node_29 | 0.4 | n |  | TRUE
32 | bus_LV_4035-5_0_2_node_31 | 0.4 | n |  | TRUE
33 | bus_LV_4035-5_0_2_node_33 | 0.4 | n |  | TRUE
34 | bus_LV_4035-5_0_2_node_94 | 0.4 | n |  | TRUE
35 | bus_LV_4035-5_0_2_node_34 | 0.4 | n |  | TRUE
36 | bus_LV_4035-5_0_2_node_89 | 0.4 | n |  | TRUE
37 | bus_LV_4035-5_0_2_node_50 | 0.4 | n |  | TRUE
38 | bus_LV_4035-5_0_2_node_52 | 0.4 | n |  | TRUE
39 | bus_LV_4035-5_0_2_node_54 | 0.4 | n |  | TRUE
40 | bus_LV_4035-5_0_2_node_56 | 0.4 | n |  | TRUE
41 | bus_LV_4035-5_0_2_node_86 | 0.4 | n |  | TRUE
42 | bus_LV_4035-5_0_2_node_63 | 0.4 | n |  | TRUE
43 | bus_LV_4035-5_0_2_node_65 | 0.4 | n |  | TRUE
44 | bus_LV_4035-5_0_2_node_67 | 0.4 | n |  | TRUE
45 | bus_LV_4035-5_0_2_node_93 | 0.4 | n |  | TRUE
46 | bus_LV_4035-5_0_2_node_87 | 0.4 | n |  | TRUE
47 | bus_LV_4035-5_0_2_node_88 | 0.4 | n |  | TRUE
48 | bus_LV_4035-5_0_2_node_90 | 0.4 | n |  | TRUE
49 | bus_LV_4035-5_0_2_node_91 | 0.4 | n |  | TRUE
50 | bus_LV_4035-5_0_2_node_92 | 0.4 | n |  | TRUE
51 | bus_LV_4035-5_0_2_node_96 | 0.4 | n |  | TRUE
52 | bus_LV_4035-5_0_2_node_97 | 0.4 | n |  | TRUE
53 | bus_LV_4035-5_0_2_node_98 | 0.4 | n |  | TRUE
54 | bus_LV_4035-5_0_2_node_99 | 0.4 | n |  | TRUE
55 | bus_LV_4035-5_0_2_node_100 | 0.4 | n |  | TRUE
56 | bus_LV_4035-5_0_2_node_101 | 0.4 | n |  | TRUE
57 | bus_LV_4035-5_0_2_node_102 | 0.4 | n |  | TRUE
58 | bus_LV_4035-5_0_2_node_103 | 0.4 | n |  | TRUE
59 | bus_LV_4035-5_0_2_node_104 | 0.4 | n |  | TRUE
60 | bus_LV_4035-5_0_2_node_105 | 0.4 | n |  | TRUE
61 | bus_LV_4035-5_0_2_node_133 | 0.4 | n |  | TRUE
62 | bus_LV_4035-5_0_2_node_130 | 0.4 | n |  | TRUE
63 | bus_LV_4035-5_0_2_node_106 | 0.4 | n |  | TRUE
64 | bus_LV_4035-5_0_2_node_107 | 0.4 | n |  | TRUE
65 | bus_LV_4035-5_0_2_node_129 | 0.4 | n |  | TRUE
66 | bus_LV_4035-5_0_2_node_170 | 0.4 | n |  | TRUE
67 | bus_LV_4035-5_0_2_node_150 | 0.4 | n |  | TRUE
68 | bus_LV_4035-5_0_2_node_169 | 0.4 | n |  | TRUE
69 | bus_LV_4035-5_0_2_node_173 | 0.4 | n |  | TRUE
70 | bus_LV_4035-5_0_2_node_186 | 0.4 | n |  | TRUE
71 | bus_LV_4035-5_0_2_node_184 | 0.4 | n |  | TRUE
72 | bus_LV_4035-5_0_2_node_182 | 0.4 | n |  | TRUE
73 | bus_LV_4035-5_0_2_node_183 | 0.4 | n |  | TRUE
74 | bus_LV_4035-5_0_2_node_185 | 0.4 | n |  | TRUE
75 | bus_LV_4035-5_0_2_node_188 | 0.4 | n |  | TRUE
76 | bus_MV_424_0_node_72 | 20 | n |  | TRUE

## load
| name | bus | p_mw | q_mvar | const_z_percent | const_i_percent | sn_mva | scaling | in_service | type
0 | LV_4035-5_0_2_load_0 | 0 | 0.0033613 | 0.00084243 | 0 | 0 |  | 1 | TRUE | wye
1 | LV_4035-5_0_2_load_1 | 1 | 0.00080664 | 0.00020216 | 0 | 0 |  | 1 | TRUE | wye
2 | LV_4035-5_0_2_load_5 | 5 | 0.0026549 | 0.00066539 | 0 | 0 |  | 1 | TRUE | wye
3 | LV_4035-5_0_2_load_6 | 6 | 0.0027946 | 0.00070038 | 0 | 0 |  | 1 | TRUE | wye
4 | LV_4035-5_0_2_load_7 | 7 | 0.0034271 | 0.00085892 | 0 | 0 |  | 1 | TRUE | wye
5 | LV_4035-5_0_2_load_8 | 8 | 0.0020335 | 0.00050965 | 0 | 0 |  | 1 | TRUE | wye
6 | LV_4035-5_0_2_load_9 | 9 | 0.0014231 | 0.00035666 | 0 | 0 |  | 1 | TRUE | wye
7 | LV_4035-5_0_2_load_187 | 10 | 0.0091161 | 0.0022847 | 0 | 0 |  | 1 | TRUE | wye
8 | LV_4035-5_0_2_load_149 | 11 | 0.0010502 | 0.00026322 | 0 | 0 |  | 1 | TRUE | wye
9 | LV_4035-5_0_2_load_17 | 12 | 0.0014519 | 0.00036389 | 0 | 0 |  | 1 | TRUE | wye
10 | LV_4035-5_0_2_load_10 | 13 | 0.00095385 | 0.00023906 | 0 | 0 |  | 1 | TRUE | wye
11 | LV_4035-5_0_2_load_11 | 14 | 0.0025787 | 0.00064628 | 0 | 0 |  | 1 | TRUE | wye
12 | LV_4035-5_0_2_load_16 | 15 | 0.0025914 | 0.00064948 | 0 | 0 |  | 1 | TRUE | wye
13 | LV_4035-5_0_2_load_12 | 16 | 0.0026206 | 0.00065679 | 0 | 0 |  | 1 | TRUE | wye
14 | LV_4035-5_0_2_load_15 | 17 | 0.0024171 | 0.00060579 | 0 | 0 |  | 1 | TRUE | wye
15 | LV_4035-5_0_2_load_14 | 18 | 0.0013082 | 0.00032788 | 0 | 0 |  | 1 | TRUE | wye
16 | LV_4035-5_0_2_load_19 | 19 | 0.0038678 | 0.00096936 | 0 | 0 |  | 1 | TRUE | wye
17 | LV_4035-5_0_2_load_30 | 20 | 0.0018553 | 0.00046497 | 0 | 0 |  | 1 | TRUE | wye
18 | LV_4035-5_0_2_load_20 | 21 | 0.0014868 | 0.00037262 | 0 | 0 |  | 1 | TRUE | wye
19 | LV_4035-5_0_2_load_95 | 22 | 0.0038349 | 0.00096111 | 0 | 0 |  | 1 | TRUE | wye
20 | LV_4035-5_0_2_load_21 | 23 | 0.011744 | 0.0029433 | 0 | 0 |  | 1 | TRUE | wye
21 | LV_4035-5_0_2_load_22 | 24 | 0.0036823 | 0.00092286 | 0 | 0 |  | 1 | TRUE | wye
22 | LV_4035-5_0_2_load_23 | 25 | 0.0069255 | 0.0017357 | 0 | 0 |  | 1 | TRUE | wye
23 | LV_4035-5_0_2_load_24 | 26 | 0.0017495 | 0.00043845 | 0 | 0 |  | 1 | TRUE | wye
24 | LV_4035-5_0_2_load_25 | 28 | 0.001989 | 0.0004985 | 0 | 0 |  | 1 | TRUE | wye
25 | LV_4035-5_0_2_load_26 | 29 | 0.0029571 | 0.00074112 | 0 | 0 |  | 1 | TRUE | wye
26 | LV_4035-5_0_2_load_29 | 31 | 0.0035983 | 0.00090183 | 0 | 0 |  | 1 | TRUE | wye
27 | LV_4035-5_0_2_load_31 | 32 | 0.0037951 | 0.00095114 | 0 | 0 |  | 1 | TRUE | wye
28 | LV_4035-5_0_2_load_94 | 34 | 0.00078918 | 0.00019779 | 0 | 0 |  | 1 | TRUE | wye
29 | LV_4035-5_0_2_load_34 | 35 | 0.0042834 | 0.0010735 | 0 | 0 |  | 1 | TRUE | wye
30 | LV_4035-5_0_2_load_89 | 36 | 0.0015562 | 0.00039002 | 0 | 0 |  | 1 | TRUE | wye
31 | LV_4035-5_0_2_load_50 | 37 | 0.0014609 | 0.00036615 | 0 | 0 |  | 1 | TRUE | wye
32 | LV_4035-5_0_2_load_52 | 38 | 0.0015869 | 0.0003977 | 0 | 0 |  | 1 | TRUE | wye
33 | LV_4035-5_0_2_load_54 | 39 | 0.0015692 | 0.00039327 | 0 | 0 |  | 1 | TRUE | wye
34 | LV_4035-5_0_2_load_56 | 40 | 0.0016557 | 0.00041496 | 0 | 0 |  | 1 | TRUE | wye
35 | LV_4035-5_0_2_load_86 | 41 | 0.0017996 | 0.00045102 | 0 | 0 |  | 1 | TRUE | wye
36 | LV_4035-5_0_2_load_63 | 42 | 0.0022772 | 0.00057073 | 0 | 0 |  | 1 | TRUE | wye
37 | LV_4035-5_0_2_load_65 | 43 | 0.0024616 | 0.00061693 | 0 | 0 |  | 1 | TRUE | wye
38 | LV_4035-5_0_2_load_67 | 44 | 0.0029668 | 0.00074354 | 0 | 0 |  | 1 | TRUE | wye
39 | LV_4035-5_0_2_load_93 | 45 | 0.0023713 | 0.00059431 | 0 | 0 |  | 1 | TRUE | wye
40 | LV_4035-5_0_2_load_87 | 46 | 0.0013003 | 0.00032588 | 0 | 0 |  | 1 | TRUE | wye
41 | LV_4035-5_0_2_load_88 | 47 | 0.0012524 | 0.00031388 | 0 | 0 |  | 1 | TRUE | wye
42 | LV_4035-5_0_2_load_90 | 48 | 0.0017004 | 0.00042616 | 0 | 0 |  | 1 | TRUE | wye
43 | LV_4035-5_0_2_load_91 | 49 | 0.0013176 | 0.00033022 | 0 | 0 |  | 1 | TRUE | wye
44 | LV_4035-5_0_2_load_92 | 50 | 0.0010738 | 0.00026911 | 0 | 0 |  | 1 | TRUE | wye
45 | LV_4035-5_0_2_load_96 | 51 | 0.0016568 | 0.00041523 | 0 | 0 |  | 1 | TRUE | wye
46 | LV_4035-5_0_2_load_97 | 52 | 0.0061454 | 0.0015402 | 0 | 0 |  | 1 | TRUE | wye
47 | LV_4035-5_0_2_load_98 | 53 | 0.0034732 | 0.00087046 | 0 | 0 |  | 1 | TRUE | wye
48 | LV_4035-5_0_2_load_99 | 54 | 0.014603 | 0.0036598 | 0 | 0 |  | 1 | TRUE | wye
49 | LV_4035-5_0_2_load_101 | 56 | 0.004264 | 0.0010687 | 0 | 0 |  | 1 | TRUE | wye
50 | LV_4035-5_0_2_load_102 | 57 | 0.00309 | 0.00077442 | 0 | 0 |  | 1 | TRUE | wye
51 | LV_4035-5_0_2_load_103 | 58 | 0.0021697 | 0.00054377 | 0 | 0 |  | 1 | TRUE | wye
52 | LV_4035-5_0_2_load_105 | 60 | 0.0037328 | 0.00093552 | 0 | 0 |  | 1 | TRUE | wye
53 | LV_4035-5_0_2_load_133 | 61 | 0.0019149 | 0.00047991 | 0 | 0 |  | 1 | TRUE | wye
54 | LV_4035-5_0_2_load_130 | 62 | 0.0091196 | 0.0022856 | 0 | 0 |  | 1 | TRUE | wye
55 | LV_4035-5_0_2_load_106 | 63 | 0.0027863 | 0.00069832 | 0 | 0 |  | 1 | TRUE | wye
56 | LV_4035-5_0_2_load_107 | 64 | 0.002048 | 0.00051329 | 0 | 0 |  | 1 | TRUE | wye
57 | LV_4035-5_0_2_load_129 | 65 | 0.0096136 | 0.0024094 | 0 | 0 |  | 1 | TRUE | wye
58 | LV_4035-5_0_2_load_170 | 66 | 0.0051798 | 0.0012982 | 0 | 0 |  | 1 | TRUE | wye
59 | LV_4035-5_0_2_load_150 | 67 | 0.0031198 | 0.0007819 | 0 | 0 |  | 1 | TRUE | wye
60 | LV_4035-5_0_2_load_169 | 68 | 0.0051763 | 0.0012973 | 0 | 0 |  | 1 | TRUE | wye
61 | LV_4035-5_0_2_load_186 | 70 | 0.0019886 | 0.00049838 | 0 | 0 |  | 1 | TRUE | wye
62 | LV_4035-5_0_2_load_182 | 72 | 0.0071618 | 0.0017949 | 0 | 0 |  | 1 | TRUE | wye
63 | LV_4035-5_0_2_load_183 | 73 | 0.0065857 | 0.0016505 | 0 | 0 |  | 1 | TRUE | wye
64 | LV_4035-5_0_2_load_185 | 74 | 0.0068313 | 0.0017121 | 0 | 0 |  | 1 | TRUE | wye

## ext_grid
| name | bus | vm_pu | va_degree | slack_weight | in_service
0 |  | 53 | 1 | 0 | 1 | TRUE

## line
| name | std_type | from_bus | to_bus | length_km | r_ohm_per_km | x_ohm_per_km | c_nf_per_km | g_us_per_km | max_i_ka | df | parallel | type | in_service
0 | LV_4035-5_0_2_line_0 |  | 0 | 1 | 0.0071355 | 0.125 | 0.08 | 261 | 0 | 0.364 | 1 | 1 | cs | TRUE
1 | LV_4035-5_0_2_line_1 |  | 0 | 2 | 0.031553 | 0.125 | 0.08 | 261 | 0 | 0.364 | 1 | 1 | cs | TRUE
2 | LV_4035-5_0_2_line_2 |  | 1 | 3 | 0.024676 | 0.125 | 0.08 | 261 | 0 | 0.364 | 1 | 1 | cs | TRUE
3 | LV_4035-5_0_2_line_3 |  | 2 | 4 | 0.016388 | 0.125 | 0.08 | 261 | 0 | 0.364 | 1 | 1 | cs | TRUE
4 | LV_4035-5_0_2_line_4 |  | 2 | 5 | 0.0065617 | 0.125 | 0.08 | 261 | 0 | 0.364 | 1 | 1 | cs | TRUE
5 | LV_4035-5_0_2_line_5 |  | 3 | 6 | 0.01712 | 0.125 | 0.08 | 261 | 0 | 0.364 | 1 | 1 | cs | TRUE
6 | LV_4035-5_0_2_line_6 |  | 4 | 7 | 0.017422 | 0.125 | 0.08 | 261 | 0 | 0.364 | 1 | 1 | cs | TRUE
7 | LV_4035-5_0_2_line_7 |  | 4 | 8 | 0.0095218 | 0.125 | 0.08 | 261 | 0 | 0.364 | 1 | 1 | cs | TRUE
8 | LV_4035-5_0_2_line_8 |  | 5 | 9 | 0.027798 | 0.125 | 0.08 | 261 | 0 | 0.364 | 1 | 1 | cs | TRUE
9 | LV_4035-5_0_2_line_9 |  | 7 | 10 | 0.035313 | 0.125 | 0.08 | 261 | 0 | 0.364 | 1 | 1 | cs | TRUE
10 | LV_4035-5_0_2_line_10 |  | 8 | 11 | 0.01074 | 0.125 | 0.08 | 261 | 0 | 0.364 | 1 | 1 | cs | TRUE
11 | LV_4035-5_0_2_line_11 |  | 9 | 12 | 0.0084439 | 0.125 | 0.08 | 261 | 0 | 0.364 | 1 | 1 | cs | TRUE
12 | LV_4035-5_0_2_line_12 |  | 10 | 75 | 0.019692 | 0.125 | 0.08 | 261 | 0 | 0.364 | 1 | 1 | cs | TRUE
13 | LV_4035-5_0_2_line_13 |  | 11 | 67 | 0.024768 | 0.125 | 0.08 | 261 | 0 | 0.364 | 1 | 1 | cs | TRUE
14 | LV_4035-5_0_2_line_14 |  | 13 | 14 | 0.016988 | 0.125 | 0.08 | 261 | 0 | 0.364 | 1 | 1 | cs | TRUE
15 | LV_4035-5_0_2_line_15 |  | 13 | 15 | 0.044033 | 0.125 | 0.08 | 261 | 0 | 0.364 | 1 | 1 | cs | TRUE
16 | LV_4035-5_0_2_line_16 |  | 14 | 16 | 0.0057874 | 0.125 | 0.08 | 261 | 0 | 0.364 | 1 | 1 | cs | TRUE
17 | LV_4035-5_0_2_line_17 |  | 15 | 20 | 0.018711 | 0.125 | 0.08 | 261 | 0 | 0.364 | 1 | 1 | cs | TRUE
18 | LV_4035-5_0_2_line_18 |  | 15 | 18 | 0.015286 | 0.125 | 0.08 | 261 | 0 | 0.364 | 1 | 1 | cs | TRUE
19 | LV_4035-5_0_2_line_19 |  | 16 | 17 | 0.020028 | 0.125 | 0.08 | 261 | 0 | 0.364 | 1 | 1 | cs | TRUE
20 | LV_4035-5_0_2_line_20 |  | 17 | 19 | 0.007065 | 0.125 | 0.08 | 261 | 0 | 0.364 | 1 | 1 | cs | TRUE
21 | LV_4035-5_0_2_line_21 |  | 19 | 21 | 0.0092546 | 0.125 | 0.08 | 261 | 0 | 0.364 | 1 | 1 | cs | TRUE
22 | LV_4035-5_0_2_line_22 |  | 20 | 30 | 0.013146 | 0.125 | 0.08 | 261 | 0 | 0.364 | 1 | 1 | cs | TRUE
23 | LV_4035-5_0_2_line_23 |  | 21 | 22 | 0.009838 | 0.125 | 0.08 | 261 | 0 | 0.364 | 1 | 1 | cs | TRUE
24 | LV_4035-5_0_2_line_24 |  | 22 | 51 | 0.0055267 | 0.125 | 0.08 | 261 | 0 | 0.364 | 1 | 1 | cs | TRUE
25 | LV_4035-5_0_2_line_25 |  | 23 | 24 | 0.020858 | 0.125 | 0.08 | 261 | 0 | 0.364 | 1 | 1 | cs | TRUE
26 | LV_4035-5_0_2_line_26 |  | 24 | 25 | 0.023362 | 0.125 | 0.08 | 261 | 0 | 0.364 | 1 | 1 | cs | TRUE
27 | LV_4035-5_0_2_line_27 |  | 25 | 26 | 0.029746 | 0.125 | 0.08 | 261 | 0 | 0.364 | 1 | 1 | cs | TRUE
28 | LV_4035-5_0_2_line_28 |  | 26 | 27 | 0.039499 | 0.125 | 0.08 | 261 | 0 | 0.364 | 1 | 1 | cs | TRUE
29 | LV_4035-5_0_2_line_29 |  | 27 | 33 | 0.049091 | 0.125 | 0.08 | 261 | 0 | 0.364 | 1 | 1 | cs | TRUE
30 | LV_4035-5_0_2_line_30 |  | 27 | 34 | 0.0021867 | 0.125 | 0.08 | 261 | 0 | 0.364 | 1 | 1 | cs | TRUE
31 | LV_4035-5_0_2_line_31 |  | 28 | 29 | 0.013614 | 0.125 | 0.08 | 261 | 0 | 0.364 | 1 | 1 | cs | TRUE
32 | LV_4035-5_0_2_line_32 |  | 29 | 30 | 0.018907 | 0.125 | 0.08 | 261 | 0 | 0.364 | 1 | 1 | cs | TRUE
33 | LV_4035-5_0_2_line_33 |  | 30 | 31 | 0.020258 | 0.125 | 0.08 | 261 | 0 | 0.364 | 1 | 1 | cs | TRUE
34 | LV_4035-5_0_2_line_34 |  | 31 | 32 | 0.0071919 | 0.125 | 0.08 | 261 | 0 | 0.364 | 1 | 1 | cs | TRUE
35 | LV_4035-5_0_2_line_35 |  | 32 | 33 | 0.024028 | 0.125 | 0.08 | 261 | 0 | 0.364 | 1 | 1 | cs | TRUE
36 | LV_4035-5_0_2_line_36 |  | 33 | 35 | 0.0074993 | 0.125 | 0.08 | 261 | 0 | 0.364 | 1 | 1 | cs | TRUE
37 | LV_4035-5_0_2_line_37 |  | 34 | 41 | 0.02493 | 0.125 | 0.08 | 261 | 0 | 0.364 | 1 | 1 | cs | TRUE
38 | LV_4035-5_0_2_line_38 |  | 35 | 36 | 0.021178 | 0.125 | 0.08 | 261 | 0 | 0.364 | 1 | 1 | cs | TRUE
39 | LV_4035-5_0_2_line_39 |  | 36 | 46 | 0.00031388 | 0.125 | 0.08 | 261 | 0 | 0.364 | 1 | 1 | cs | TRUE
40 | LV_4035-5_0_2_line_40 |  | 37 | 38 | 0.0033352 | 0.125 | 0.08 | 261 | 0 | 0.364 | 1 | 1 | cs | TRUE
41 | LV_4035-5_0_2_line_41 |  | 38 | 39 | 0.033179 | 0.125 | 0.08 | 261 | 0 | 0.364 | 1 | 1 | cs | TRUE
42 | LV_4035-5_0_2_line_42 |  | 39 | 40 | 0.015135 | 0.125 | 0.08 | 261 | 0 | 0.364 | 1 | 1 | cs | TRUE
43 | LV_4035-5_0_2_line_43 |  | 40 | 41 | 0.022383 | 0.125 | 0.08 | 261 | 0 | 0.364 | 1 | 1 | cs | TRUE
44 | LV_4035-5_0_2_line_44 |  | 42 | 43 | 0.014293 | 0.125 | 0.08 | 261 | 0 | 0.364 | 1 | 1 | cs | TRUE
45 | LV_4035-5_0_2_line_45 |  | 43 | 44 | 0.010896 | 0.125 | 0.08 | 261 | 0 | 0.364 | 1 | 1 | cs | TRUE
46 | LV_4035-5_0_2_line_46 |  | 44 | 45 | 0.00193 | 0.125 | 0.08 | 261 | 0 | 0.364 | 1 | 1 | cs | TRUE
47 | LV_4035-5_0_2_line_47 |  | 45 | 50 | 0.014078 | 0.125 | 0.08 | 261 | 0 | 0.364 | 1 | 1 | cs | TRUE
48 | LV_4035-5_0_2_line_48 |  | 46 | 47 | 0.021034 | 0.125 | 0.08 | 261 | 0 | 0.364 | 1 | 1 | cs | TRUE
49 | LV_4035-5_0_2_line_49 |  | 47 | 48 | 0.011637 | 0.125 | 0.08 | 261 | 0 | 0.364 | 1 | 1 | cs | TRUE
50 | LV_4035-5_0_2_line_50 |  | 48 | 49 | 0.016726 | 0.125 | 0.08 | 261 | 0 | 0.364 | 1 | 1 | cs | TRUE
51 | LV_4035-5_0_2_line_51 |  | 49 | 50 | 0.0086112 | 0.125 | 0.08 | 261 | 0 | 0.364 | 1 | 1 | cs | TRUE
52 | LV_4035-5_0_2_line_52 |  | 51 | 52 | 0.0055113 | 0.125 | 0.08 | 261 | 0 | 0.364 | 1 | 1 | cs | TRUE
53 | LV_4035-5_0_2_line_53 |  | 52 | 53 | 0.0096005 | 0.125 | 0.08 | 261 | 0 | 0.364 | 1 | 1 | cs | TRUE
54 | LV_4035-5_0_2_line_54 |  | 53 | 54 | 0.015534 | 0.125 | 0.08 | 261 | 0 | 0.364 | 1 | 1 | cs | TRUE
55 | LV_4035-5_0_2_line_55 |  | 54 | 55 | 0.017032 | 0.125 | 0.08 | 261 | 0 | 0.364 | 1 | 1 | cs | TRUE
56 | LV_4035-5_0_2_line_56 |  | 55 | 56 | 0.0071882 | 0.125 | 0.08 | 261 | 0 | 0.364 | 1 | 1 | cs | TRUE
57 | LV_4035-5_0_2_line_57 |  | 55 | 57 | 0.017904 | 0.125 | 0.08 | 261 | 0 | 0.364 | 1 | 1 | cs | TRUE
58 | LV_4035-5_0_2_line_58 |  | 56 | 58 | 0.010926 | 0.125 | 0.08 | 261 | 0 | 0.364 | 1 | 1 | cs | TRUE
59 | LV_4035-5_0_2_line_59 |  | 57 | 59 | 0.015684 | 0.125 | 0.08 | 261 | 0 | 0.364 | 1 | 1 | cs | TRUE
60 | LV_4035-5_0_2_line_60 |  | 58 | 60 | 0.016872 | 0.125 | 0.08 | 261 | 0 | 0.364 | 1 | 1 | cs | TRUE
61 | LV_4035-5_0_2_line_61 |  | 59 | 61 | 0.005229 | 0.125 | 0.08 | 261 | 0 | 0.364 | 1 | 1 | cs | TRUE
62 | LV_4035-5_0_2_line_62 |  | 59 | 62 | 0.025291 | 0.125 | 0.08 | 261 | 0 | 0.364 | 1 | 1 | cs | TRUE
63 | LV_4035-5_0_2_line_63 |  | 60 | 63 | 0.008857 | 0.125 | 0.08 | 261 | 0 | 0.364 | 1 | 1 | cs | TRUE
64 | LV_4035-5_0_2_line_64 |  | 61 | 67 | 0.026451 | 0.125 | 0.08 | 261 | 0 | 0.364 | 1 | 1 | cs | TRUE
65 | LV_4035-5_0_2_line_65 |  | 62 | 66 | 0.04992 | 0.125 | 0.08 | 261 | 0 | 0.364 | 1 | 1 | cs | TRUE
66 | LV_4035-5_0_2_line_66 |  | 62 | 65 | 0.029537 | 0.125 | 0.08 | 261 | 0 | 0.364 | 1 | 1 | cs | TRUE
67 | LV_4035-5_0_2_line_67 |  | 63 | 64 | 0.021489 | 0.125 | 0.08 | 261 | 0 | 0.364 | 1 | 1 | cs | TRUE
68 | LV_4035-5_0_2_line_68 |  | 66 | 68 | 0.054338 | 0.125 | 0.08 | 261 | 0 | 0.364 | 1 | 1 | cs | TRUE
69 | LV_4035-5_0_2_line_69 |  | 69 | 70 | 0.014647 | 0.125 | 0.08 | 261 | 0 | 0.364 | 1 | 1 | cs | TRUE
70 | LV_4035-5_0_2_line_70 |  | 69 | 71 | 0.009345 | 0.125 | 0.08 | 261 | 0 | 0.364 | 1 | 1 | cs | TRUE
71 | LV_4035-5_0_2_line_71 |  | 70 | 75 | 0.021408 | 0.125 | 0.08 | 261 | 0 | 0.364 | 1 | 1 | cs | TRUE
72 | LV_4035-5_0_2_line_72 |  | 71 | 74 | 0.014591 | 0.125 | 0.08 | 261 | 0 | 0.364 | 1 | 1 | cs | TRUE
73 | LV_4035-5_0_2_line_73 |  | 71 | 72 | 0.02237 | 0.125 | 0.08 | 261 | 0 | 0.364 | 1 | 1 | cs | TRUE
74 | LV_4035-5_0_2_line_74 |  | 72 | 73 | 0.02426 | 0.125 | 0.08 | 261 | 0 | 0.364 | 1 | 1 | cs | TRUE

## trafo
| name | std_type | hv_bus | lv_bus | sn_mva | vn_hv_kv | vn_lv_kv | vk_percent | vkr_percent | pfe_kw | i0_percent | shift_degree | tap_side | tap_neutral | tap_min | tap_max | tap_step_percent | tap_step_degree | tap_pos | tap_phase_shifter | parallel | df | in_service
0 | LV_4035-5_0_2_trafo_98 | 0.63 MVA 20/0.4 kV | 76 | 53 | 0.63 | 20 | 0.4 | 6 | 1.206 | 1.65 | 0.2619 | 150 | hv | 0 | -2 | 2 | 2.5 | 0 | 0 | FALSE | 1 | 1 | TRUE

## line_geodata
| x0 | y0 | x1 | y1 | x2 | y2 | x3 | y3 | x4 | y4 | x5 | y5 | x6 | y6 | x7 | y7
0 | 2665403.3482 | 1253077.7402 | 2665407.2675 | 1253071.7774
1 | 2665379.0678 | 1253091.0021 | 2665384.5426 | 1253092.6859 | 2665387.5956 | 1253092.9642 | 2665390.1864 | 1253092.726 | 2665391.8714 | 1253091.8328 | 2665393.5938 | 1253090.2952 | 2665399.2935 | 1253083.909 | 2665403.3482 | 1253077.7402
2 | 2665420.8213 | 1253051.1566 | 2665407.2675 | 1253071.7774
3 | 2665379.0678 | 1253091.0021 | 2665378.7122 | 1253097.247 | 2665377.8165 | 1253102.5076 | 2665376.5355 | 1253107.1301
4 | 2665379.0678 | 1253091.0021 | 2665378.7014 | 1253084.4506
5 | 2665420.8213 | 1253051.1566 | 2665407.291 | 1253040.667
6 | 2665360.1047 | 1253106.0926 | 2665361.1595 | 1253104.87 | 2665362.933 | 1253104.1668 | 2665365.4734 | 1253104.395 | 2665376.5355 | 1253107.1301
7 | 2665376.5355 | 1253107.1301 | 2665373.9873 | 1253116.3045
8 | 2665378.7014 | 1253084.4506 | 2665378.1289 | 1253074.213 | 2665377.3072 | 1253060.4719 | 2665377.2128 | 1253056.6946
9 | 2665360.1047 | 1253106.0926 | 2665335.6526 | 1253080.6148
10 | 2665373.9873 | 1253116.3045 | 2665373.903 | 1253116.6078 | 2665371.0661 | 1253126.6391
11 | 2665377.2128 | 1253056.6946 | 2665377.0821 | 1253051.463 | 2665377.1387 | 1253048.3948 | 2665377.1649 | 1253048.2554
12 | 2665319.462 | 1253091.8231 | 2665335.6526 | 1253080.6148
13 | 2665364.3258 | 1253150.4721 | 2665371.0661 | 1253126.6391
14 | 2665453.1679 | 1253100.3114 | 2665450.4313 | 1253103.7211 | 2665442.4362 | 1253113.4802
15 | 2665453.1679 | 1253100.3114 | 2665494.8761 | 1253114.4303
16 | 2665438.7686 | 1253117.957 | 2665442.4362 | 1253113.4802
17 | 2665490.9523 | 1253132.7253 | 2665494.8761 | 1253114.4303
18 | 2665498.0816 | 1253099.4842 | 2665494.8761 | 1253114.4303
19 | 2665438.7686 | 1253117.957 | 2665435.9059 | 1253121.4512 | 2665427.234 | 1253134.3112
20 | 2665427.234 | 1253134.3112 | 2665426.4317 | 1253135.501 | 2665422.7585 | 1253139.7676
21 | 2665416.7204 | 1253146.781 | 2665422.7585 | 1253139.7676
22 | 2665488.1954 | 1253145.5793 | 2665490.9523 | 1253132.7253
23 | 2665411.3185 | 1253154.9936 | 2665416.1431 | 1253147.4516 | 2665416.7204 | 1253146.781
24 | 2665408.3128 | 1253159.631 | 2665408.9178 | 1253158.7465 | 2665411.3185 | 1253154.9936
25 | 2665544.23 | 1253171.5295 | 2665556.3632 | 1253154.5641
26 | 2665544.23 | 1253171.5295 | 2665534.7948 | 1253184.7225 | 2665530.5804 | 1253190.4886
27 | 2665513.0276 | 1253214.5039 | 2665530.5804 | 1253190.4886
28 | 2665486.5498 | 1253242.5305 | 2665491.0512 | 1253241.4684 | 2665494.479 | 1253238.5486 | 2665501.6638 | 1253229.5549 | 2665511.1739 | 1253217.04 | 2665513.0276 | 1253214.5039
29 | 2665486.5498 | 1253242.5305 | 2665485.7397 | 1253236.6285 | 2665484.3568 | 1253230.6756 | 2665478.9887 | 1253209.1231 | 2665474.4513 | 1253195.0184
30 | 2665486.5498 | 1253242.5305 | 2665486.8434 | 1253244.6974
31 | 2665514.6646 | 1253129.952 | 2665511.7595 | 1253134.7765 | 2665507.925 | 1253138.3033 | 2665505.7557 | 1253140.0306
32 | 2665488.1954 | 1253145.5793 | 2665495.4913 | 1253144.9707 | 2665500.9252 | 1253143.5186 | 2665504.3165 | 1253141.1766 | 2665505.7557 | 1253140.0306
33 | 2665488.1954 | 1253145.5793 | 2665485.2822 | 1253162.0033 | 2665484.3376 | 1253165.4537
34 | 2665484.3376 | 1253165.4537 | 2665482.4387 | 1253172.3903
35 | 2665474.4513 | 1253195.0184 | 2665478.3828 | 1253185.4439 | 2665480.5328 | 1253179.3522 | 2665482.4387 | 1253172.3903
36 | 2665474.4513 | 1253195.0184 | 2665468.4716 | 1253199.5442
37 | 2665482.8066 | 1253268.808 | 2665485.4466 | 1253262.4548 | 2665487.7357 | 1253251.2832 | 2665486.8434 | 1253244.6974
38 | 2665468.4716 | 1253199.5442 | 2665465.8071 | 1253201.5609 | 2665453.3621 | 1253214.338
39 | 2665453.3621 | 1253214.338 | 2665453.1431 | 1253214.5629
40 | 2665441.5151 | 1253329.4297 | 2665441.7862 | 1253328.8311 | 2665442.8939 | 1253326.3929
41 | 2665459.627 | 1253297.9415 | 2665458.9294 | 1253298.8101 | 2665449.4967 | 1253311.8597 | 2665442.8939 | 1253326.3929
42 | 2665469.6019 | 1253286.5856 | 2665465.1343 | 1253291.0842 | 2665459.627 | 1253297.9415
43 | 2665482.8066 | 1253268.808 | 2665482.2916 | 1253270.0476 | 2665479.3815 | 1253275.9641 | 2665474.3748 | 1253281.7796 | 2665469.6019 | 1253286.5856
44 | 2665397.2419 | 1253295.4324 | 2665404.055 | 1253282.8677
45 | 2665409.2489 | 1253273.2891 | 2665404.055 | 1253282.8677
46 | 2665409.2489 | 1253273.2891 | 2665410.1689 | 1253271.5925
47 | 2665410.1689 | 1253271.5925 | 2665416.8793 | 1253259.2172
48 | 2665453.1431 | 1253214.5629 | 2665438.4669 | 1253229.6308
49 | 2665438.4669 | 1253229.6308 | 2665430.347 | 1253237.9673
50 | 2665420.9841 | 1253251.6473 | 2665425.9591 | 1253242.4723 | 2665430.347 | 1253237.9673
51 | 2665420.9841 | 1253251.6473 | 2665416.8793 | 1253259.2172
52 | 2665408.3128 | 1253159.631 | 2665405.201 | 1253164.1797
53 | 2665399.9471 | 1253172.2038 | 2665400.7191 | 1253170.7313 | 2665405.201 | 1253164.1797
54 | 2665399.9471 | 1253172.2038 | 2665396.0249 | 1253179.6859 | 2665392.7212 | 1253185.9543
55 | 2665384.7801 | 1253201.0215 | 2665392.7212 | 1253185.9543
56 | 2665384.7801 | 1253201.0215 | 2665381.4297 | 1253207.3811
57 | 2665384.7801 | 1253201.0215 | 2665370.9801 | 1253192.73 | 2665369.5435 | 1253191.6382
58 | 2665376.5061 | 1253217.1342 | 2665380.3947 | 1253209.3458 | 2665381.4297 | 1253207.3811
59 | 2665357.6813 | 1253181.4086 | 2665364.4924 | 1253187.7994 | 2665369.5435 | 1253191.6382
60 | 2665376.5061 | 1253217.1342 | 2665373.9902 | 1253222.1732 | 2665368.0071 | 1253231.6885
61 | 2665357.6813 | 1253181.4086 | 2665358.3573 | 1253176.2234
62 | 2665357.6813 | 1253181.4086 | 2665352.5111 | 1253189.057 | 2665344.0964 | 1253202.7345
63 | 2665363.2925 | 1253239.1864 | 2665368.0071 | 1253231.6885
64 | 2665364.3258 | 1253150.4721 | 2665361.7399 | 1253159.6155 | 2665360.2721 | 1253166.8156 | 2665358.3573 | 1253176.2234 | 2665358.3573 | 1253176.2234
65 | 2665344.0964 | 1253202.7345 | 2665307.0519 | 1253169.2717
66 | 2665344.0964 | 1253202.7345 | 2665332.2498 | 1253221.9905 | 2665328.9521 | 1253228.0838
67 | 2665363.2925 | 1253239.1864 | 2665357.2776 | 1253248.7523 | 2665351.6291 | 1253257.2321
68 | 2665273.7865 | 1253144.4699 | 2665287.8797 | 1253147.5483 | 2665311.6866 | 1253155.0604 | 2665307.0519 | 1253169.2717
69 | 2665291.0802 | 1253113.2257 | 2665293.0209 | 1253109.6778 | 2665294.2273 | 1253108.3902 | 2665301.578 | 1253103.4826
70 | 2665291.0802 | 1253113.2257 | 2665292.3838 | 1253114.074 | 2665297.9451 | 1253119.5503
71 | 2665319.462 | 1253091.8231 | 2665310.8494 | 1253096.8763 | 2665309.1349 | 1253097.7024 | 2665303.3038 | 1253102.3303 | 2665301.578 | 1253103.4826
72 | 2665297.9451 | 1253119.5503 | 2665294.7575 | 1253133.789
73 | 2665297.9451 | 1253119.5503 | 2665319.8378 | 1253124.1464
74 | 2665319.8378 | 1253124.1464 | 2665330.1437 | 1253126.31 | 2665327.4059 | 1253139.7635

## bus_geodata
| x | y | coords
0 | 2665403.3482 | 1253077.7402
1 | 2665407.2675 | 1253071.7774
2 | 2665379.0678 | 1253091.0021
3 | 2665420.8213 | 1253051.1566
4 | 2665376.5355 | 1253107.1301
5 | 2665378.7014 | 1253084.4506
6 | 2665407.291 | 1253040.667
7 | 2665360.1047 | 1253106.0926
8 | 2665373.9873 | 1253116.3045
9 | 2665377.2128 | 1253056.6946
10 | 2665335.6526 | 1253080.6148
11 | 2665371.0661 | 1253126.6391
12 | 2665377.1649 | 1253048.2554
13 | 2665453.1679 | 1253100.3114
14 | 2665442.4362 | 1253113.4802
15 | 2665494.8761 | 1253114.4303
16 | 2665438.7686 | 1253117.957
17 | 2665427.234 | 1253134.3112
18 | 2665498.0816 | 1253099.4842
19 | 2665422.7585 | 1253139.7676
20 | 2665490.9523 | 1253132.7253
21 | 2665416.7204 | 1253146.781
22 | 2665411.3185 | 1253154.9936
23 | 2665556.3632 | 1253154.5641
24 | 2665544.23 | 1253171.5295
25 | 2665530.5804 | 1253190.4886
26 | 2665513.0276 | 1253214.5039
27 | 2665486.5498 | 1253242.5305
28 | 2665514.6646 | 1253129.952
29 | 2665505.7557 | 1253140.0306
30 | 2665488.1954 | 1253145.5793
31 | 2665484.3376 | 1253165.4537
32 | 2665482.4387 | 1253172.3903
33 | 2665474.4513 | 1253195.0184
34 | 2665486.8434 | 1253244.6974
35 | 2665468.4716 | 1253199.5442
36 | 2665453.3621 | 1253214.338
37 | 2665441.5151 | 1253329.4297
38 | 2665442.8939 | 1253326.3929
39 | 2665459.627 | 1253297.9415
40 | 2665469.6019 | 1253286.5856
41 | 2665482.8066 | 1253268.808
42 | 2665397.2419 | 1253295.4324
43 | 2665404.055 | 1253282.8677
44 | 2665409.2489 | 1253273.2891
45 | 2665410.1689 | 1253271.5925
46 | 2665453.1431 | 1253214.5629
47 | 2665438.4669 | 1253229.6308
48 | 2665430.347 | 1253237.9673
49 | 2665420.9841 | 1253251.6473
50 | 2665416.8793 | 1253259.2172
51 | 2665408.3128 | 1253159.631
52 | 2665405.201 | 1253164.1797
53 | 2665399.9471 | 1253172.2038
54 | 2665392.7212 | 1253185.9543
55 | 2665384.7801 | 1253201.0215
56 | 2665381.4297 | 1253207.3811
57 | 2665369.5435 | 1253191.6382
58 | 2665376.5061 | 1253217.1342
59 | 2665357.6813 | 1253181.4086
60 | 2665368.0071 | 1253231.6885
61 | 2665358.3573 | 1253176.2234
62 | 2665344.0964 | 1253202.7345
63 | 2665363.2925 | 1253239.1864
64 | 2665351.6291 | 1253257.2321
65 | 2665328.9521 | 1253228.0838
66 | 2665307.0519 | 1253169.2717
67 | 2665364.3258 | 1253150.4721
68 | 2665273.7865 | 1253144.4699
69 | 2665291.0802 | 1253113.2257
70 | 2665301.578 | 1253103.4826
71 | 2665297.9451 | 1253119.5503
72 | 2665319.8378 | 1253124.1464
73 | 2665327.4059 | 1253139.7635
74 | 2665294.7575 | 1253133.789
75 | 2665319.462 | 1253091.8231
76 | 2665384.7801 | 1253201.0215

## line_std_types
| c_nf_per_km | r_ohm_per_km | x_ohm_per_km | max_i_ka | type | q_mm2 | alpha | voltage_rating
NAYY 4x50 SE | 210 | 0.642 | 0.083 | 0.142 | cs | 50 | 0.00403 | LV
NAYY 4x120 SE | 264 | 0.225 | 0.08 | 0.242 | cs | 120 | 0.00403 | LV
NAYY 4x150 SE | 261 | 0.208 | 0.08 | 0.27 | cs | 150 | 0.00403 | LV
NA2XS2Y 1x95 RM/25 12/20 kV | 216 | 0.313 | 0.132 | 0.252 | cs | 95 | 0.00403 | MV
NA2XS2Y 1x185 RM/25 12/20 kV | 273 | 0.161 | 0.117 | 0.362 | cs | 185 | 0.00403 | MV
NA2XS2Y 1x240 RM/25 12/20 kV | 304 | 0.122 | 0.112 | 0.421 | cs | 240 | 0.00403 | MV
NA2XS2Y 1x95 RM/25 6/10 kV | 315 | 0.313 | 0.123 | 0.249 | cs | 95 | 0.00403 | MV
NA2XS2Y 1x185 RM/25 6/10 kV | 406 | 0.161 | 0.11 | 0.358 | cs | 185 | 0.00403 | MV
NA2XS2Y 1x240 RM/25 6/10 kV | 456 | 0.122 | 0.105 | 0.416 | cs | 240 | 0.00403 | MV
NA2XS2Y 1x150 RM/25 12/20 kV | 250 | 0.206 | 0.116 | 0.319 | cs | 150 | 0.00403 | MV
NA2XS2Y 1x120 RM/25 12/20 kV | 230 | 0.253 | 0.119 | 0.283 | cs | 120 | 0.00403 | MV
NA2XS2Y 1x70 RM/25 12/20 kV | 190 | 0.443 | 0.132 | 0.22 | cs | 70 | 0.00403 | MV
NA2XS2Y 1x150 RM/25 6/10 kV | 360 | 0.206 | 0.11 | 0.315 | cs | 150 | 0.00403 | MV
NA2XS2Y 1x120 RM/25 6/10 kV | 340 | 0.253 | 0.113 | 0.28 | cs | 120 | 0.00403 | MV
NA2XS2Y 1x70 RM/25 6/10 kV | 280 | 0.443 | 0.123 | 0.217 | cs | 70 | 0.00403 | MV
N2XS(FL)2Y 1x120 RM/35 64/110 kV | 112 | 0.153 | 0.166 | 0.366 | cs | 120 | 0.00393 | HV
N2XS(FL)2Y 1x185 RM/35 64/110 kV | 125 | 0.099 | 0.156 | 0.457 | cs | 185 | 0.00393 | HV
N2XS(FL)2Y 1x240 RM/35 64/110 kV | 135 | 0.075 | 0.149 | 0.526 | cs | 240 | 0.00393 | HV
N2XS(FL)2Y 1x300 RM/35 64/110 kV | 144 | 0.06 | 0.144 | 0.588 | cs | 300 | 0.00393 | HV
15-AL1/3-ST1A 0.4 | 11 | 1.8769 | 0.35 | 0.105 | ol | 16 | 0.00403 | LV
24-AL1/4-ST1A 0.4 | 11.25 | 1.2012 | 0.335 | 0.14 | ol | 24 | 0.00403 | LV
48-AL1/8-ST1A 0.4 | 12.2 | 0.5939 | 0.3 | 0.21 | ol | 48 | 0.00403 | LV
94-AL1/15-ST1A 0.4 | 13.2 | 0.306 | 0.29 | 0.35 | ol | 94 | 0.00403 | LV
34-AL1/6-ST1A 10.0 | 9.7 | 0.8342 | 0.36 | 0.17 | ol | 34 | 0.00403 | MV
48-AL1/8-ST1A 10.0 | 10.1 | 0.5939 | 0.35 | 0.21 | ol | 48 | 0.00403 | MV
70-AL1/11-ST1A 10.0 | 10.4 | 0.4132 | 0.339 | 0.29 | ol | 70 | 0.00403 | MV
94-AL1/15-ST1A 10.0 | 10.75 | 0.306 | 0.33 | 0.35 | ol | 94 | 0.00403 | MV
122-AL1/20-ST1A 10.0 | 11.1 | 0.2376 | 0.323 | 0.41 | ol | 122 | 0.00403 | MV
149-AL1/24-ST1A 10.0 | 11.25 | 0.194 | 0.315 | 0.47 | ol | 149 | 0.00403 | MV
34-AL1/6-ST1A 20.0 | 9.15 | 0.8342 | 0.382 | 0.17 | ol | 34 | 0.00403 | MV
48-AL1/8-ST1A 20.0 | 9.5 | 0.5939 | 0.372 | 0.21 | ol | 48 | 0.00403 | MV
70-AL1/11-ST1A 20.0 | 9.7 | 0.4132 | 0.36 | 0.29 | ol | 70 | 0.00403 | MV
94-AL1/15-ST1A 20.0 | 10 | 0.306 | 0.35 | 0.35 | ol | 94 | 0.00403 | MV
122-AL1/20-ST1A 20.0 | 10.3 | 0.2376 | 0.344 | 0.41 | ol | 122 | 0.00403 | MV
149-AL1/24-ST1A 20.0 | 10.5 | 0.194 | 0.337 | 0.47 | ol | 149 | 0.00403 | MV
184-AL1/30-ST1A 20.0 | 10.75 | 0.1571 | 0.33 | 0.535 | ol | 184 | 0.00403 | MV
243-AL1/39-ST1A 20.0 | 11 | 0.1188 | 0.32 | 0.645 | ol | 243 | 0.00403 | MV
48-AL1/8-ST1A 110.0 | 8 | 0.5939 | 0.46 | 0.21 | ol | 48 | 0.00403 | HV
70-AL1/11-ST1A 110.0 | 8.4 | 0.4132 | 0.45 | 0.29 | ol | 70 | 0.00403 | HV
94-AL1/15-ST1A 110.0 | 8.65 | 0.306 | 0.44 | 0.35 | ol | 94 | 0.00403 | HV
122-AL1/20-ST1A 110.0 | 8.5 | 0.2376 | 0.43 | 0.41 | ol | 122 | 0.00403 | HV
149-AL1/24-ST1A 110.0 | 8.75 | 0.194 | 0.41 | 0.47 | ol | 149 | 0.00403 | HV
184-AL1/30-ST1A 110.0 | 8.8 | 0.1571 | 0.4 | 0.535 | ol | 184 | 0.00403 | HV
243-AL1/39-ST1A 110.0 | 9 | 0.1188 | 0.39 | 0.645 | ol | 243 | 0.00403 | HV
305-AL1/39-ST1A 110.0 | 9.2 | 0.0949 | 0.38 | 0.74 | ol | 305 | 0.00403 | HV
490-AL1/64-ST1A 110.0 | 9.75 | 0.059 | 0.37 | 0.96 | ol | 490 | 0.00403 | HV
679-AL1/86-ST1A 110.0 | 9.95 | 0.042 | 0.36 | 1.15 | ol | 679 | 0.00403 | HV
490-AL1/64-ST1A 220.0 | 10 | 0.059 | 0.285 | 0.96 | ol | 490 | 0.00403 | HV
679-AL1/86-ST1A 220.0 | 11.7 | 0.042 | 0.275 | 1.15 | ol | 679 | 0.00403 | HV
490-AL1/64-ST1A 380.0 | 11 | 0.059 | 0.253 | 0.96 | ol | 490 | 0.00403 | HV
679-AL1/86-ST1A 380.0 | 14.6 | 0.042 | 0.25 | 1.15 | ol | 679 | 0.00403 | HV

## trafo_std_types
| i0_percent | pfe_kw | vkr_percent | sn_mva | vn_lv_kv | vn_hv_kv | vk_percent | shift_degree | vector_group | tap_side | tap_neutral | tap_min | tap_max | tap_step_degree | tap_step_percent | tap_phase_shifter
160 MVA 380/110 kV | 0.06 | 60 | 0.25 | 160 | 110 | 380 | 12.2 | 0 | Yy0 | hv | 0 | -9 | 9 | 0 | 1.5 | FALSE
100 MVA 220/110 kV | 0.06 | 55 | 0.26 | 100 | 110 | 220 | 12 | 0 | Yy0 | hv | 0 | -9 | 9 | 0 | 1.5 | FALSE
63 MVA 110/20 kV | 0.04 | 22 | 0.32 | 63 | 20 | 110 | 18 | 150 | YNd5 | hv | 0 | -9 | 9 | 0 | 1.5 | FALSE
40 MVA 110/20 kV | 0.05 | 18 | 0.34 | 40 | 20 | 110 | 16.2 | 150 | YNd5 | hv | 0 | -9 | 9 | 0 | 1.5 | FALSE
25 MVA 110/20 kV | 0.07 | 14 | 0.41 | 25 | 20 | 110 | 12 | 150 | YNd5 | hv | 0 | -9 | 9 | 0 | 1.5 | FALSE
63 MVA 110/10 kV | 0.04 | 22 | 0.32 | 63 | 10 | 110 | 18 | 150 | YNd5 | hv | 0 | -9 | 9 | 0 | 1.5 | FALSE
40 MVA 110/10 kV | 0.05 | 18 | 0.34 | 40 | 10 | 110 | 16.2 | 150 | YNd5 | hv | 0 | -9 | 9 | 0 | 1.5 | FALSE
25 MVA 110/10 kV | 0.07 | 14 | 0.41 | 25 | 10 | 110 | 12 | 150 | YNd5 | hv | 0 | -9 | 9 | 0 | 1.5 | FALSE
0.25 MVA 20/0.4 kV | 0.32 | 0.8 | 1.44 | 0.25 | 0.4 | 20 | 6 | 150 | Yzn5 | hv | 0 | -2 | 2 | 0 | 2.5 | FALSE
0.4 MVA 20/0.4 kV | 0.3375 | 1.35 | 1.425 | 0.4 | 0.4 | 20 | 6 | 150 | Dyn5 | hv | 0 | -2 | 2 | 0 | 2.5 | FALSE
0.63 MVA 20/0.4 kV | 0.2619 | 1.65 | 1.206 | 0.63 | 0.4 | 20 | 6 | 150 | Dyn5 | hv | 0 | -2 | 2 | 0 | 2.5 | FALSE
0.25 MVA 10/0.4 kV | 0.24 | 0.6 | 1.2 | 0.25 | 0.4 | 10 | 4 | 150 | Dyn5 | hv | 0 | -2 | 2 | 0 | 2.5 | FALSE
0.4 MVA 10/0.4 kV | 0.2375 | 0.95 | 1.325 | 0.4 | 0.4 | 10 | 4 | 150 | Dyn5 | hv | 0 | -2 | 2 | 0 | 2.5 | FALSE
0.63 MVA 10/0.4 kV | 0.1873 | 1.18 | 1.0794 | 0.63 | 0.4 | 10 | 4 | 150 | Dyn5 | hv | 0 | -2 | 2 | 0 | 2.5 | FALSE

## trafo3w_std_types
| sn_hv_mva | sn_mv_mva | sn_lv_mva | vn_hv_kv | vn_mv_kv | vn_lv_kv | vk_hv_percent | vk_mv_percent | vk_lv_percent | vkr_hv_percent | vkr_mv_percent | vkr_lv_percent | pfe_kw | i0_percent | shift_mv_degree | shift_lv_degree | vector_group | tap_side | tap_neutral | tap_min | tap_max | tap_step_percent
63/25/38 MVA 110/20/10 kV | 63 | 25 | 38 | 110 | 20 | 10 | 10.4 | 10.4 | 10.4 | 0.28 | 0.32 | 0.35 | 35 | 0.89 | 0 | 0 | YN0yn0yn0 | hv | 0 | -10 | 10 | 1.2
63/25/38 MVA 110/10/10 kV | 63 | 25 | 38 | 110 | 10 | 10 | 10.4 | 10.4 | 10.4 | 0.28 | 0.32 | 0.35 | 35 | 0.89 | 0 | 0 | YN0yn0yn0 | hv | 0 | -10 | 10 | 1.2

## fuse_std_types
| fuse_type | i_rated_a | t_avg | t_min | t_total | x_avg | x_min | x_total
HV 100A | HV 100A | 100 | 0 | [10.0, 3.64, 0.854, 0.281, 0.1, 0.0531, 0.022, 0.01] | [10.0, 4.267, 1.21, 0.403, 0.1, 0.058, 0.022, 0.01] | 0 | [300.0, 350.0, 450.0, 550.0, 700.0, 850.0, 1200.0, 1752.0] | [600.0, 700.0, 900.0, 1150.0, 1665.0, 2000.0, 3000.0, 4313.0]
HV 10A | HV 10A | 10 | 0 | [10.0, 1675.0, 0.344, 0.156, 0.1, 0.0417, 0.0171, 0.01] | [10.0, 1.3, 0.3, 0.155, 0.1, 0.0555, 0.023, 0.01] | 0 | [30.0, 32.0, 35.0, 37.0, 39.0, 50.0, 70.0, 88.0] | [60.0, 70.0, 80.0, 87.0, 94.0, 110.0, 150.0, 216.0]
HV 125A | HV 125A | 125 | 0 | [10.0, 1.82, 0.344, 0.1, 0.0467, 0.0269, 0.01] | [10.0, 2.478, 0.426, 0.1, 0.0427, 0.0211, 0.01] | 0 | [375.0, 500.0, 700.0, 925.0, 1200.0, 1500.0, 2341.0] | [750.0, 1000.0, 1500.0, 2200.0, 3000.0, 4000.0, 5765.0]
HV 160A | HV 160A | 160 | 0 | [10.0, 4.15, 1.03, 0.198, 0.1, 0.051, 0.0172, 0.01] | [10.0, 2.3, 0.734, 0.274, 0.1, 0.046, 0.0177, 0.01] | 0 | [480.0, 550.0, 700.0, 1000.0, 1260.0, 1600.0, 2500.0, 3227.0] | [960.0, 1300.0, 1700.0, 2200.0, 2996.0, 4000.0, 6000.0, 7946.0]
HV 16A | HV 16A | 16 | 0 | [10.0, 0.352, 0.164, 0.1, 0.0649, 0.0342, 0.01] | [10.0, 2.34, 0.722, 0.181, 0.1, 0.055, 0.0296, 0.01] | 0 | [48.0, 60.0, 65.0, 71.0, 80.0, 100.0, 162.0] | [96.0, 110.0, 125.0, 150.0, 168.0, 200.0, 250.0, 398.0]
HV 200A | HV 200A | 200 | 0 | [10.0, 4.267, 1.21, 0.403, 0.1, 0.058, 0.022, 0.01] | [10.0, 3.73, 1.654, 0.328, 0.1, 0.0531, 0.019, 0.01] | 0 | [600.0, 700.0, 900.0, 1150.0, 1665.0, 2000.0, 3000.0, 4313.0] | [1200.0, 1500.0, 1800.0, 2700.0, 3960.0, 5000.0, 7500.0, 10620.0]
HV 20A | HV 20A | 20 | 0 | [10.0, 1.3, 0.3, 0.155, 0.1, 0.0555, 0.023, 0.01] | [10.0, 1.3, 0.161, 0.1, 0.0611, 0.0399, 0.0141, 0.01] | 0 | [60.0, 70.0, 80.0, 87.0, 94.0, 110.0, 150.0, 216.0] | [120.0, 150.0, 200.0, 223.0, 260.0, 300.0, 450.0, 532.0]
HV 25A | HV 25A | 25 | 0 | [10.0, 2.512, 0.833, 0.299, 0.1, 0.0372, 0.0223, 0.01] | [10.0, 3.125, 0.597, 0.198, 0.1, 0.0378, 0.022, 0.01] | 0 | [75.0, 82.0, 90.0, 100.0, 124.0, 170.0, 200.0, 289.0] | [150.0, 170.0, 210.0, 250.0, 294.0, 400.0, 500.0, 711.0]
HV 31.5A | HV 31.5A | 31.5 | 0 | [10.0, 2.34, 0.722, 0.181, 0.1, 0.055, 0.0296, 0.01] | [10.0, 2.84, 0.368, 0.164, 0.1, 0.0621, 0.0378, 0.0195, 0.01] | 0 | [95.0, 110.0, 125.0, 150.0, 165.0, 200.0, 250.0, 390.0] | [189.0, 220.0, 300.0, 350.0, 393.0, 450.0, 530.0, 700.0, 960.0]
HV 40A | HV 40A | 40 | 0 | [10.0, 1.3, 0.161, 0.1, 0.0611, 0.0399, 0.0141, 0.01] | [10.0, 2.05, 0.369, 0.198, 0.1, 0.051, 0.0298, 0.01] | 0 | [120.0, 150.0, 200.0, 223.0, 260.0, 300.0, 450.0, 532.0] | [240.0, 300.0, 400.0, 450.0, 530.0, 650.0, 800.0, 1311.0]
HV 50A | HV 50A | 50 | 0 | [10.0, 3.215, 0.597, 0.198, 0.1, 0.0378, 0.022, 0.01] | [10.0, 3.64, 0.854, 0.281, 0.1, 0.0531, 0.022, 0.01] | 0 | [150.0, 170.0, 210.0, 250.0, 294.0, 400.0, 500.0, 711.0] | [300.0, 350.0, 450.0, 550.0, 700.0, 850.0, 1200.0, 1752.0]
HV 6.3A | HV 6.3A | 6.3 | 0 | [10.0, 1.39, 0.344, 0.168, 0.1, 0.056, 0.0263, 0.01] | [10.0, 1.711, 0.516, 0.198, 0.1, 0.0634, 0.0303, 0.01] | 0 | [19.0, 19.5, 20.4, 20.8, 22.0, 25.0, 32.0, 48.0] | [38.0, 40.0, 43.0, 48.0, 53.0, 60.0, 75.0, 118.0]
HV 63A | HV 63A | 63 | 0 | [10.0, 2.84, 0.368, 0.164, 0.1, 0.0621, 0.0378, 0.0195, 0.01] | [10.0, 1.82, 0.344, 0.1, 0.0467, 0.0269, 0.01] | 0 | [189.0, 220.0, 300.0, 350.0, 393.0, 450.0, 530.0, 700.0, 961.0] | [378.0, 500.0, 700.0, 934.0, 1200.0, 1500.0, 2366.0]
HV 80A | HV 80A | 80 | 0 | [10.0, 2.05, 0.369, 0.198, 0.1, 0.051, 0.0298, 0.01] | [10.0, 4.15, 1.03, 0.198, 0.1, 0.051, 0.0172, 0.01] | 0 | [240.0, 300.0, 400.0, 450.0, 530.0, 650.0, 800.0, 1311.0] | [480.0, 550.0, 700.0, 1000.0, 1260.0, 1600.0, 2500.0, 3227.0]
Siemens NH-1-100 | Siemens NH-1-100 | 100 | [5400.0, 2000.0, 400.0, 20.0, 1.0, 0.2, 0.012, 0.004] | 0 | 0 | [150.0, 190.0, 250.0, 430.0, 900.0, 1250.0, 2700.0, 3600.0] | 0 | 0
Siemens NH-1-125 | Siemens NH-1-125 | 125 | [4800.0, 120.0, 7.0, 0.1, 0.004] | 0 | 0 | [180.0, 400.0, 740.0, 2000.0, 4250.0] | 0 | 0
Siemens NH-1-16 | Siemens NH-1-16 | 16 | [4000.0, 400.0, 2.0, 0.1, 0.04, 0.01] | 0 | 0 | [26.0, 35.0, 75.0, 150.0, 200.0, 300.0] | 0 | 0
Siemens NH-1-160 | Siemens NH-1-160 | 160 | [4800.0, 120.0, 7.0, 0.1, 0.004] | 0 | 0 | [210.0, 500.0, 900.0, 2300.0, 5000.0] | 0 | 0
Siemens NH-1-25 | Siemens NH-1-25 | 25 | [4000.0, 1000.0, 10.0, 0.2, 0.02, 0.01] | 0 | 0 | [40.0, 50.0, 100.0, 210.0, 400.0, 500.0] | 0 | 0
Siemens NH-1-50 | Siemens NH-1-50 | 50 | [4000.0, 40.0, 4.0, 1.0, 0.02, 0.01] | 0 | 0 | [86.0, 200.0, 300.0, 400.0, 1000.0, 1280.0] | 0 | 0
Siemens NH-1-63 | Siemens NH-1-63 | 63 | [4000.0, 100.0, 10.0, 2.0, 0.04, 0.01] | 0 | 0 | [100.0, 200.0, 300.0, 400.0, 1000.0, 1500.0] | 0 | 0
Siemens NH-1-80 | Siemens NH-1-80 | 80 | [4800.0, 120.0, 7.0, 0.1, 0.01] | 0 | 0 | [150.58, 250.0, 450.0, 1150.0, 2470.0] | 0 | 0
Siemens NH-2-1000 | Siemens NH-2-1000 | 1000 | [4800.0, 120.0, 7.0, 0.1, 0.004] | 0 | 0 | [1900.0, 3500.0, 8400.0, 24000.0, 52000.0] | 0 | 0
Siemens NH-2-200 | Siemens NH-2-200 | 200 | [4800.0, 120.0, 7.0, 0.1, 0.004] | 0 | 0 | [280.0, 650.0, 1200.0, 3000.0, 7000.0] | 0 | 0
Siemens NH-2-224 | Siemens NH-2-224 | 224 | [4800.0, 120.0, 7.0, 0.2, 0.04, 0.004] | 0 | 0 | [400.0, 750.0, 1453.0, 3025.0, 4315.0, 7600.0] | 0 | 0
Siemens NH-2-250 | Siemens NH-2-250 | 250 | [4800.0, 120.0, 7.0, 0.1, 0.004] | 0 | 0 | [450.0, 800.0, 1650.0, 4000.0, 8500.0] | 0 | 0
Siemens NH-2-315 | Siemens NH-2-315 | 315 | [4800.0, 120.0, 7.0, 0.1, 0.004] | 0 | 0 | [550.0, 920.0, 1900.0, 5000.0, 11000.0] | 0 | 0
Siemens NH-2-355 | Siemens NH-2-355 | 355 | [4800.0, 120.0, 6.0, 0.1, 0.004] | 0 | 0 | [650.0, 1116.27, 2350.0, 5840.0, 12790.0] | 0 | 0
Siemens NH-2-400 | Siemens NH-2-400 | 400 | [4800.0, 120.0, 7.0, 0.1, 0.004] | 0 | 0 | [720.0, 1350.0, 2800.0, 6500.0, 15000.0] | 0 | 0
Siemens NH-2-425 | Siemens NH-2-425 | 425 | [4800.0, 120.0, 7.0, 0.1, 0.004] | 0 | 0 | [850.0, 1500.0, 3050.0, 7500.0, 16500.0] | 0 | 0
Siemens NH-2-630 | Siemens NH-2-630 | 630 | [4800.0, 120.0, 7.0, 0.1, 0.004] | 0 | 0 | [1200.0, 2000.0, 4800.0, 12000.0, 26000.0] | 0 | 0

## dtypes
| element | column | dtype
0 | bus | name | object
1 | bus | vn_kv | float64
2 | bus | type | object
3 | bus | zone | object
4 | bus | in_service | bool
5 | load | name | object
6 | load | bus | uint32
7 | load | p_mw | float64
8 | load | q_mvar | float64
9 | load | const_z_percent | float64
10 | load | const_i_percent | float64
11 | load | sn_mva | float64
12 | load | scaling | float64
13 | load | in_service | bool
14 | load | type | object
15 | ext_grid | name | object
16 | ext_grid | bus | uint32
17 | ext_grid | vm_pu | float64
18 | ext_grid | va_degree | float64
19 | ext_grid | slack_weight | float64
20 | ext_grid | in_service | bool
21 | line | name | object
22 | line | std_type | object
23 | line | from_bus | uint32
24 | line | to_bus | uint32
25 | line | length_km | float64
26 | line | r_ohm_per_km | float64
27 | line | x_ohm_per_km | float64
28 | line | c_nf_per_km | float64
29 | line | g_us_per_km | float64
30 | line | max_i_ka | float64
31 | line | df | float64
32 | line | parallel | uint32
33 | line | type | object
34 | line | in_service | bool
35 | trafo | name | object
36 | trafo | std_type | object
37 | trafo | hv_bus | uint32
38 | trafo | lv_bus | uint32
39 | trafo | sn_mva | float64
40 | trafo | vn_hv_kv | float64
41 | trafo | vn_lv_kv | float64
42 | trafo | vk_percent | float64
43 | trafo | vkr_percent | float64
44 | trafo | pfe_kw | float64
45 | trafo | i0_percent | float64
46 | trafo | shift_degree | float64
47 | trafo | tap_side | object
48 | trafo | tap_neutral | int32
49 | trafo | tap_min | int32
50 | trafo | tap_max | int32
51 | trafo | tap_step_percent | float64
52 | trafo | tap_step_degree | float64
53 | trafo | tap_pos | int32
54 | trafo | tap_phase_shifter | bool
55 | trafo | parallel | uint32
56 | trafo | df | float64
57 | trafo | in_service | bool
58 | line_geodata | coords | object
59 | bus_geodata | x | float64
60 | bus_geodata | y | float64
61 | bus_geodata | coords | object

## parameters
| version | format_version | converged | OPF_converged | name | f_hz | sn_mva
0 | 2.14.6 | 2.14.0 | FALSE | FALSE |  | 50 | 1