## bus
| name | vn_kv | type | zone | in_service
0 | bus_LV_4035-7_0_3_node_0 | 0.4 | n |  | TRUE
1 | bus_LV_4035-7_0_3_node_1 | 0.4 | n |  | TRUE
2 | bus_LV_4035-7_0_3_node_2 | 0.4 | n |  | TRUE
3 | bus_LV_4035-7_0_3_node_32 | 0.4 | n |  | TRUE
4 | bus_LV_4035-7_0_3_node_25 | 0.4 | n |  | TRUE
5 | bus_LV_4035-7_0_3_node_3 | 0.4 | n |  | TRUE
6 | bus_LV_4035-7_0_3_node_4 | 0.4 | n |  | TRUE
7 | bus_LV_4035-7_0_3_node_5 | 0.4 | n |  | TRUE
8 | bus_LV_4035-7_0_3_node_6 | 0.4 | n |  | TRUE
9 | bus_LV_4035-7_0_3_node_7 | 0.4 | n |  | TRUE
10 | bus_LV_4035-7_0_3_node_14 | 0.4 | n |  | TRUE
11 | bus_LV_4035-7_0_3_node_13 | 0.4 | n |  | TRUE
12 | bus_LV_4035-7_0_3_node_11 | 0.4 | n |  | TRUE
13 | bus_LV_4035-7_0_3_node_20 | 0.4 | n |  | TRUE
14 | bus_LV_4035-7_0_3_node_12 | 0.4 | n |  | TRUE
15 | bus_LV_4035-7_0_3_node_8 | 0.4 | n |  | TRUE
16 | bus_LV_4035-7_0_3_node_15 | 0.4 | n |  | TRUE
17 | bus_LV_4035-7_0_3_node_18 | 0.4 | n |  | TRUE
18 | bus_LV_4035-7_0_3_node_16 | 0.4 | n |  | TRUE
19 | bus_LV_4035-7_0_3_node_21 | 0.4 | n |  | TRUE
20 | bus_LV_4035-7_0_3_node_19 | 0.4 | n |  | TRUE
21 | bus_LV_4035-7_0_3_node_62 | 0.4 | n |  | TRUE
22 | bus_LV_4035-7_0_3_node_23 | 0.4 | n |  | TRUE
23 | bus_LV_4035-7_0_3_node_59 | 0.4 | n |  | TRUE
24 | bus_LV_4035-7_0_3_node_22 | 0.4 | n |  | TRUE
25 | bus_LV_4035-7_0_3_node_24 | 0.4 | n |  | TRUE
26 | bus_LV_4035-7_0_3_node_26 | 0.4 | n |  | TRUE
27 | bus_LV_4035-7_0_3_node_33 | 0.4 | n |  | TRUE
28 | bus_LV_4035-7_0_3_node_60 | 0.4 | n |  | TRUE
29 | bus_LV_4035-7_0_3_node_35 | 0.4 | n |  | TRUE
30 | bus_LV_4035-7_0_3_node_58 | 0.4 | n |  | TRUE
31 | bus_LV_4035-7_0_3_node_27 | 0.4 | n |  | TRUE
32 | bus_LV_4035-7_0_3_node_28 | 0.4 | n |  | TRUE
33 | bus_LV_4035-7_0_3_node_29 | 0.4 | n |  | TRUE
34 | bus_LV_4035-7_0_3_node_30 | 0.4 | n |  | TRUE
35 | bus_LV_4035-7_0_3_node_31 | 0.4 | n |  | TRUE
36 | bus_LV_4035-7_0_3_node_40 | 0.4 | n |  | TRUE
37 | bus_LV_4035-7_0_3_node_111 | 0.4 | n |  | TRUE
38 | bus_LV_4035-7_0_3_node_41 | 0.4 | n |  | TRUE
39 | bus_LV_4035-7_0_3_node_110 | 0.4 | n |  | TRUE
40 | bus_LV_4035-7_0_3_node_34 | 0.4 | n |  | TRUE
41 | bus_LV_4035-7_0_3_node_36 | 0.4 | n |  | TRUE
42 | bus_LV_4035-7_0_3_node_38 | 0.4 | n |  | TRUE
43 | bus_LV_4035-7_0_3_node_39 | 0.4 | n |  | TRUE
44 | bus_LV_4035-7_0_3_node_37 | 0.4 | n |  | TRUE
45 | bus_LV_4035-7_0_3_node_44 | 0.4 | n |  | TRUE
46 | bus_LV_4035-7_0_3_node_43 | 0.4 | n |  | TRUE
47 | bus_LV_4035-7_0_3_node_48 | 0.4 | n |  | TRUE
48 | bus_LV_4035-7_0_3_node_61 | 0.4 | n |  | TRUE
49 | bus_LV_4035-7_0_3_node_54 | 0.4 | n |  | TRUE
50 | bus_LV_4035-7_0_3_node_46 | 0.4 | n |  | TRUE
51 | bus_LV_4035-7_0_3_node_42 | 0.4 | n |  | TRUE
52 | bus_LV_4035-7_0_3_node_47 | 0.4 | n |  | TRUE
53 | bus_LV_4035-7_0_3_node_52 | 0.4 | n |  | TRUE
54 | bus_LV_4035-7_0_3_node_45 | 0.4 | n |  | TRUE
55 | bus_LV_4035-7_0_3_node_68 | 0.4 | n |  | TRUE
56 | bus_LV_4035-7_0_3_node_104 | 0.4 | n |  | TRUE
57 | bus_LV_4035-7_0_3_node_69 | 0.4 | n |  | TRUE
58 | bus_LV_4035-7_0_3_node_67 | 0.4 | n |  | TRUE
59 | bus_LV_4035-7_0_3_node_103 | 0.4 | n |  | TRUE
60 | bus_LV_4035-7_0_3_node_49 | 0.4 | n |  | TRUE
61 | bus_LV_4035-7_0_3_node_50 | 0.4 | n |  | TRUE
62 | bus_LV_4035-7_0_3_node_51 | 0.4 | n |  | TRUE
63 | bus_LV_4035-7_0_3_node_53 | 0.4 | n |  | TRUE
64 | bus_LV_4035-7_0_3_node_55 | 0.4 | n |  | TRUE
65 | bus_LV_4035-7_0_3_node_65 | 0.4 | n |  | TRUE
66 | bus_LV_4035-7_0_3_node_56 | 0.4 | n |  | TRUE
67 | bus_LV_4035-7_0_3_node_76 | 0.4 | n |  | TRUE
68 | bus_LV_4035-7_0_3_node_57 | 0.4 | n |  | TRUE
69 | bus_LV_4035-7_0_3_node_74 | 0.4 | n |  | TRUE
70 | bus_LV_4035-7_0_3_node_64 | 0.4 | n |  | TRUE
71 | bus_LV_4035-7_0_3_node_84 | 0.4 | n |  | TRUE
72 | bus_LV_4035-7_0_3_node_75 | 0.4 | n |  | TRUE
73 | bus_LV_4035-7_0_3_node_63 | 0.4 | n |  | TRUE
74 | bus_LV_4035-7_0_3_node_78 | 0.4 | n |  | TRUE
75 | bus_LV_4035-7_0_3_node_66 | 0.4 | n |  | TRUE
76 | bus_LV_4035-7_0_3_node_71 | 0.4 | n |  | TRUE
77 | bus_LV_4035-7_0_3_node_83 | 0.4 | n |  | TRUE
78 | bus_LV_4035-7_0_3_node_70 | 0.4 | n |  | TRUE
79 | bus_LV_4035-7_0_3_node_81 | 0.4 | n |  | TRUE
80 | bus_LV_4035-7_0_3_node_72 | 0.4 | n |  | TRUE
81 | bus_LV_4035-7_0_3_node_73 | 0.4 | n |  | TRUE
82 | bus_LV_4035-7_0_3_node_96 | 0.4 | n |  | TRUE
83 | bus_LV_4035-7_0_3_node_94 | 0.4 | n |  | TRUE
84 | bus_LV_4035-7_0_3_node_113 | 0.4 | n |  | TRUE
85 | bus_LV_4035-7_0_3_node_79 | 0.4 | n |  | TRUE
86 | bus_LV_4035-7_0_3_node_82 | 0.4 | n |  | TRUE
87 | bus_LV_4035-7_0_3_node_85 | 0.4 | n |  | TRUE
88 | bus_LV_4035-7_0_3_node_86 | 0.4 | n |  | TRUE
89 | bus_LV_4035-7_0_3_node_89 | 0.4 | n |  | TRUE
90 | bus_LV_4035-7_0_3_node_87 | 0.4 | n |  | TRUE
91 | bus_LV_4035-7_0_3_node_88 | 0.4 | n |  | TRUE
92 | bus_LV_4035-7_0_3_node_90 | 0.4 | n |  | TRUE
93 | bus_LV_4035-7_0_3_node_92 | 0.4 | n |  | TRUE
94 | bus_LV_4035-7_0_3_node_93 | 0.4 | n |  | TRUE
95 | bus_LV_4035-7_0_3_node_95 | 0.4 | n |  | TRUE
96 | bus_LV_4035-7_0_3_node_97 | 0.4 | n |  | TRUE
97 | bus_LV_4035-7_0_3_node_98 | 0.4 | n |  | TRUE
98 | bus_LV_4035-7_0_3_node_99 | 0.4 | n |  | TRUE
99 | bus_LV_4035-7_0_3_node_100 | 0.4 | n |  | TRUE
100 | bus_LV_4035-7_0_3_node_101 | 0.4 | n |  | TRUE
101 | bus_LV_4035-7_0_3_node_102 | 0.4 | n |  | TRUE
102 | bus_LV_4035-7_0_3_node_105 | 0.4 | n |  | TRUE
103 | bus_LV_4035-7_0_3_node_106 | 0.4 | n |  | TRUE
104 | bus_LV_4035-7_0_3_node_107 | 0.4 | n |  | TRUE
105 | bus_LV_4035-7_0_3_node_109 | 0.4 | n |  | TRUE
106 | bus_LV_4035-7_0_3_node_108 | 0.4 | n |  | TRUE
107 | bus_MV_424_0_node_75 | 20 | n |  | TRUE

## load
| name | bus | p_mw | q_mvar | const_z_percent | const_i_percent | sn_mva | scaling | in_service | type
0 | LV_4035-7_0_3_load_0 | 0 | 0.023286 | 0.0058359 | 0 | 0 |  | 1 | TRUE | wye
1 | LV_4035-7_0_3_load_2 | 2 | 0.01549 | 0.0038822 | 0 | 0 |  | 1 | TRUE | wye
2 | LV_4035-7_0_3_load_32 | 3 | 0.015481 | 0.00388 | 0 | 0 |  | 1 | TRUE | wye
3 | LV_4035-7_0_3_load_3 | 5 | 0.0029588 | 0.00074154 | 0 | 0 |  | 1 | TRUE | wye
4 | LV_4035-7_0_3_load_4 | 6 | 0.0015718 | 0.00039393 | 0 | 0 |  | 1 | TRUE | wye
5 | LV_4035-7_0_3_load_5 | 7 | 0.0015286 | 0.0003831 | 0 | 0 |  | 1 | TRUE | wye
6 | LV_4035-7_0_3_load_7 | 9 | 0.001732 | 0.00043408 | 0 | 0 |  | 1 | TRUE | wye
7 | LV_4035-7_0_3_load_13 | 11 | 0.0022693 | 0.00056875 | 0 | 0 |  | 1 | TRUE | wye
8 | LV_4035-7_0_3_load_11 | 12 | 0.0014619 | 0.00036639 | 0 | 0 |  | 1 | TRUE | wye
9 | LV_4035-7_0_3_load_20 | 13 | 0.0026284 | 0.00065874 | 0 | 0 |  | 1 | TRUE | wye
10 | LV_4035-7_0_3_load_12 | 14 | 0.0013017 | 0.00032623 | 0 | 0 |  | 1 | TRUE | wye
11 | LV_4035-7_0_3_load_8 | 15 | 0.0023064 | 0.00057805 | 0 | 0 |  | 1 | TRUE | wye
12 | LV_4035-7_0_3_load_15 | 16 | 0.0022652 | 0.00056771 | 0 | 0 |  | 1 | TRUE | wye
13 | LV_4035-7_0_3_load_16 | 18 | 0.0017486 | 0.00043824 | 0 | 0 |  | 1 | TRUE | wye
14 | LV_4035-7_0_3_load_21 | 19 | 0.0024311 | 0.00060929 | 0 | 0 |  | 1 | TRUE | wye
15 | LV_4035-7_0_3_load_19 | 20 | 0.0044932 | 0.0011261 | 0 | 0 |  | 1 | TRUE | wye
16 | LV_4035-7_0_3_load_23 | 22 | 0.0013452 | 0.00033713 | 0 | 0 |  | 1 | TRUE | wye
17 | LV_4035-7_0_3_load_22 | 24 | 0.0019819 | 0.00049672 | 0 | 0 |  | 1 | TRUE | wye
18 | LV_4035-7_0_3_load_33 | 27 | 0.0030665 | 0.00076853 | 0 | 0 |  | 1 | TRUE | wye
19 | LV_4035-7_0_3_load_60 | 28 | 0.0023652 | 0.00059278 | 0 | 0 |  | 1 | TRUE | wye
20 | LV_4035-7_0_3_load_58 | 30 | 0.0022929 | 0.00057465 | 0 | 0 |  | 1 | TRUE | wye
21 | LV_4035-7_0_3_load_27 | 31 | 0.0043303 | 0.0010853 | 0 | 0 |  | 1 | TRUE | wye
22 | LV_4035-7_0_3_load_28 | 32 | 0.0014416 | 0.0003613 | 0 | 0 |  | 1 | TRUE | wye
23 | LV_4035-7_0_3_load_29 | 33 | 0.003774 | 0.00094586 | 0 | 0 |  | 1 | TRUE | wye
24 | LV_4035-7_0_3_load_30 | 34 | 0.0037146 | 0.00093096 | 0 | 0 |  | 1 | TRUE | wye
25 | LV_4035-7_0_3_load_31 | 35 | 0.0037129 | 0.00093053 | 0 | 0 |  | 1 | TRUE | wye
26 | LV_4035-7_0_3_load_40 | 36 | 0.0027959 | 0.00070073 | 0 | 0 |  | 1 | TRUE | wye
27 | LV_4035-7_0_3_load_41 | 38 | 0.0037755 | 0.00094624 | 0 | 0 |  | 1 | TRUE | wye
28 | LV_4035-7_0_3_load_110 | 39 | 0.0056597 | 0.0014185 | 0 | 0 |  | 1 | TRUE | wye
29 | LV_4035-7_0_3_load_34 | 40 | 0.0029311 | 0.00073461 | 0 | 0 |  | 1 | TRUE | wye
30 | LV_4035-7_0_3_load_38 | 42 | 0.0053275 | 0.0013352 | 0 | 0 |  | 1 | TRUE | wye
31 | LV_4035-7_0_3_load_43 | 46 | 0.015987 | 0.0040068 | 0 | 0 |  | 1 | TRUE | wye
32 | LV_4035-7_0_3_load_48 | 47 | 0.010113 | 0.0025345 | 0 | 0 |  | 1 | TRUE | wye
33 | LV_4035-7_0_3_load_61 | 48 | 0.0052011 | 0.0013035 | 0 | 0 |  | 1 | TRUE | wye
34 | LV_4035-7_0_3_load_54 | 49 | 0.0024559 | 0.00061552 | 0 | 0 |  | 1 | TRUE | wye
35 | LV_4035-7_0_3_load_46 | 50 | 0.01391 | 0.0034861 | 0 | 0 |  | 1 | TRUE | wye
36 | LV_4035-7_0_3_load_104 | 56 | 0.0012286 | 0.00030793 | 0 | 0 |  | 1 | TRUE | wye
37 | LV_4035-7_0_3_load_69 | 57 | 0.0021324 | 0.00053443 | 0 | 0 |  | 1 | TRUE | wye
38 | LV_4035-7_0_3_load_67 | 58 | 0.005367 | 0.0013451 | 0 | 0 |  | 1 | TRUE | wye
39 | LV_4035-7_0_3_load_103 | 59 | 0.0012928 | 0.000324 | 0 | 0 |  | 1 | TRUE | wye
40 | LV_4035-7_0_3_load_49 | 60 | 0.0054661 | 0.0013699 | 0 | 0 |  | 1 | TRUE | wye
41 | LV_4035-7_0_3_load_50 | 61 | 0.0054292 | 0.0013607 | 0 | 0 |  | 1 | TRUE | wye
42 | LV_4035-7_0_3_load_51 | 62 | 0.0053218 | 0.0013338 | 0 | 0 |  | 1 | TRUE | wye
43 | LV_4035-7_0_3_load_55 | 64 | 0.0050277 | 0.0012601 | 0 | 0 |  | 1 | TRUE | wye
44 | LV_4035-7_0_3_load_76 | 67 | 0.0031465 | 0.00078859 | 0 | 0 |  | 1 | TRUE | wye
45 | LV_4035-7_0_3_load_74 | 69 | 0.0027564 | 0.00069082 | 0 | 0 |  | 1 | TRUE | wye
46 | LV_4035-7_0_3_load_84 | 71 | 0.022285 | 0.0055852 | 0 | 0 |  | 1 | TRUE | wye
47 | LV_4035-7_0_3_load_75 | 72 | 0.0027187 | 0.00068137 | 0 | 0 |  | 1 | TRUE | wye
48 | LV_4035-7_0_3_load_63 | 73 | 0.0050324 | 0.0012612 | 0 | 0 |  | 1 | TRUE | wye
49 | LV_4035-7_0_3_load_78 | 74 | 0.019172 | 0.0048049 | 0 | 0 |  | 1 | TRUE | wye
50 | LV_4035-7_0_3_load_71 | 76 | 0.0028964 | 0.00072592 | 0 | 0 |  | 1 | TRUE | wye
51 | LV_4035-7_0_3_load_83 | 77 | 0.0022215 | 0.00055677 | 0 | 0 |  | 1 | TRUE | wye
52 | LV_4035-7_0_3_load_70 | 78 | 0.0026613 | 0.00066698 | 0 | 0 |  | 1 | TRUE | wye
53 | LV_4035-7_0_3_load_73 | 81 | 0.00080333 | 0.00020133 | 0 | 0 |  | 1 | TRUE | wye
54 | LV_4035-7_0_3_load_96 | 82 | 0.0013571 | 0.00034012 | 0 | 0 |  | 1 | TRUE | wye
55 | LV_4035-7_0_3_load_94 | 83 | 0.0021315 | 0.00053419 | 0 | 0 |  | 1 | TRUE | wye
56 | LV_4035-7_0_3_load_113 | 84 | 0.0028032 | 0.00070255 | 0 | 0 |  | 1 | TRUE | wye
57 | LV_4035-7_0_3_load_79 | 85 | 0.0030792 | 0.00077173 | 0 | 0 |  | 1 | TRUE | wye
58 | LV_4035-7_0_3_load_82 | 86 | 0.0014346 | 0.00035954 | 0 | 0 |  | 1 | TRUE | wye
59 | LV_4035-7_0_3_load_85 | 87 | 0.0007425 | 0.00018609 | 0 | 0 |  | 1 | TRUE | wye
60 | LV_4035-7_0_3_load_86 | 88 | 0.0011507 | 0.00028839 | 0 | 0 |  | 1 | TRUE | wye
61 | LV_4035-7_0_3_load_89 | 89 | 0.00063396 | 0.00015889 | 0 | 0 |  | 1 | TRUE | wye
62 | LV_4035-7_0_3_load_87 | 90 | 0.0011539 | 0.00028919 | 0 | 0 |  | 1 | TRUE | wye
63 | LV_4035-7_0_3_load_88 | 91 | 0.00067983 | 0.00017038 | 0 | 0 |  | 1 | TRUE | wye
64 | LV_4035-7_0_3_load_90 | 92 | 0.0011536 | 0.00028912 | 0 | 0 |  | 1 | TRUE | wye
65 | LV_4035-7_0_3_load_92 | 93 | 0.0015998 | 0.00040095 | 0 | 0 |  | 1 | TRUE | wye
66 | LV_4035-7_0_3_load_93 | 94 | 0.0011906 | 0.00029839 | 0 | 0 |  | 1 | TRUE | wye
67 | LV_4035-7_0_3_load_95 | 95 | 0.0012211 | 0.00030603 | 0 | 0 |  | 1 | TRUE | wye
68 | LV_4035-7_0_3_load_97 | 96 | 0.0024765 | 0.00062066 | 0 | 0 |  | 1 | TRUE | wye
69 | LV_4035-7_0_3_load_98 | 97 | 0.0028162 | 0.00070582 | 0 | 0 |  | 1 | TRUE | wye
70 | LV_4035-7_0_3_load_99 | 98 | 0.002242 | 0.0005619 | 0 | 0 |  | 1 | TRUE | wye
71 | LV_4035-7_0_3_load_100 | 99 | 0.0016094 | 0.00040334 | 0 | 0 |  | 1 | TRUE | wye
72 | LV_4035-7_0_3_load_101 | 100 | 0.0032478 | 0.00081399 | 0 | 0 |  | 1 | TRUE | wye
73 | LV_4035-7_0_3_load_102 | 101 | 0.0027459 | 0.0006882 | 0 | 0 |  | 1 | TRUE | wye
74 | LV_4035-7_0_3_load_106 | 103 | 0.0024862 | 0.00062311 | 0 | 0 |  | 1 | TRUE | wye
75 | LV_4035-7_0_3_load_107 | 104 | 0.0022839 | 0.00057239 | 0 | 0 |  | 1 | TRUE | wye
76 | LV_4035-7_0_3_load_109 | 105 | 0.0023342 | 0.000585 | 0 | 0 |  | 1 | TRUE | wye
77 | LV_4035-7_0_3_load_108 | 106 | 0.0033266 | 0.00083373 | 0 | 0 |  | 1 | TRUE | wye

## ext_grid
| name | bus | vm_pu | va_degree | slack_weight | in_service
0 |  | 47 | 1 | 0 | 1 | TRUE

## line
| name | std_type | from_bus | to_bus | length_km | r_ohm_per_km | x_ohm_per_km | c_nf_per_km | g_us_per_km | max_i_ka | df | parallel | type | in_service
0 | LV_4035-7_0_3_line_0 |  | 0 | 1 | 0.012071 | 0.125 | 0.08 | 261 | 0 | 0.364 | 1 | 1 | cs | TRUE
1 | LV_4035-7_0_3_line_1 |  | 1 | 2 | 0.014532 | 0.125 | 0.08 | 261 | 0 | 0.364 | 1 | 1 | cs | TRUE
2 | LV_4035-7_0_3_line_2 |  | 2 | 3 | 0.032765 | 0.125 | 0.08 | 261 | 0 | 0.364 | 1 | 1 | cs | TRUE
3 | LV_4035-7_0_3_line_3 |  | 3 | 4 | 0.041063 | 0.125 | 0.08 | 261 | 0 | 0.364 | 1 | 1 | cs | TRUE
4 | LV_4035-7_0_3_line_4 |  | 4 | 27 | 0.013261 | 0.125 | 0.08 | 261 | 0 | 0.364 | 1 | 1 | cs | TRUE
5 | LV_4035-7_0_3_line_5 |  | 4 | 25 | 0.02451 | 0.125 | 0.08 | 261 | 0 | 0.364 | 1 | 1 | cs | TRUE
6 | LV_4035-7_0_3_line_6 |  | 5 | 6 | 0.013622 | 0.125 | 0.08 | 261 | 0 | 0.364 | 1 | 1 | cs | TRUE
7 | LV_4035-7_0_3_line_7 |  | 5 | 7 | 0.0062361 | 0.125 | 0.08 | 261 | 0 | 0.364 | 1 | 1 | cs | TRUE
8 | LV_4035-7_0_3_line_8 |  | 6 | 8 | 0.015436 | 0.125 | 0.08 | 261 | 0 | 0.364 | 1 | 1 | cs | TRUE
9 | LV_4035-7_0_3_line_9 |  | 7 | 9 | 0.019909 | 0.125 | 0.08 | 261 | 0 | 0.364 | 1 | 1 | cs | TRUE
10 | LV_4035-7_0_3_line_10 |  | 8 | 10 | 0.00521 | 0.125 | 0.08 | 261 | 0 | 0.364 | 1 | 1 | cs | TRUE
11 | LV_4035-7_0_3_line_11 |  | 8 | 11 | 0.015141 | 0.125 | 0.08 | 261 | 0 | 0.364 | 1 | 1 | cs | TRUE
12 | LV_4035-7_0_3_line_12 |  | 9 | 12 | 0.0037424 | 0.125 | 0.08 | 261 | 0 | 0.364 | 1 | 1 | cs | TRUE
13 | LV_4035-7_0_3_line_13 |  | 10 | 13 | 0.037515 | 0.125 | 0.08 | 261 | 0 | 0.364 | 1 | 1 | cs | TRUE
14 | LV_4035-7_0_3_line_14 |  | 12 | 14 | 0.019442 | 0.125 | 0.08 | 261 | 0 | 0.364 | 1 | 1 | cs | TRUE
15 | LV_4035-7_0_3_line_15 |  | 13 | 17 | 0.012525 | 0.125 | 0.08 | 261 | 0 | 0.364 | 1 | 1 | cs | TRUE
16 | LV_4035-7_0_3_line_16 |  | 14 | 16 | 0.0053135 | 0.125 | 0.08 | 261 | 0 | 0.364 | 1 | 1 | cs | TRUE
17 | LV_4035-7_0_3_line_17 |  | 15 | 16 | 0.050295 | 0.125 | 0.08 | 261 | 0 | 0.364 | 1 | 1 | cs | TRUE
18 | LV_4035-7_0_3_line_18 |  | 17 | 19 | 0.033641 | 0.125 | 0.08 | 261 | 0 | 0.364 | 1 | 1 | cs | TRUE
19 | LV_4035-7_0_3_line_19 |  | 17 | 18 | 0.018251 | 0.125 | 0.08 | 261 | 0 | 0.364 | 1 | 1 | cs | TRUE
20 | LV_4035-7_0_3_line_20 |  | 19 | 22 | 0.00031433 | 0.125 | 0.08 | 261 | 0 | 0.364 | 1 | 1 | cs | TRUE
21 | LV_4035-7_0_3_line_21 |  | 20 | 21 | 0.0031661 | 0.125 | 0.08 | 261 | 0 | 0.364 | 1 | 1 | cs | TRUE
22 | LV_4035-7_0_3_line_22 |  | 21 | 23 | 0.033347 | 0.125 | 0.08 | 261 | 0 | 0.364 | 1 | 1 | cs | TRUE
23 | LV_4035-7_0_3_line_23 |  | 22 | 24 | 0.023233 | 0.125 | 0.08 | 261 | 0 | 0.364 | 1 | 1 | cs | TRUE
24 | LV_4035-7_0_3_line_24 |  | 23 | 72 | 0.035661 | 0.125 | 0.08 | 261 | 0 | 0.364 | 1 | 1 | cs | TRUE
25 | LV_4035-7_0_3_line_25 |  | 23 | 63 | 0.02209 | 0.125 | 0.08 | 261 | 0 | 0.364 | 1 | 1 | cs | TRUE
26 | LV_4035-7_0_3_line_26 |  | 24 | 25 | 0.011923 | 0.125 | 0.08 | 261 | 0 | 0.364 | 1 | 1 | cs | TRUE
27 | LV_4035-7_0_3_line_27 |  | 25 | 26 | 0.026272 | 0.125 | 0.08 | 261 | 0 | 0.364 | 1 | 1 | cs | TRUE
28 | LV_4035-7_0_3_line_28 |  | 26 | 28 | 0.0086811 | 0.125 | 0.08 | 261 | 0 | 0.364 | 1 | 1 | cs | TRUE
29 | LV_4035-7_0_3_line_29 |  | 27 | 29 | 0.014464 | 0.125 | 0.08 | 261 | 0 | 0.364 | 1 | 1 | cs | TRUE
30 | LV_4035-7_0_3_line_30 |  | 28 | 30 | 0.031525 | 0.125 | 0.08 | 261 | 0 | 0.364 | 1 | 1 | cs | TRUE
31 | LV_4035-7_0_3_line_31 |  | 29 | 40 | 0.010921 | 0.125 | 0.08 | 261 | 0 | 0.364 | 1 | 1 | cs | TRUE
32 | LV_4035-7_0_3_line_32 |  | 31 | 32 | 0.017944 | 0.125 | 0.08 | 261 | 0 | 0.364 | 1 | 1 | cs | TRUE
33 | LV_4035-7_0_3_line_33 |  | 31 | 33 | 0.0075076 | 0.125 | 0.08 | 261 | 0 | 0.364 | 1 | 1 | cs | TRUE
34 | LV_4035-7_0_3_line_34 |  | 32 | 34 | 0.0027933 | 0.125 | 0.08 | 261 | 0 | 0.364 | 1 | 1 | cs | TRUE
35 | LV_4035-7_0_3_line_35 |  | 33 | 35 | 0.018614 | 0.125 | 0.08 | 261 | 0 | 0.364 | 1 | 1 | cs | TRUE
36 | LV_4035-7_0_3_line_36 |  | 34 | 36 | 0.010374 | 0.125 | 0.08 | 261 | 0 | 0.364 | 1 | 1 | cs | TRUE
37 | LV_4035-7_0_3_line_37 |  | 35 | 37 | 0.019882 | 0.125 | 0.08 | 261 | 0 | 0.364 | 1 | 1 | cs | TRUE
38 | LV_4035-7_0_3_line_38 |  | 36 | 38 | 0.0082829 | 0.125 | 0.08 | 261 | 0 | 0.364 | 1 | 1 | cs | TRUE
39 | LV_4035-7_0_3_line_39 |  | 37 | 39 | 0.013098 | 0.125 | 0.08 | 261 | 0 | 0.364 | 1 | 1 | cs | TRUE
40 | LV_4035-7_0_3_line_40 |  | 38 | 51 | 0.016303 | 0.125 | 0.08 | 261 | 0 | 0.364 | 1 | 1 | cs | TRUE
41 | LV_4035-7_0_3_line_41 |  | 40 | 41 | 0.02648 | 0.125 | 0.08 | 261 | 0 | 0.364 | 1 | 1 | cs | TRUE
42 | LV_4035-7_0_3_line_42 |  | 41 | 42 | 0.0054086 | 0.125 | 0.08 | 261 | 0 | 0.364 | 1 | 2 | cs | TRUE
43 | LV_4035-7_0_3_line_43 |  | 41 | 43 | 0.010186 | 0.125 | 0.08 | 261 | 0 | 0.364 | 1 | 2 | cs | TRUE
44 | LV_4035-7_0_3_line_44 |  | 42 | 47 | 0.017955 | 0.125 | 0.08 | 261 | 0 | 0.364 | 1 | 2 | cs | TRUE
45 | LV_4035-7_0_3_line_45 |  | 43 | 48 | 0.005706 | 0.125 | 0.08 | 261 | 0 | 0.364 | 1 | 1 | cs | TRUE
46 | LV_4035-7_0_3_line_46 |  | 43 | 49 | 0.026227 | 0.125 | 0.08 | 261 | 0 | 0.364 | 1 | 2 | cs | TRUE
47 | LV_4035-7_0_3_line_47 |  | 44 | 45 | 0.019003 | 0.125 | 0.08 | 261 | 0 | 0.364 | 1 | 1 | cs | TRUE
48 | LV_4035-7_0_3_line_48 |  | 44 | 46 | 0.033346 | 0.125 | 0.08 | 261 | 0 | 0.364 | 1 | 1 | cs | TRUE
49 | LV_4035-7_0_3_line_49 |  | 45 | 50 | 0.0046883 | 0.125 | 0.08 | 261 | 0 | 0.364 | 1 | 1 | cs | TRUE
50 | LV_4035-7_0_3_line_50 |  | 46 | 51 | 0.015612 | 0.125 | 0.08 | 261 | 0 | 0.364 | 1 | 1 | cs | TRUE
51 | LV_4035-7_0_3_line_51 |  | 47 | 52 | 0.015128 | 0.125 | 0.08 | 261 | 0 | 0.364 | 1 | 1 | cs | TRUE
52 | LV_4035-7_0_3_line_52 |  | 49 | 53 | 0.03076 | 0.125 | 0.08 | 261 | 0 | 0.364 | 1 | 2 | cs | TRUE
53 | LV_4035-7_0_3_line_53 |  | 50 | 52 | 0.024441 | 0.125 | 0.08 | 261 | 0 | 0.364 | 1 | 1 | cs | TRUE
54 | LV_4035-7_0_3_line_54 |  | 53 | 64 | 0.028399 | 0.125 | 0.08 | 261 | 0 | 0.364 | 1 | 1 | cs | TRUE
55 | LV_4035-7_0_3_line_55 |  | 53 | 61 | 0.011676 | 0.125 | 0.08 | 261 | 0 | 0.364 | 1 | 1 | cs | TRUE
56 | LV_4035-7_0_3_line_56 |  | 54 | 55 | 0.029261 | 0.125 | 0.08 | 261 | 0 | 0.364 | 1 | 1 | cs | TRUE
57 | LV_4035-7_0_3_line_57 |  | 54 | 56 | 0.013251 | 0.125 | 0.08 | 261 | 0 | 0.364 | 1 | 1 | cs | TRUE
58 | LV_4035-7_0_3_line_58 |  | 55 | 57 | 0.0069131 | 0.125 | 0.08 | 261 | 0 | 0.364 | 1 | 1 | cs | TRUE
59 | LV_4035-7_0_3_line_59 |  | 55 | 58 | 0.028807 | 0.125 | 0.08 | 261 | 0 | 0.364 | 1 | 1 | cs | TRUE
60 | LV_4035-7_0_3_line_60 |  | 56 | 59 | 0.022391 | 0.125 | 0.08 | 261 | 0 | 0.364 | 1 | 1 | cs | TRUE
61 | LV_4035-7_0_3_line_61 |  | 57 | 80 | 0.021175 | 0.125 | 0.08 | 261 | 0 | 0.364 | 1 | 1 | cs | TRUE
62 | LV_4035-7_0_3_line_62 |  | 60 | 61 | 0.01856 | 0.125 | 0.08 | 261 | 0 | 0.364 | 1 | 1 | cs | TRUE
63 | LV_4035-7_0_3_line_63 |  | 60 | 62 | 0.017328 | 0.125 | 0.08 | 261 | 0 | 0.364 | 1 | 1 | cs | TRUE
64 | LV_4035-7_0_3_line_64 |  | 62 | 63 | 0.020478 | 0.125 | 0.08 | 261 | 0 | 0.364 | 1 | 1 | cs | TRUE
65 | LV_4035-7_0_3_line_65 |  | 64 | 65 | 0.0092586 | 0.125 | 0.08 | 261 | 0 | 0.364 | 1 | 1 | cs | TRUE
66 | LV_4035-7_0_3_line_66 |  | 65 | 73 | 0.024892 | 0.125 | 0.08 | 261 | 0 | 0.364 | 1 | 1 | cs | TRUE
67 | LV_4035-7_0_3_line_67 |  | 66 | 67 | 0.013597 | 0.125 | 0.08 | 261 | 0 | 0.364 | 1 | 1 | cs | TRUE
68 | LV_4035-7_0_3_line_68 |  | 66 | 68 | 0.028156 | 0.125 | 0.08 | 261 | 0 | 0.364 | 1 | 1 | cs | TRUE
69 | LV_4035-7_0_3_line_69 |  | 66 | 69 | 0.030914 | 0.125 | 0.08 | 261 | 0 | 0.364 | 1 | 1 | cs | TRUE
70 | LV_4035-7_0_3_line_70 |  | 67 | 74 | 0.013611 | 0.125 | 0.08 | 261 | 0 | 0.364 | 1 | 1 | cs | TRUE
71 | LV_4035-7_0_3_line_71 |  | 68 | 70 | 0.020779 | 0.125 | 0.08 | 261 | 0 | 0.364 | 1 | 1 | cs | TRUE
72 | LV_4035-7_0_3_line_72 |  | 68 | 71 | 0.026913 | 0.125 | 0.08 | 261 | 0 | 0.364 | 1 | 1 | cs | TRUE
73 | LV_4035-7_0_3_line_73 |  | 70 | 75 | 0.031229 | 0.125 | 0.08 | 261 | 0 | 0.364 | 1 | 1 | cs | TRUE
74 | LV_4035-7_0_3_line_74 |  | 70 | 73 | 0.017881 | 0.125 | 0.08 | 261 | 0 | 0.364 | 1 | 1 | cs | TRUE
75 | LV_4035-7_0_3_line_75 |  | 74 | 84 | 0.050835 | 0.125 | 0.08 | 261 | 0 | 0.364 | 1 | 1 | cs | TRUE
76 | LV_4035-7_0_3_line_76 |  | 75 | 76 | 0.019951 | 0.125 | 0.08 | 261 | 0 | 0.364 | 1 | 1 | cs | TRUE
77 | LV_4035-7_0_3_line_77 |  | 75 | 77 | 0.0031386 | 0.125 | 0.08 | 261 | 0 | 0.364 | 1 | 1 | cs | TRUE
78 | LV_4035-7_0_3_line_78 |  | 76 | 78 | 0.0014797 | 0.125 | 0.08 | 261 | 0 | 0.364 | 1 | 1 | cs | TRUE
79 | LV_4035-7_0_3_line_79 |  | 77 | 79 | 0.023408 | 0.125 | 0.08 | 261 | 0 | 0.364 | 1 | 1 | cs | TRUE
80 | LV_4035-7_0_3_line_80 |  | 78 | 80 | 0.014003 | 0.125 | 0.08 | 261 | 0 | 0.364 | 1 | 1 | cs | TRUE
81 | LV_4035-7_0_3_line_81 |  | 79 | 86 | 0.01542 | 0.125 | 0.08 | 261 | 0 | 0.364 | 1 | 1 | cs | TRUE
82 | LV_4035-7_0_3_line_82 |  | 79 | 85 | 0.0084713 | 0.125 | 0.08 | 261 | 0 | 0.364 | 1 | 1 | cs | TRUE
83 | LV_4035-7_0_3_line_83 |  | 80 | 81 | 0.018531 | 0.125 | 0.08 | 261 | 0 | 0.364 | 1 | 1 | cs | TRUE
84 | LV_4035-7_0_3_line_84 |  | 81 | 82 | 0.0087309 | 0.125 | 0.08 | 261 | 0 | 0.364 | 1 | 1 | cs | TRUE
85 | LV_4035-7_0_3_line_85 |  | 82 | 83 | 0.014533 | 0.125 | 0.08 | 261 | 0 | 0.364 | 1 | 1 | cs | TRUE
86 | LV_4035-7_0_3_line_86 |  | 83 | 93 | 0.003058 | 0.125 | 0.08 | 261 | 0 | 0.364 | 1 | 1 | cs | TRUE
87 | LV_4035-7_0_3_line_87 |  | 86 | 87 | 0.017459 | 0.125 | 0.08 | 261 | 0 | 0.364 | 1 | 1 | cs | TRUE
88 | LV_4035-7_0_3_line_88 |  | 87 | 88 | 0.0044883 | 0.125 | 0.08 | 261 | 0 | 0.364 | 1 | 1 | cs | TRUE
89 | LV_4035-7_0_3_line_89 |  | 88 | 89 | 0.01324 | 0.125 | 0.08 | 261 | 0 | 0.364 | 1 | 1 | cs | TRUE
90 | LV_4035-7_0_3_line_90 |  | 89 | 90 | 0.0045115 | 0.125 | 0.08 | 261 | 0 | 0.364 | 1 | 1 | cs | TRUE
91 | LV_4035-7_0_3_line_91 |  | 90 | 91 | 0.012332 | 0.125 | 0.08 | 261 | 0 | 0.364 | 1 | 1 | cs | TRUE
92 | LV_4035-7_0_3_line_92 |  | 91 | 92 | 0.0047719 | 0.125 | 0.08 | 261 | 0 | 0.364 | 1 | 1 | cs | TRUE
93 | LV_4035-7_0_3_line_93 |  | 93 | 94 | 0.018386 | 0.125 | 0.08 | 261 | 0 | 0.364 | 1 | 1 | cs | TRUE
94 | LV_4035-7_0_3_line_94 |  | 94 | 95 | 0.0059667 | 0.125 | 0.08 | 261 | 0 | 0.364 | 1 | 1 | cs | TRUE
95 | LV_4035-7_0_3_line_95 |  | 95 | 96 | 0.012213 | 0.125 | 0.08 | 261 | 0 | 0.364 | 1 | 1 | cs | TRUE
96 | LV_4035-7_0_3_line_96 |  | 96 | 97 | 0.01665 | 0.125 | 0.08 | 261 | 0 | 0.364 | 1 | 1 | cs | TRUE
97 | LV_4035-7_0_3_line_97 |  | 97 | 98 | 0.012166 | 0.125 | 0.08 | 261 | 0 | 0.364 | 1 | 1 | cs | TRUE
98 | LV_4035-7_0_3_line_98 |  | 98 | 99 | 0.0039683 | 0.125 | 0.08 | 261 | 0 | 0.364 | 1 | 1 | cs | TRUE
99 | LV_4035-7_0_3_line_99 |  | 99 | 100 | 0.020934 | 0.125 | 0.08 | 261 | 0 | 0.364 | 1 | 1 | cs | TRUE
100 | LV_4035-7_0_3_line_100 |  | 100 | 101 | 0.020333 | 0.125 | 0.08 | 261 | 0 | 0.364 | 1 | 1 | cs | TRUE
101 | LV_4035-7_0_3_line_101 |  | 101 | 102 | 0.013462 | 0.125 | 0.08 | 261 | 0 | 0.364 | 1 | 1 | cs | TRUE
102 | LV_4035-7_0_3_line_102 |  | 102 | 103 | 0.010661 | 0.125 | 0.08 | 261 | 0 | 0.364 | 1 | 1 | cs | TRUE
103 | LV_4035-7_0_3_line_103 |  | 102 | 104 | 0.013897 | 0.125 | 0.08 | 261 | 0 | 0.364 | 1 | 1 | cs | TRUE
104 | LV_4035-7_0_3_line_104 |  | 104 | 105 | 0.011198 | 0.125 | 0.08 | 261 | 0 | 0.364 | 1 | 1 | cs | TRUE
105 | LV_4035-7_0_3_line_105 |  | 105 | 106 | 0.016152 | 0.125 | 0.08 | 261 | 0 | 0.364 | 1 | 1 | cs | TRUE

## trafo
| name | std_type | hv_bus | lv_bus | sn_mva | vn_hv_kv | vn_lv_kv | vk_percent | vkr_percent | pfe_kw | i0_percent | shift_degree | tap_side | tap_neutral | tap_min | tap_max | tap_step_percent | tap_step_degree | tap_pos | tap_phase_shifter | parallel | df | in_service
0 | LV_4035-7_0_3_trafo_48 | 0.63 MVA 20/0.4 kV | 107 | 47 | 0.63 | 20 | 0.4 | 6 | 1.206 | 1.65 | 0.2619 | 150 | hv | 0 | -2 | 2 | 2.5 | 0 | 0 | FALSE | 1 | 1 | TRUE

## line_geodata
| x0 | y0 | x1 | y1 | x2 | y2 | x3 | y3 | x4 | y4 | x5 | y5
0 | 2665103.1788 | 1253618.0528 | 2665101.3878 | 1253629.9902
1 | 2665103.1788 | 1253618.0528 | 2665104.6129 | 1253603.5915
2 | 2665111.511 | 1253571.7057 | 2665109.6868 | 1253577.195 | 2665106.7152 | 1253586.6914 | 2665104.6129 | 1253603.5915
3 | 2665125.496 | 1253533.1039 | 2665115.3677 | 1253560.1008 | 2665111.511 | 1253571.7057
4 | 2665125.496 | 1253533.1039 | 2665119.3351 | 1253530.7234 | 2665112.7009 | 1253530.1854
5 | 2665135.7084 | 1253510.8113 | 2665125.496 | 1253533.1039
6 | 2665211.3679 | 1253522.483 | 2665217.9696 | 1253517.4208 | 2665222.0545 | 1253514.0395
7 | 2665211.3679 | 1253522.483 | 2665206.4191 | 1253526.2777
8 | 2665231.3493 | 1253502.8576 | 2665231.3141 | 1253506.0484 | 2665230.0464 | 1253507.4244 | 2665222.0545 | 1253514.0395
9 | 2665190.6185 | 1253538.3894 | 2665198.1849 | 1253532.5917 | 2665206.4191 | 1253526.2777
10 | 2665231.3493 | 1253502.8576 | 2665229.6076 | 1253497.9461
11 | 2665231.3493 | 1253502.8576 | 2665244.4256 | 1253510.4912
12 | 2665190.6185 | 1253538.3894 | 2665187.6479 | 1253540.6656
13 | 2665229.6076 | 1253497.9461 | 2665225.9952 | 1253495.7269 | 2665198.0335 | 1253477.6879
14 | 2665172.2156 | 1253552.4906 | 2665187.6479 | 1253540.6656
15 | 2665187.9527 | 1253470.2901 | 2665192.9777 | 1253474.4261 | 2665198.0335 | 1253477.6879
16 | 2665172.2156 | 1253552.4906 | 2665167.9979 | 1253555.7224
17 | 2665167.9979 | 1253555.7224 | 2665190.5926 | 1253600.656
18 | 2665187.9527 | 1253470.2901 | 2665164.2611 | 1253494.1739
19 | 2665187.9527 | 1253470.2901 | 2665200.8025 | 1253457.3292
20 | 2665164.0397 | 1253494.3971 | 2665164.2611 | 1253494.1739
21 | 2665199.7335 | 1253410.4436 | 2665202.5098 | 1253411.9655
22 | 2665169.7674 | 1253395.6589 | 2665191.5283 | 1253405.9501 | 2665199.7335 | 1253410.4436
23 | 2665147.0714 | 1253510.1468 | 2665150.8789 | 1253507.6647 | 2665164.0397 | 1253494.3971
24 | 2665169.7674 | 1253395.6589 | 2665175.8947 | 1253381.9165 | 2665181.3009 | 1253369.2447 | 2665183.4602 | 1253362.7574
25 | 2665169.7674 | 1253395.6589 | 2665165.0179 | 1253417.2332
26 | 2665135.7084 | 1253510.8113 | 2665140.532 | 1253511.9874 | 2665144.1564 | 1253511.7493 | 2665147.0714 | 1253510.1468
27 | 2665135.7084 | 1253510.8113 | 2665143.7402 | 1253485.7928
28 | 2665143.7402 | 1253485.7928 | 2665146.394 | 1253477.5273
29 | 2665098.7415 | 1253533.7103 | 2665111.5629 | 1253530.0931 | 2665112.7009 | 1253530.1854
30 | 2665146.394 | 1253477.5273 | 2665156.0314 | 1253447.5114
31 | 2665098.7415 | 1253533.7103 | 2665095.4785 | 1253523.2881
32 | 2664943.8041 | 1253568.1277 | 2664961.2076 | 1253563.7565
33 | 2664943.8041 | 1253568.1277 | 2664936.5227 | 1253569.9565
34 | 2664961.2076 | 1253563.7565 | 2664961.9736 | 1253563.5641 | 2664963.8937 | 1253562.9918
35 | 2664918.4751 | 1253574.5147 | 2664932.4509 | 1253570.9792 | 2664936.5227 | 1253569.9565
36 | 2664973.8356 | 1253560.0282 | 2664963.8937 | 1253562.9918
37 | 2664899.2161 | 1253577.7088 | 2664901.4705 | 1253578.5452 | 2664911.6818 | 1253576.2332 | 2664918.4751 | 1253574.5147
38 | 2664973.8356 | 1253560.0282 | 2664981.7733 | 1253557.6621
39 | 2664899.2161 | 1253577.7088 | 2664895.833 | 1253575.9038 | 2664894.4054 | 1253573.2974 | 2664895.0608 | 1253567.0394
40 | 2664995.864 | 1253550.0483 | 2664988.8848 | 1253555.5423 | 2664981.7733 | 1253557.6621
41 | 2665087.5669 | 1253498.0176 | 2665095.4785 | 1253523.2881
42 | 2665087.5669 | 1253498.0176 | 2665082.4911 | 1253499.8854
43 | 2665094.8105 | 1253493.2048 | 2665095.3957 | 1253494.8791 | 2665087.5669 | 1253498.0176
44 | 2665070.3926 | 1253510.897 | 2665079.7761 | 1253507.3165 | 2665082.4911 | 1253499.8854 | 2665082.4911 | 1253499.8854
45 | 2665094.8105 | 1253493.2048 | 2665092.9382 | 1253487.8137
46 | 2665094.8105 | 1253493.2048 | 2665101.4553 | 1253486.5731 | 2665100.5631 | 1253475.7667 | 2665106.1553 | 1253473.6043
47 | 2665043.3629 | 1253545.7664 | 2665036.5407 | 1253528.0233
48 | 2665043.3629 | 1253545.7664 | 2665010.7967 | 1253552.9341
49 | 2665036.5407 | 1253528.0233 | 2665035.073 | 1253523.5706
50 | 2664995.864 | 1253550.0483 | 2665003.0423 | 1253553.2293 | 2665010.7869 | 1253552.9363 | 2665010.7967 | 1253552.9341
51 | 2665056.0344 | 1253513.2044 | 2665061.2806 | 1253514.374 | 2665070.3926 | 1253510.897
52 | 2665108.7047 | 1253444.178 | 2665109.9808 | 1253447.5277 | 2665105.164 | 1253462.1964 | 2665106.9299 | 1253467.6642 | 2665106.1553 | 1253473.6043
53 | 2665056.0344 | 1253513.2044 | 2665054.0673 | 1253517.119 | 2665035.073 | 1253523.5706
54 | 2665108.7047 | 1253444.178 | 2665093.4587 | 1253450.0702 | 2665085.3602 | 1253450.2814 | 2665081.5929 | 1253451.4776
55 | 2665108.7047 | 1253444.178 | 2665119.7701 | 1253440.4503
56 | 2665003.541 | 1253509.8593 | 2665005.2299 | 1253500.3488 | 2665006.3591 | 1253494.4014 | 2665008.6636 | 1253481.0504
57 | 2665003.541 | 1253509.8593 | 2664990.3247 | 1253508.8969
58 | 2665008.6636 | 1253481.0504 | 2665010.214 | 1253474.3134
59 | 2665008.6636 | 1253481.0504 | 2665024.1833 | 1253483.2 | 2665036.5491 | 1253478.758
60 | 2664967.9926 | 1253507.2707 | 2664990.3247 | 1253508.8969
61 | 2665014.9627 | 1253453.6778 | 2665010.214 | 1253474.3134
62 | 2665133.2794 | 1253432.2893 | 2665131.8956 | 1253432.8358 | 2665132.773 | 1253436.07 | 2665119.7701 | 1253440.4503
63 | 2665133.2794 | 1253432.2893 | 2665145.3167 | 1253427.5351 | 2665144.4349 | 1253424.7012 | 2665145.7677 | 1253424.2176
64 | 2665165.0179 | 1253417.2332 | 2665145.7677 | 1253424.2176
65 | 2665072.7684 | 1253454.2793 | 2665081.5929 | 1253451.4776
66 | 2665072.7684 | 1253454.2793 | 2665066.43 | 1253450.874 | 2665060.2505 | 1253434.291
67 | 2665100.1761 | 1253401.1535 | 2665096.9088 | 1253387.9551
68 | 2665073.6411 | 1253410.5688 | 2665088.594 | 1253405.2625 | 2665095.2221 | 1253402.9114 | 2665100.1761 | 1253401.1535
69 | 2665100.1761 | 1253401.1535 | 2665126.4081 | 1253391.8573 | 2665129.3903 | 1253391.0724
70 | 2665093.6379 | 1253374.7424 | 2665096.9088 | 1253387.9551
71 | 2665054.0069 | 1253417.536 | 2665073.6411 | 1253410.5688
72 | 2665073.6411 | 1253410.5688 | 2665065.8263 | 1253384.8155
73 | 2665023.2786 | 1253419.2333 | 2665034.0425 | 1253420.9081 | 2665037.0808 | 1253421.1416 | 2665040.2441 | 1253420.9762 | 2665044.2348 | 1253420.364 | 2665054.0069 | 1253417.536
74 | 2665054.0069 | 1253417.536 | 2665060.2505 | 1253434.291
75 | 2665093.6379 | 1253374.7424 | 2665114.8655 | 1253328.5519
76 | 2665023.2786 | 1253419.2333 | 2665018.5964 | 1253438.6271
77 | 2665023.2786 | 1253419.2333 | 2665023.789 | 1253416.1365
78 | 2665018.2491 | 1253440.0654 | 2665018.5964 | 1253438.6271
79 | 2665027.5955 | 1253393.0397 | 2665023.789 | 1253416.1365
80 | 2665014.9627 | 1253453.6778 | 2665018.2491 | 1253440.0654
81 | 2665027.5955 | 1253393.0397 | 2665012.1781 | 1253393.3005
82 | 2665027.5955 | 1253393.0397 | 2665029.268 | 1253384.7352
83 | 2665014.9627 | 1253453.6778 | 2664996.4339 | 1253453.3767
84 | 2664996.4339 | 1253453.3767 | 2664987.7042 | 1253453.2348
85 | 2664973.173 | 1253452.9987 | 2664987.7042 | 1253453.2348
86 | 2664970.1154 | 1253452.949 | 2664973.173 | 1253452.9987
87 | 2665012.1781 | 1253393.3005 | 2664994.7214 | 1253393.5958
88 | 2664990.2338 | 1253393.6717 | 2664994.7214 | 1253393.5958
89 | 2664976.9953 | 1253393.8957 | 2664990.2338 | 1253393.6717
90 | 2664972.4844 | 1253393.972 | 2664976.9953 | 1253393.8957
91 | 2664972.4844 | 1253393.972 | 2664960.1546 | 1253394.1805
92 | 2664960.1546 | 1253394.1805 | 2664955.3834 | 1253394.2613
93 | 2664970.1154 | 1253452.949 | 2664951.7314 | 1253452.6503
94 | 2664951.7314 | 1253452.6503 | 2664945.7655 | 1253452.5533
95 | 2664933.5545 | 1253452.3549 | 2664945.7655 | 1253452.5533
96 | 2664916.9229 | 1253452.6022 | 2664916.9229 | 1253452.6022 | 2664922.2697 | 1253452.1715 | 2664933.5545 | 1253452.3549
97 | 2664916.9229 | 1253452.6022 | 2664913.1894 | 1253453.851 | 2664909.1067 | 1253457.3533 | 2664908.1209 | 1253460.027
98 | 2664906.7482 | 1253463.7504 | 2664908.1209 | 1253460.027
99 | 2664906.7482 | 1253463.7504 | 2664905.4362 | 1253467.3091 | 2664902.1648 | 1253484.135
100 | 2664900.2945 | 1253504.3725 | 2664901.8379 | 1253485.8162 | 2664902.1648 | 1253484.135
101 | 2664899.1787 | 1253517.7877 | 2664900.2945 | 1253504.3725
102 | 2664899.1787 | 1253517.7877 | 2664898.2935 | 1253528.4117
103 | 2664899.1787 | 1253517.7877 | 2664913.0468 | 1253518.69
104 | 2664924.2209 | 1253519.417 | 2664913.0468 | 1253518.69
105 | 2664940.339 | 1253520.4657 | 2664924.2209 | 1253519.417

## bus_geodata
| x | y | coords
0 | 2665101.3878 | 1253629.9902
1 | 2665103.1788 | 1253618.0528
2 | 2665104.6129 | 1253603.5915
3 | 2665111.511 | 1253571.7057
4 | 2665125.496 | 1253533.1039
5 | 2665211.3679 | 1253522.483
6 | 2665222.0545 | 1253514.0395
7 | 2665206.4191 | 1253526.2777
8 | 2665231.3493 | 1253502.8576
9 | 2665190.6185 | 1253538.3894
10 | 2665229.6076 | 1253497.9461
11 | 2665244.4256 | 1253510.4912
12 | 2665187.6479 | 1253540.6656
13 | 2665198.0335 | 1253477.6879
14 | 2665172.2156 | 1253552.4906
15 | 2665190.5926 | 1253600.656
16 | 2665167.9979 | 1253555.7224
17 | 2665187.9527 | 1253470.2901
18 | 2665200.8025 | 1253457.3292
19 | 2665164.2611 | 1253494.1739
20 | 2665202.5098 | 1253411.9654
21 | 2665199.7335 | 1253410.4436
22 | 2665164.0397 | 1253494.3971
23 | 2665169.7674 | 1253395.6589
24 | 2665147.0714 | 1253510.1468
25 | 2665135.7084 | 1253510.8113
26 | 2665143.7402 | 1253485.7928
27 | 2665112.7009 | 1253530.1854
28 | 2665146.394 | 1253477.5273
29 | 2665098.7415 | 1253533.7103
30 | 2665156.0314 | 1253447.5114
31 | 2664943.8041 | 1253568.1277
32 | 2664961.2076 | 1253563.7565
33 | 2664936.5227 | 1253569.9565
34 | 2664963.8937 | 1253562.9917
35 | 2664918.4751 | 1253574.5147
36 | 2664973.8356 | 1253560.0282
37 | 2664899.2161 | 1253577.7088
38 | 2664981.7733 | 1253557.6621
39 | 2664895.0608 | 1253567.0394
40 | 2665095.4785 | 1253523.2881
41 | 2665087.5669 | 1253498.0176
42 | 2665082.4911 | 1253499.8854
43 | 2665094.8105 | 1253493.2048
44 | 2665043.3629 | 1253545.7664
45 | 2665036.5407 | 1253528.0233
46 | 2665010.7967 | 1253552.9341
47 | 2665070.3926 | 1253510.897
48 | 2665092.9382 | 1253487.8137
49 | 2665106.1553 | 1253473.6043
50 | 2665035.073 | 1253523.5706
51 | 2664995.864 | 1253550.0483
52 | 2665056.0344 | 1253513.2044
53 | 2665108.7047 | 1253444.178
54 | 2665003.541 | 1253509.8593
55 | 2665008.6636 | 1253481.0504
56 | 2664990.3247 | 1253508.8969
57 | 2665010.214 | 1253474.3134
58 | 2665036.5491 | 1253478.758
59 | 2664967.9926 | 1253507.2707
60 | 2665133.2794 | 1253432.2893
61 | 2665119.7701 | 1253440.4503
62 | 2665145.7677 | 1253424.2176
63 | 2665165.0179 | 1253417.2332
64 | 2665081.5929 | 1253451.4776
65 | 2665072.7684 | 1253454.2793
66 | 2665100.1761 | 1253401.1535
67 | 2665096.9088 | 1253387.9551
68 | 2665073.6411 | 1253410.5688
69 | 2665129.3903 | 1253391.0724
70 | 2665054.0069 | 1253417.536
71 | 2665065.8263 | 1253384.8155
72 | 2665183.4602 | 1253362.7574
73 | 2665060.2505 | 1253434.291
74 | 2665093.6379 | 1253374.7424
75 | 2665023.2786 | 1253419.2333
76 | 2665018.5964 | 1253438.6271
77 | 2665023.789 | 1253416.1365
78 | 2665018.2491 | 1253440.0654
79 | 2665027.5955 | 1253393.0397
80 | 2665014.9627 | 1253453.6778
81 | 2664996.4339 | 1253453.3767
82 | 2664987.7042 | 1253453.2348
83 | 2664973.173 | 1253452.9987
84 | 2665114.8655 | 1253328.5519
85 | 2665029.268 | 1253384.7352
86 | 2665012.1781 | 1253393.3005
87 | 2664994.7214 | 1253393.5958
88 | 2664990.2338 | 1253393.6717
89 | 2664976.9953 | 1253393.8957
90 | 2664972.4844 | 1253393.972
91 | 2664960.1546 | 1253394.1805
92 | 2664955.3834 | 1253394.2613
93 | 2664970.1154 | 1253452.949
94 | 2664951.7314 | 1253452.6503
95 | 2664945.7655 | 1253452.5533
96 | 2664933.5545 | 1253452.3549
97 | 2664916.9229 | 1253452.6022
98 | 2664908.1209 | 1253460.027
99 | 2664906.7482 | 1253463.7504
100 | 2664902.1648 | 1253484.135
101 | 2664900.2945 | 1253504.3725
102 | 2664899.1787 | 1253517.7877
103 | 2664898.2935 | 1253528.4117
104 | 2664913.0468 | 1253518.69
105 | 2664924.2209 | 1253519.417
106 | 2664940.339 | 1253520.4657
107 | 2665056.0344 | 1253513.2044

## line_std_types
| c_nf_per_km | r_ohm_per_km | x_ohm_per_km | max_i_ka | type | q_mm2 | alpha | voltage_rating
NAYY 4x50 SE | 210 | 0.642 | 0.083 | 0.142 | cs | 50 | 0.00403 | LV
NAYY 4x120 SE | 264 | 0.225 | 0.08 | 0.242 | cs | 120 | 0.00403 | LV
NAYY 4x150 SE | 261 | 0.208 | 0.08 | 0.27 | cs | 150 | 0.00403 | LV
NA2XS2Y 1x95 RM/25 12/20 kV | 216 | 0.313 | 0.132 | 0.252 | cs | 95 | 0.00403 | MV
NA2XS2Y 1x185 RM/25 12/20 kV | 273 | 0.161 | 0.117 | 0.362 | cs | 185 | 0.00403 | MV
NA2XS2Y 1x240 RM/25 12/20 kV | 304 | 0.122 | 0.112 | 0.421 | cs | 240 | 0.00403 | MV
NA2XS2Y 1x95 RM/25 6/10 kV | 315 | 0.313 | 0.123 | 0.249 | cs | 95 | 0.00403 | MV
NA2XS2Y 1x185 RM/25 6/10 kV | 406 | 0.161 | 0.11 | 0.358 | cs | 185 | 0.00403 | MV
NA2XS2Y 1x240 RM/25 6/10 kV | 456 | 0.122 | 0.105 | 0.416 | cs | 240 | 0.00403 | MV
NA2XS2Y 1x150 RM/25 12/20 kV | 250 | 0.206 | 0.116 | 0.319 | cs | 150 | 0.00403 | MV
NA2XS2Y 1x120 RM/25 12/20 kV | 230 | 0.253 | 0.119 | 0.283 | cs | 120 | 0.00403 | MV
NA2XS2Y 1x70 RM/25 12/20 kV | 190 | 0.443 | 0.132 | 0.22 | cs | 70 | 0.00403 | MV
NA2XS2Y 1x150 RM/25 6/10 kV | 360 | 0.206 | 0.11 | 0.315 | cs | 150 | 0.00403 | MV
NA2XS2Y 1x120 RM/25 6/10 kV | 340 | 0.253 | 0.113 | 0.28 | cs | 120 | 0.00403 | MV
NA2XS2Y 1x70 RM/25 6/10 kV | 280 | 0.443 | 0.123 | 0.217 | cs | 70 | 0.00403 | MV
N2XS(FL)2Y 1x120 RM/35 64/110 kV | 112 | 0.153 | 0.166 | 0.366 | cs | 120 | 0.00393 | HV
N2XS(FL)2Y 1x185 RM/35 64/110 kV | 125 | 0.099 | 0.156 | 0.457 | cs | 185 | 0.00393 | HV
N2XS(FL)2Y 1x240 RM/35 64/110 kV | 135 | 0.075 | 0.149 | 0.526 | cs | 240 | 0.00393 | HV
N2XS(FL)2Y 1x300 RM/35 64/110 kV | 144 | 0.06 | 0.144 | 0.588 | cs | 300 | 0.00393 | HV
15-AL1/3-ST1A 0.4 | 11 | 1.8769 | 0.35 | 0.105 | ol | 16 | 0.00403 | LV
24-AL1/4-ST1A 0.4 | 11.25 | 1.2012 | 0.335 | 0.14 | ol | 24 | 0.00403 | LV
48-AL1/8-ST1A 0.4 | 12.2 | 0.5939 | 0.3 | 0.21 | ol | 48 | 0.00403 | LV
94-AL1/15-ST1A 0.4 | 13.2 | 0.306 | 0.29 | 0.35 | ol | 94 | 0.00403 | LV
34-AL1/6-ST1A 10.0 | 9.7 | 0.8342 | 0.36 | 0.17 | ol | 34 | 0.00403 | MV
48-AL1/8-ST1A 10.0 | 10.1 | 0.5939 | 0.35 | 0.21 | ol | 48 | 0.00403 | MV
70-AL1/11-ST1A 10.0 | 10.4 | 0.4132 | 0.339 | 0.29 | ol | 70 | 0.00403 | MV
94-AL1/15-ST1A 10.0 | 10.75 | 0.306 | 0.33 | 0.35 | ol | 94 | 0.00403 | MV
122-AL1/20-ST1A 10.0 | 11.1 | 0.2376 | 0.323 | 0.41 | ol | 122 | 0.00403 | MV
149-AL1/24-ST1A 10.0 | 11.25 | 0.194 | 0.315 | 0.47 | ol | 149 | 0.00403 | MV
34-AL1/6-ST1A 20.0 | 9.15 | 0.8342 | 0.382 | 0.17 | ol | 34 | 0.00403 | MV
48-AL1/8-ST1A 20.0 | 9.5 | 0.5939 | 0.372 | 0.21 | ol | 48 | 0.00403 | MV
70-AL1/11-ST1A 20.0 | 9.7 | 0.4132 | 0.36 | 0.29 | ol | 70 | 0.00403 | MV
94-AL1/15-ST1A 20.0 | 10 | 0.306 | 0.35 | 0.35 | ol | 94 | 0.00403 | MV
122-AL1/20-ST1A 20.0 | 10.3 | 0.2376 | 0.344 | 0.41 | ol | 122 | 0.00403 | MV
149-AL1/24-ST1A 20.0 | 10.5 | 0.194 | 0.337 | 0.47 | ol | 149 | 0.00403 | MV
184-AL1/30-ST1A 20.0 | 10.75 | 0.1571 | 0.33 | 0.535 | ol | 184 | 0.00403 | MV
243-AL1/39-ST1A 20.0 | 11 | 0.1188 | 0.32 | 0.645 | ol | 243 | 0.00403 | MV
48-AL1/8-ST1A 110.0 | 8 | 0.5939 | 0.46 | 0.21 | ol | 48 | 0.00403 | HV
70-AL1/11-ST1A 110.0 | 8.4 | 0.4132 | 0.45 | 0.29 | ol | 70 | 0.00403 | HV
94-AL1/15-ST1A 110.0 | 8.65 | 0.306 | 0.44 | 0.35 | ol | 94 | 0.00403 | HV
122-AL1/20-ST1A 110.0 | 8.5 | 0.2376 | 0.43 | 0.41 | ol | 122 | 0.00403 | HV
149-AL1/24-ST1A 110.0 | 8.75 | 0.194 | 0.41 | 0.47 | ol | 149 | 0.00403 | HV
184-AL1/30-ST1A 110.0 | 8.8 | 0.1571 | 0.4 | 0.535 | ol | 184 | 0.00403 | HV
243-AL1/39-ST1A 110.0 | 9 | 0.1188 | 0.39 | 0.645 | ol | 243 | 0.00403 | HV
305-AL1/39-ST1A 110.0 | 9.2 | 0.0949 | 0.38 | 0.74 | ol | 305 | 0.00403 | HV
490-AL1/64-ST1A 110.0 | 9.75 | 0.059 | 0.37 | 0.96 | ol | 490 | 0.00403 | HV
679-AL1/86-ST1A 110.0 | 9.95 | 0.042 | 0.36 | 1.15 | ol | 679 | 0.00403 | HV
490-AL1/64-ST1A 220.0 | 10 | 0.059 | 0.285 | 0.96 | ol | 490 | 0.00403 | HV
679-AL1/86-ST1A 220.0 | 11.7 | 0.042 | 0.275 | 1.15 | ol | 679 | 0.00403 | HV
490-AL1/64-ST1A 380.0 | 11 | 0.059 | 0.253 | 0.96 | ol | 490 | 0.00403 | HV
679-AL1/86-ST1A 380.0 | 14.6 | 0.042 | 0.25 | 1.15 | ol | 679 | 0.00403 | HV

## trafo_std_types
| i0_percent | pfe_kw | vkr_percent | sn_mva | vn_lv_kv | vn_hv_kv | vk_percent | shift_degree | vector_group | tap_side | tap_neutral | tap_min | tap_max | tap_step_degree | tap_step_percent | tap_phase_shifter
160 MVA 380/110 kV | 0.06 | 60 | 0.25 | 160 | 110 | 380 | 12.2 | 0 | Yy0 | hv | 0 | -9 | 9 | 0 | 1.5 | FALSE
100 MVA 220/110 kV | 0.06 | 55 | 0.26 | 100 | 110 | 220 | 12 | 0 | Yy0 | hv | 0 | -9 | 9 | 0 | 1.5 | FALSE
63 MVA 110/20 kV | 0.04 | 22 | 0.32 | 63 | 20 | 110 | 18 | 150 | YNd5 | hv | 0 | -9 | 9 | 0 | 1.5 | FALSE
40 MVA 110/20 kV | 0.05 | 18 | 0.34 | 40 | 20 | 110 | 16.2 | 150 | YNd5 | hv | 0 | -9 | 9 | 0 | 1.5 | FALSE
25 MVA 110/20 kV | 0.07 | 14 | 0.41 | 25 | 20 | 110 | 12 | 150 | YNd5 | hv | 0 | -9 | 9 | 0 | 1.5 | FALSE
63 MVA 110/10 kV | 0.04 | 22 | 0.32 | 63 | 10 | 110 | 18 | 150 | YNd5 | hv | 0 | -9 | 9 | 0 | 1.5 | FALSE
40 MVA 110/10 kV | 0.05 | 18 | 0.34 | 40 | 10 | 110 | 16.2 | 150 | YNd5 | hv | 0 | -9 | 9 | 0 | 1.5 | FALSE
25 MVA 110/10 kV | 0.07 | 14 | 0.41 | 25 | 10 | 110 | 12 | 150 | YNd5 | hv | 0 | -9 | 9 | 0 | 1.5 | FALSE
0.25 MVA 20/0.4 kV | 0.32 | 0.8 | 1.44 | 0.25 | 0.4 | 20 | 6 | 150 | Yzn5 | hv | 0 | -2 | 2 | 0 | 2.5 | FALSE
0.4 MVA 20/0.4 kV | 0.3375 | 1.35 | 1.425 | 0.4 | 0.4 | 20 | 6 | 150 | Dyn5 | hv | 0 | -2 | 2 | 0 | 2.5 | FALSE
0.63 MVA 20/0.4 kV | 0.2619 | 1.65 | 1.206 | 0.63 | 0.4 | 20 | 6 | 150 | Dyn5 | hv | 0 | -2 | 2 | 0 | 2.5 | FALSE
0.25 MVA 10/0.4 kV | 0.24 | 0.6 | 1.2 | 0.25 | 0.4 | 10 | 4 | 150 | Dyn5 | hv | 0 | -2 | 2 | 0 | 2.5 | FALSE
0.4 MVA 10/0.4 kV | 0.2375 | 0.95 | 1.325 | 0.4 | 0.4 | 10 | 4 | 150 | Dyn5 | hv | 0 | -2 | 2 | 0 | 2.5 | FALSE
0.63 MVA 10/0.4 kV | 0.1873 | 1.18 | 1.0794 | 0.63 | 0.4 | 10 | 4 | 150 | Dyn5 | hv | 0 | -2 | 2 | 0 | 2.5 | FALSE

## trafo3w_std_types
| sn_hv_mva | sn_mv_mva | sn_lv_mva | vn_hv_kv | vn_mv_kv | vn_lv_kv | vk_hv_percent | vk_mv_percent | vk_lv_percent | vkr_hv_percent | vkr_mv_percent | vkr_lv_percent | pfe_kw | i0_percent | shift_mv_degree | shift_lv_degree | vector_group | tap_side | tap_neutral | tap_min | tap_max | tap_step_percent
63/25/38 MVA 110/20/10 kV | 63 | 25 | 38 | 110 | 20 | 10 | 10.4 | 10.4 | 10.4 | 0.28 | 0.32 | 0.35 | 35 | 0.89 | 0 | 0 | YN0yn0yn0 | hv | 0 | -10 | 10 | 1.2
63/25/38 MVA 110/10/10 kV | 63 | 25 | 38 | 110 | 10 | 10 | 10.4 | 10.4 | 10.4 | 0.28 | 0.32 | 0.35 | 35 | 0.89 | 0 | 0 | YN0yn0yn0 | hv | 0 | -10 | 10 | 1.2

## fuse_std_types
| fuse_type | i_rated_a | t_avg | t_min | t_total | x_avg | x_min | x_total
HV 100A | HV 100A | 100 | 0 | [10.0, 3.64, 0.854, 0.281, 0.1, 0.0531, 0.022, 0.01] | [10.0, 4.267, 1.21, 0.403, 0.1, 0.058, 0.022, 0.01] | 0 | [300.0, 350.0, 450.0, 550.0, 700.0, 850.0, 1200.0, 1752.0] | [600.0, 700.0, 900.0, 1150.0, 1665.0, 2000.0, 3000.0, 4313.0]
HV 10A | HV 10A | 10 | 0 | [10.0, 1675.0, 0.344, 0.156, 0.1, 0.0417, 0.0171, 0.01] | [10.0, 1.3, 0.3, 0.155, 0.1, 0.0555, 0.023, 0.01] | 0 | [30.0, 32.0, 35.0, 37.0, 39.0, 50.0, 70.0, 88.0] | [60.0, 70.0, 80.0, 87.0, 94.0, 110.0, 150.0, 216.0]
HV 125A | HV 125A | 125 | 0 | [10.0, 1.82, 0.344, 0.1, 0.0467, 0.0269, 0.01] | [10.0, 2.478, 0.426, 0.1, 0.0427, 0.0211, 0.01] | 0 | [375.0, 500.0, 700.0, 925.0, 1200.0, 1500.0, 2341.0] | [750.0, 1000.0, 1500.0, 2200.0, 3000.0, 4000.0, 5765.0]
HV 160A | HV 160A | 160 | 0 | [10.0, 4.15, 1.03, 0.198, 0.1, 0.051, 0.0172, 0.01] | [10.0, 2.3, 0.734, 0.274, 0.1, 0.046, 0.0177, 0.01] | 0 | [480.0, 550.0, 700.0, 1000.0, 1260.0, 1600.0, 2500.0, 3227.0] | [960.0, 1300.0, 1700.0, 2200.0, 2996.0, 4000.0, 6000.0, 7946.0]
HV 16A | HV 16A | 16 | 0 | [10.0, 0.352, 0.164, 0.1, 0.0649, 0.0342, 0.01] | [10.0, 2.34, 0.722, 0.181, 0.1, 0.055, 0.0296, 0.01] | 0 | [48.0, 60.0, 65.0, 71.0, 80.0, 100.0, 162.0] | [96.0, 110.0, 125.0, 150.0, 168.0, 200.0, 250.0, 398.0]
HV 200A | HV 200A | 200 | 0 | [10.0, 4.267, 1.21, 0.403, 0.1, 0.058, 0.022, 0.01] | [10.0, 3.73, 1.654, 0.328, 0.1, 0.0531, 0.019, 0.01] | 0 | [600.0, 700.0, 900.0, 1150.0, 1665.0, 2000.0, 3000.0, 4313.0] | [1200.0, 1500.0, 1800.0, 2700.0, 3960.0, 5000.0, 7500.0, 10620.0]
HV 20A | HV 20A | 20 | 0 | [10.0, 1.3, 0.3, 0.155, 0.1, 0.0555, 0.023, 0.01] | [10.0, 1.3, 0.161, 0.1, 0.0611, 0.0399, 0.0141, 0.01] | 0 | [60.0, 70.0, 80.0, 87.0, 94.0, 110.0, 150.0, 216.0] | [120.0, 150.0, 200.0, 223.0, 260.0, 300.0, 450.0, 532.0]
HV 25A | HV 25A | 25 | 0 | [10.0, 2.512, 0.833, 0.299, 0.1, 0.0372, 0.0223, 0.01] | [10.0, 3.125, 0.597, 0.198, 0.1, 0.0378, 0.022, 0.01] | 0 | [75.0, 82.0, 90.0, 100.0, 124.0, 170.0, 200.0, 289.0] | [150.0, 170.0, 210.0, 250.0, 294.0, 400.0, 500.0, 711.0]
HV 31.5A | HV 31.5A | 31.5 | 0 | [10.0, 2.34, 0.722, 0.181, 0.1, 0.055, 0.0296, 0.01] | [10.0, 2.84, 0.368, 0.164, 0.1, 0.0621, 0.0378, 0.0195, 0.01] | 0 | [95.0, 110.0, 125.0, 150.0, 165.0, 200.0, 250.0, 390.0] | [189.0, 220.0, 300.0, 350.0, 393.0, 450.0, 530.0, 700.0, 960.0]
HV 40A | HV 40A | 40 | 0 | [10.0, 1.3, 0.161, 0.1, 0.0611, 0.0399, 0.0141, 0.01] | [10.0, 2.05, 0.369, 0.198, 0.1, 0.051, 0.0298, 0.01] | 0 | [120.0, 150.0, 200.0, 223.0, 260.0, 300.0, 450.0, 532.0] | [240.0, 300.0, 400.0, 450.0, 530.0, 650.0, 800.0, 1311.0]
HV 50A | HV 50A | 50 | 0 | [10.0, 3.215, 0.597, 0.198, 0.1, 0.0378, 0.022, 0.01] | [10.0, 3.64, 0.854, 0.281, 0.1, 0.0531, 0.022, 0.01] | 0 | [150.0, 170.0, 210.0, 250.0, 294.0, 400.0, 500.0, 711.0] | [300.0, 350.0, 450.0, 550.0, 700.0, 850.0, 1200.0, 1752.0]
HV 6.3A | HV 6.3A | 6.3 | 0 | [10.0, 1.39, 0.344, 0.168, 0.1, 0.056, 0.0263, 0.01] | [10.0, 1.711, 0.516, 0.198, 0.1, 0.0634, 0.0303, 0.01] | 0 | [19.0, 19.5, 20.4, 20.8, 22.0, 25.0, 32.0, 48.0] | [38.0, 40.0, 43.0, 48.0, 53.0, 60.0, 75.0, 118.0]
HV 63A | HV 63A | 63 | 0 | [10.0, 2.84, 0.368, 0.164, 0.1, 0.0621, 0.0378, 0.0195, 0.01] | [10.0, 1.82, 0.344, 0.1, 0.0467, 0.0269, 0.01] | 0 | [189.0, 220.0, 300.0, 350.0, 393.0, 450.0, 530.0, 700.0, 961.0] | [378.0, 500.0, 700.0, 934.0, 1200.0, 1500.0, 2366.0]
HV 80A | HV 80A | 80 | 0 | [10.0, 2.05, 0.369, 0.198, 0.1, 0.051, 0.0298, 0.01] | [10.0, 4.15, 1.03, 0.198, 0.1, 0.051, 0.0172, 0.01] | 0 | [240.0, 300.0, 400.0, 450.0, 530.0, 650.0, 800.0, 1311.0] | [480.0, 550.0, 700.0, 1000.0, 1260.0, 1600.0, 2500.0, 3227.0]
Siemens NH-1-100 | Siemens NH-1-100 | 100 | [5400.0, 2000.0, 400.0, 20.0, 1.0, 0.2, 0.012, 0.004] | 0 | 0 | [150.0, 190.0, 250.0, 430.0, 900.0, 1250.0, 2700.0, 3600.0] | 0 | 0
Siemens NH-1-125 | Siemens NH-1-125 | 125 | [4800.0, 120.0, 7.0, 0.1, 0.004] | 0 | 0 | [180.0, 400.0, 740.0, 2000.0, 4250.0] | 0 | 0
Siemens NH-1-16 | Siemens NH-1-16 | 16 | [4000.0, 400.0, 2.0, 0.1, 0.04, 0.01] | 0 | 0 | [26.0, 35.0, 75.0, 150.0, 200.0, 300.0] | 0 | 0
Siemens NH-1-160 | Siemens NH-1-160 | 160 | [4800.0, 120.0, 7.0, 0.1, 0.004] | 0 | 0 | [210.0, 500.0, 900.0, 2300.0, 5000.0] | 0 | 0
Siemens NH-1-25 | Siemens NH-1-25 | 25 | [4000.0, 1000.0, 10.0, 0.2, 0.02, 0.01] | 0 | 0 | [40.0, 50.0, 100.0, 210.0, 400.0, 500.0] | 0 | 0
Siemens NH-1-50 | Siemens NH-1-50 | 50 | [4000.0, 40.0, 4.0, 1.0, 0.02, 0.01] | 0 | 0 | [86.0, 200.0, 300.0, 400.0, 1000.0, 1280.0] | 0 | 0
Siemens NH-1-63 | Siemens NH-1-63 | 63 | [4000.0, 100.0, 10.0, 2.0, 0.04, 0.01] | 0 | 0 | [100.0, 200.0, 300.0, 400.0, 1000.0, 1500.0] | 0 | 0
Siemens NH-1-80 | Siemens NH-1-80 | 80 | [4800.0, 120.0, 7.0, 0.1, 0.01] | 0 | 0 | [150.58, 250.0, 450.0, 1150.0, 2470.0] | 0 | 0
Siemens NH-2-1000 | Siemens NH-2-1000 | 1000 | [4800.0, 120.0, 7.0, 0.1, 0.004] | 0 | 0 | [1900.0, 3500.0, 8400.0, 24000.0, 52000.0] | 0 | 0
Siemens NH-2-200 | Siemens NH-2-200 | 200 | [4800.0, 120.0, 7.0, 0.1, 0.004] | 0 | 0 | [280.0, 650.0, 1200.0, 3000.0, 7000.0] | 0 | 0
Siemens NH-2-224 | Siemens NH-2-224 | 224 | [4800.0, 120.0, 7.0, 0.2, 0.04, 0.004] | 0 | 0 | [400.0, 750.0, 1453.0, 3025.0, 4315.0, 7600.0] | 0 | 0
Siemens NH-2-250 | Siemens NH-2-250 | 250 | [4800.0, 120.0, 7.0, 0.1, 0.004] | 0 | 0 | [450.0, 800.0, 1650.0, 4000.0, 8500.0] | 0 | 0
Siemens NH-2-315 | Siemens NH-2-315 | 315 | [4800.0, 120.0, 7.0, 0.1, 0.004] | 0 | 0 | [550.0, 920.0, 1900.0, 5000.0, 11000.0] | 0 | 0
Siemens NH-2-355 | Siemens NH-2-355 | 355 | [4800.0, 120.0, 6.0, 0.1, 0.004] | 0 | 0 | [650.0, 1116.27, 2350.0, 5840.0, 12790.0] | 0 | 0
Siemens NH-2-400 | Siemens NH-2-400 | 400 | [4800.0, 120.0, 7.0, 0.1, 0.004] | 0 | 0 | [720.0, 1350.0, 2800.0, 6500.0, 15000.0] | 0 | 0
Siemens NH-2-425 | Siemens NH-2-425 | 425 | [4800.0, 120.0, 7.0, 0.1, 0.004] | 0 | 0 | [850.0, 1500.0, 3050.0, 7500.0, 16500.0] | 0 | 0
Siemens NH-2-630 | Siemens NH-2-630 | 630 | [4800.0, 120.0, 7.0, 0.1, 0.004] | 0 | 0 | [1200.0, 2000.0, 4800.0, 12000.0, 26000.0] | 0 | 0

## dtypes
| element | column | dtype
0 | bus | name | object
1 | bus | vn_kv | float64
2 | bus | type | object
3 | bus | zone | object
4 | bus | in_service | bool
5 | load | name | object
6 | load | bus | uint32
7 | load | p_mw | float64
8 | load | q_mvar | float64
9 | load | const_z_percent | float64
10 | load | const_i_percent | float64
11 | load | sn_mva | float64
12 | load | scaling | float64
13 | load | in_service | bool
14 | load | type | object
15 | ext_grid | name | object
16 | ext_grid | bus | uint32
17 | ext_grid | vm_pu | float64
18 | ext_grid | va_degree | float64
19 | ext_grid | slack_weight | float64
20 | ext_grid | in_service | bool
21 | line | name | object
22 | line | std_type | object
23 | line | from_bus | uint32
24 | line | to_bus | uint32
25 | line | length_km | float64
26 | line | r_ohm_per_km | float64
27 | line | x_ohm_per_km | float64
28 | line | c_nf_per_km | float64
29 | line | g_us_per_km | float64
30 | line | max_i_ka | float64
31 | line | df | float64
32 | line | parallel | uint32
33 | line | type | object
34 | line | in_service | bool
35 | trafo | name | object
36 | trafo | std_type | object
37 | trafo | hv_bus | uint32
38 | trafo | lv_bus | uint32
39 | trafo | sn_mva | float64
40 | trafo | vn_hv_kv | float64
41 | trafo | vn_lv_kv | float64
42 | trafo | vk_percent | float64
43 | trafo | vkr_percent | float64
44 | trafo | pfe_kw | float64
45 | trafo | i0_percent | float64
46 | trafo | shift_degree | float64
47 | trafo | tap_side | object
48 | trafo | tap_neutral | int32
49 | trafo | tap_min | int32
50 | trafo | tap_max | int32
51 | trafo | tap_step_percent | float64
52 | trafo | tap_step_degree | float64
53 | trafo | tap_pos | int32
54 | trafo | tap_phase_shifter | bool
55 | trafo | parallel | uint32
56 | trafo | df | float64
57 | trafo | in_service | bool
58 | line_geodata | coords | object
59 | bus_geodata | x | float64
60 | bus_geodata | y | float64
61 | bus_geodata | coords | object

## parameters
| version | format_version | converged | OPF_converged | name | f_hz | sn_mva
0 | 2.14.6 | 2.14.0 | FALSE | FALSE |  | 50 | 1