## bus
| name | vn_kv | type | zone | in_service
0 | bus_LV_4037-1_0_5_node_0 | 0.4 | n |  | TRUE
1 | bus_LV_4037-1_0_5_node_1 | 0.4 | n |  | TRUE
2 | bus_LV_4037-1_0_5_node_2 | 0.4 | n |  | TRUE
3 | bus_LV_4037-1_0_5_node_3 | 0.4 | n |  | TRUE
4 | bus_LV_4037-1_0_5_node_4 | 0.4 | n |  | TRUE
5 | bus_LV_4037-1_0_5_node_5 | 0.4 | n |  | TRUE
6 | bus_LV_4037-1_0_5_node_116 | 0.4 | n |  | TRUE
7 | bus_LV_4037-1_0_5_node_8 | 0.4 | n |  | TRUE
8 | bus_LV_4037-1_0_5_node_147 | 0.4 | n |  | TRUE
9 | bus_LV_4037-1_0_5_node_7 | 0.4 | n |  | TRUE
10 | bus_LV_4037-1_0_5_node_183 | 0.4 | n |  | TRUE
11 | bus_LV_4037-1_0_5_node_182 | 0.4 | n |  | TRUE
12 | bus_LV_4037-1_0_5_node_117 | 0.4 | n |  | TRUE
13 | bus_LV_4037-1_0_5_node_9 | 0.4 | n |  | TRUE
14 | bus_LV_4037-1_0_5_node_146 | 0.4 | n |  | TRUE
15 | bus_LV_4037-1_0_5_node_185 | 0.4 | n |  | TRUE
16 | bus_LV_4037-1_0_5_node_186 | 0.4 | n |  | TRUE
17 | bus_LV_4037-1_0_5_node_180 | 0.4 | n |  | TRUE
18 | bus_LV_4037-1_0_5_node_11 | 0.4 | n |  | TRUE
19 | bus_LV_4037-1_0_5_node_10 | 0.4 | n |  | TRUE
20 | bus_LV_4037-1_0_5_node_92 | 0.4 | n |  | TRUE
21 | bus_LV_4037-1_0_5_node_89 | 0.4 | n |  | TRUE
22 | bus_LV_4037-1_0_5_node_97 | 0.4 | n |  | TRUE
23 | bus_LV_4037-1_0_5_node_90 | 0.4 | n |  | TRUE
24 | bus_LV_4037-1_0_5_node_12 | 0.4 | n |  | TRUE
25 | bus_LV_4037-1_0_5_node_13 | 0.4 | n |  | TRUE
26 | bus_LV_4037-1_0_5_node_14 | 0.4 | n |  | TRUE
27 | bus_LV_4037-1_0_5_node_15 | 0.4 | n |  | TRUE
28 | bus_LV_4037-1_0_5_node_16 | 0.4 | n |  | TRUE
29 | bus_LV_4037-1_0_5_node_17 | 0.4 | n |  | TRUE
30 | bus_LV_4037-1_0_5_node_18 | 0.4 | n |  | TRUE
31 | bus_LV_4037-1_0_5_node_61 | 0.4 | n |  | TRUE
32 | bus_LV_4037-1_0_5_node_19 | 0.4 | n |  | TRUE
33 | bus_LV_4037-1_0_5_node_62 | 0.4 | n |  | TRUE
34 | bus_LV_4037-1_0_5_node_60 | 0.4 | n |  | TRUE
35 | bus_LV_4037-1_0_5_node_24 | 0.4 | n |  | TRUE
36 | bus_LV_4037-1_0_5_node_23 | 0.4 | n |  | TRUE
37 | bus_LV_4037-1_0_5_node_72 | 0.4 | n |  | TRUE
38 | bus_LV_4037-1_0_5_node_93 | 0.4 | n |  | TRUE
39 | bus_LV_4037-1_0_5_node_59 | 0.4 | n |  | TRUE
40 | bus_LV_4037-1_0_5_node_58 | 0.4 | n |  | TRUE
41 | bus_LV_4037-1_0_5_node_22 | 0.4 | n |  | TRUE
42 | bus_LV_4037-1_0_5_node_25 | 0.4 | n |  | TRUE
43 | bus_LV_4037-1_0_5_node_26 | 0.4 | n |  | TRUE
44 | bus_LV_4037-1_0_5_node_27 | 0.4 | n |  | TRUE
45 | bus_LV_4037-1_0_5_node_28 | 0.4 | n |  | TRUE
46 | bus_LV_4037-1_0_5_node_48 | 0.4 | n |  | TRUE
47 | bus_LV_4037-1_0_5_node_29 | 0.4 | n |  | TRUE
48 | bus_LV_4037-1_0_5_node_30 | 0.4 | n |  | TRUE
49 | bus_LV_4037-1_0_5_node_31 | 0.4 | n |  | TRUE
50 | bus_LV_4037-1_0_5_node_49 | 0.4 | n |  | TRUE
51 | bus_LV_4037-1_0_5_node_50 | 0.4 | n |  | TRUE
52 | bus_LV_4037-1_0_5_node_33 | 0.4 | n |  | TRUE
53 | bus_LV_4037-1_0_5_node_41 | 0.4 | n |  | TRUE
54 | bus_LV_4037-1_0_5_node_42 | 0.4 | n |  | TRUE
55 | bus_LV_4037-1_0_5_node_34 | 0.4 | n |  | TRUE
56 | bus_LV_4037-1_0_5_node_35 | 0.4 | n |  | TRUE
57 | bus_LV_4037-1_0_5_node_36 | 0.4 | n |  | TRUE
58 | bus_LV_4037-1_0_5_node_37 | 0.4 | n |  | TRUE
59 | bus_LV_4037-1_0_5_node_38 | 0.4 | n |  | TRUE
60 | bus_LV_4037-1_0_5_node_39 | 0.4 | n |  | TRUE
61 | bus_LV_4037-1_0_5_node_40 | 0.4 | n |  | TRUE
62 | bus_LV_4037-1_0_5_node_101 | 0.4 | n |  | TRUE
63 | bus_LV_4037-1_0_5_node_99 | 0.4 | n |  | TRUE
64 | bus_LV_4037-1_0_5_node_112 | 0.4 | n |  | TRUE
65 | bus_LV_4037-1_0_5_node_73 | 0.4 | n |  | TRUE
66 | bus_LV_4037-1_0_5_node_64 | 0.4 | n |  | TRUE
67 | bus_LV_4037-1_0_5_node_102 | 0.4 | n |  | TRUE
68 | bus_LV_4037-1_0_5_node_100 | 0.4 | n |  | TRUE
69 | bus_LV_4037-1_0_5_node_111 | 0.4 | n |  | TRUE
70 | bus_LV_4037-1_0_5_node_74 | 0.4 | n |  | TRUE
71 | bus_LV_4037-1_0_5_node_65 | 0.4 | n |  | TRUE
72 | bus_LV_4037-1_0_5_node_63 | 0.4 | n |  | TRUE
73 | bus_LV_4037-1_0_5_node_190 | 0.4 | n |  | TRUE
74 | bus_LV_4037-1_0_5_node_113 | 0.4 | n |  | TRUE
75 | bus_LV_4037-1_0_5_node_43 | 0.4 | n |  | TRUE
76 | bus_LV_4037-1_0_5_node_44 | 0.4 | n |  | TRUE
77 | bus_LV_4037-1_0_5_node_45 | 0.4 | n |  | TRUE
78 | bus_LV_4037-1_0_5_node_46 | 0.4 | n |  | TRUE
79 | bus_LV_4037-1_0_5_node_47 | 0.4 | n |  | TRUE
80 | bus_LV_4037-1_0_5_node_66 | 0.4 | n |  | TRUE
81 | bus_LV_4037-1_0_5_node_70 | 0.4 | n |  | TRUE
82 | bus_LV_4037-1_0_5_node_68 | 0.4 | n |  | TRUE
83 | bus_LV_4037-1_0_5_node_51 | 0.4 | n |  | TRUE
84 | bus_LV_4037-1_0_5_node_52 | 0.4 | n |  | TRUE
85 | bus_LV_4037-1_0_5_node_53 | 0.4 | n |  | TRUE
86 | bus_LV_4037-1_0_5_node_54 | 0.4 | n |  | TRUE
87 | bus_LV_4037-1_0_5_node_55 | 0.4 | n |  | TRUE
88 | bus_LV_4037-1_0_5_node_56 | 0.4 | n |  | TRUE
89 | bus_LV_4037-1_0_5_node_57 | 0.4 | n |  | TRUE
90 | bus_LV_4037-1_0_5_node_67 | 0.4 | n |  | TRUE
91 | bus_LV_4037-1_0_5_node_69 | 0.4 | n |  | TRUE
92 | bus_LV_4037-1_0_5_node_71 | 0.4 | n |  | TRUE
93 | bus_LV_4037-1_0_5_node_91 | 0.4 | n |  | TRUE
94 | bus_LV_4037-1_0_5_node_75 | 0.4 | n |  | TRUE
95 | bus_LV_4037-1_0_5_node_80 | 0.4 | n |  | TRUE
96 | bus_LV_4037-1_0_5_node_78 | 0.4 | n |  | TRUE
97 | bus_LV_4037-1_0_5_node_76 | 0.4 | n |  | TRUE
98 | bus_LV_4037-1_0_5_node_77 | 0.4 | n |  | TRUE
99 | bus_LV_4037-1_0_5_node_79 | 0.4 | n |  | TRUE
100 | bus_LV_4037-1_0_5_node_88 | 0.4 | n |  | TRUE
101 | bus_LV_4037-1_0_5_node_86 | 0.4 | n |  | TRUE
102 | bus_LV_4037-1_0_5_node_81 | 0.4 | n |  | TRUE
103 | bus_LV_4037-1_0_5_node_82 | 0.4 | n |  | TRUE
104 | bus_LV_4037-1_0_5_node_83 | 0.4 | n |  | TRUE
105 | bus_LV_4037-1_0_5_node_84 | 0.4 | n |  | TRUE
106 | bus_LV_4037-1_0_5_node_85 | 0.4 | n |  | TRUE
107 | bus_LV_4037-1_0_5_node_87 | 0.4 | n |  | TRUE
108 | bus_LV_4037-1_0_5_node_94 | 0.4 | n |  | TRUE
109 | bus_LV_4037-1_0_5_node_95 | 0.4 | n |  | TRUE
110 | bus_LV_4037-1_0_5_node_96 | 0.4 | n |  | TRUE
111 | bus_LV_4037-1_0_5_node_98 | 0.4 | n |  | TRUE
112 | bus_LV_4037-1_0_5_node_103 | 0.4 | n |  | TRUE
113 | bus_LV_4037-1_0_5_node_104 | 0.4 | n |  | TRUE
114 | bus_LV_4037-1_0_5_node_108 | 0.4 | n |  | TRUE
115 | bus_LV_4037-1_0_5_node_115 | 0.4 | n |  | TRUE
116 | bus_LV_4037-1_0_5_node_106 | 0.4 | n |  | TRUE
117 | bus_LV_4037-1_0_5_node_105 | 0.4 | n |  | TRUE
118 | bus_LV_4037-1_0_5_node_107 | 0.4 | n |  | TRUE
119 | bus_LV_4037-1_0_5_node_109 | 0.4 | n |  | TRUE
120 | bus_LV_4037-1_0_5_node_114 | 0.4 | n |  | TRUE
121 | bus_LV_4037-1_0_5_node_175 | 0.4 | n |  | TRUE
122 | bus_LV_4037-1_0_5_node_110 | 0.4 | n |  | TRUE
123 | bus_LV_4037-1_0_5_node_174 | 0.4 | n |  | TRUE
124 | bus_LV_4037-1_0_5_node_118 | 0.4 | n |  | TRUE
125 | bus_LV_4037-1_0_5_node_119 | 0.4 | n |  | TRUE
126 | bus_LV_4037-1_0_5_node_120 | 0.4 | n |  | TRUE
127 | bus_LV_4037-1_0_5_node_121 | 0.4 | n |  | TRUE
128 | bus_LV_4037-1_0_5_node_122 | 0.4 | n |  | TRUE
129 | bus_LV_4037-1_0_5_node_135 | 0.4 | n |  | TRUE
130 | bus_LV_4037-1_0_5_node_179 | 0.4 | n |  | TRUE
131 | bus_LV_4037-1_0_5_node_176 | 0.4 | n |  | TRUE
132 | bus_LV_4037-1_0_5_node_123 | 0.4 | n |  | TRUE
133 | bus_LV_4037-1_0_5_node_124 | 0.4 | n |  | TRUE
134 | bus_LV_4037-1_0_5_node_125 | 0.4 | n |  | TRUE
135 | bus_LV_4037-1_0_5_node_126 | 0.4 | n |  | TRUE
136 | bus_LV_4037-1_0_5_node_127 | 0.4 | n |  | TRUE
137 | bus_LV_4037-1_0_5_node_128 | 0.4 | n |  | TRUE
138 | bus_LV_4037-1_0_5_node_134 | 0.4 | n |  | TRUE
139 | bus_LV_4037-1_0_5_node_145 | 0.4 | n |  | TRUE
140 | bus_LV_4037-1_0_5_node_160 | 0.4 | n |  | TRUE
141 | bus_LV_4037-1_0_5_node_136 | 0.4 | n |  | TRUE
142 | bus_LV_4037-1_0_5_node_150 | 0.4 | n |  | TRUE
143 | bus_LV_4037-1_0_5_node_129 | 0.4 | n |  | TRUE
144 | bus_LV_4037-1_0_5_node_130 | 0.4 | n |  | TRUE
145 | bus_LV_4037-1_0_5_node_131 | 0.4 | n |  | TRUE
146 | bus_LV_4037-1_0_5_node_132 | 0.4 | n |  | TRUE
147 | bus_LV_4037-1_0_5_node_133 | 0.4 | n |  | TRUE
148 | bus_LV_4037-1_0_5_node_137 | 0.4 | n |  | TRUE
149 | bus_LV_4037-1_0_5_node_138 | 0.4 | n |  | TRUE
150 | bus_LV_4037-1_0_5_node_143 | 0.4 | n |  | TRUE
151 | bus_LV_4037-1_0_5_node_187 | 0.4 | n |  | TRUE
152 | bus_LV_4037-1_0_5_node_184 | 0.4 | n |  | TRUE
153 | bus_LV_4037-1_0_5_node_181 | 0.4 | n |  | TRUE
154 | bus_LV_4037-1_0_5_node_189 | 0.4 | n |  | TRUE
155 | bus_LV_4037-1_0_5_node_188 | 0.4 | n |  | TRUE
156 | bus_LV_4037-1_0_5_node_177 | 0.4 | n |  | TRUE
157 | bus_LV_4037-1_0_5_node_144 | 0.4 | n |  | TRUE
158 | bus_LV_4037-1_0_5_node_141 | 0.4 | n |  | TRUE
159 | bus_LV_4037-1_0_5_node_139 | 0.4 | n |  | TRUE
160 | bus_LV_4037-1_0_5_node_140 | 0.4 | n |  | TRUE
161 | bus_LV_4037-1_0_5_node_142 | 0.4 | n |  | TRUE
162 | bus_LV_4037-1_0_5_node_161 | 0.4 | n |  | TRUE
163 | bus_LV_4037-1_0_5_node_162 | 0.4 | n |  | TRUE
164 | bus_LV_4037-1_0_5_node_148 | 0.4 | n |  | TRUE
165 | bus_LV_4037-1_0_5_node_149 | 0.4 | n |  | TRUE
166 | bus_LV_4037-1_0_5_node_151 | 0.4 | n |  | TRUE
167 | bus_LV_4037-1_0_5_node_159 | 0.4 | n |  | TRUE
168 | bus_LV_4037-1_0_5_node_152 | 0.4 | n |  | TRUE
169 | bus_LV_4037-1_0_5_node_158 | 0.4 | n |  | TRUE
170 | bus_LV_4037-1_0_5_node_153 | 0.4 | n |  | TRUE
171 | bus_LV_4037-1_0_5_node_154 | 0.4 | n |  | TRUE
172 | bus_LV_4037-1_0_5_node_155 | 0.4 | n |  | TRUE
173 | bus_LV_4037-1_0_5_node_156 | 0.4 | n |  | TRUE
174 | bus_LV_4037-1_0_5_node_157 | 0.4 | n |  | TRUE
175 | bus_LV_4037-1_0_5_node_163 | 0.4 | n |  | TRUE
176 | bus_LV_4037-1_0_5_node_164 | 0.4 | n |  | TRUE
177 | bus_LV_4037-1_0_5_node_165 | 0.4 | n |  | TRUE
178 | bus_LV_4037-1_0_5_node_169 | 0.4 | n |  | TRUE
179 | bus_LV_4037-1_0_5_node_166 | 0.4 | n |  | TRUE
180 | bus_LV_4037-1_0_5_node_167 | 0.4 | n |  | TRUE
181 | bus_LV_4037-1_0_5_node_168 | 0.4 | n |  | TRUE
182 | bus_LV_4037-1_0_5_node_170 | 0.4 | n |  | TRUE
183 | bus_LV_4037-1_0_5_node_171 | 0.4 | n |  | TRUE
184 | bus_LV_4037-1_0_5_node_172 | 0.4 | n |  | TRUE
185 | bus_LV_4037-1_0_5_node_173 | 0.4 | n |  | TRUE
186 | bus_LV_4037-1_0_5_node_178 | 0.4 | n |  | TRUE
187 | bus_LV_4037-1_0_5_node_191 | 0.4 | n |  | TRUE
188 | bus_MV_424_1_node_77 | 20 | n |  | TRUE

## load
| name | bus | p_mw | q_mvar | const_z_percent | const_i_percent | sn_mva | scaling | in_service | type
0 | LV_4037-1_0_5_load_0 | 0 | 0.0062385 | 0.0015635 | 0 | 0 |  | 1 | TRUE | wye
1 | LV_4037-1_0_5_load_1 | 1 | 0.010588 | 0.0026537 | 0 | 0 |  | 1 | TRUE | wye
2 | LV_4037-1_0_5_load_3 | 3 | 0.0050299 | 0.0012606 | 0 | 0 |  | 1 | TRUE | wye
3 | LV_4037-1_0_5_load_116 | 6 | 0.0021752 | 0.00054515 | 0 | 0 |  | 1 | TRUE | wye
4 | LV_4037-1_0_5_load_8 | 7 | 0.0034681 | 0.00086918 | 0 | 0 |  | 1 | TRUE | wye
5 | LV_4037-1_0_5_load_147 | 8 | 0.0011858 | 0.00029718 | 0 | 0 |  | 1 | TRUE | wye
6 | LV_4037-1_0_5_load_182 | 11 | 0.021914 | 0.0054923 | 0 | 0 |  | 1 | TRUE | wye
7 | LV_4037-1_0_5_load_117 | 12 | 0.011933 | 0.0029907 | 0 | 0 |  | 1 | TRUE | wye
8 | LV_4037-1_0_5_load_9 | 13 | 0.0089377 | 0.00224 | 0 | 0 |  | 1 | TRUE | wye
9 | LV_4037-1_0_5_load_185 | 15 | 0.011621 | 0.0029124 | 0 | 0 |  | 1 | TRUE | wye
10 | LV_4037-1_0_5_load_186 | 16 | 0.00085386 | 0.000214 | 0 | 0 |  | 1 | TRUE | wye
11 | LV_4037-1_0_5_load_11 | 18 | 0.022717 | 0.0056935 | 0 | 0 |  | 1 | TRUE | wye
12 | LV_4037-1_0_5_load_92 | 20 | 0.0019528 | 0.00048941 | 0 | 0 |  | 1 | TRUE | wye
13 | LV_4037-1_0_5_load_89 | 21 | 0.0018148 | 0.00045482 | 0 | 0 |  | 1 | TRUE | wye
14 | LV_4037-1_0_5_load_97 | 22 | 0.0047749 | 0.0011967 | 0 | 0 |  | 1 | TRUE | wye
15 | LV_4037-1_0_5_load_90 | 23 | 0.001975 | 0.00049497 | 0 | 0 |  | 1 | TRUE | wye
16 | LV_4037-1_0_5_load_12 | 24 | 0.002124 | 0.00053233 | 0 | 0 |  | 1 | TRUE | wye
17 | LV_4037-1_0_5_load_13 | 25 | 0.0020886 | 0.00052345 | 0 | 0 |  | 1 | TRUE | wye
18 | LV_4037-1_0_5_load_14 | 26 | 0.0015808 | 0.00039619 | 0 | 0 |  | 1 | TRUE | wye
19 | LV_4037-1_0_5_load_16 | 28 | 0.00233 | 0.00058396 | 0 | 0 |  | 1 | TRUE | wye
20 | LV_4037-1_0_5_load_17 | 29 | 0.0028541 | 0.00071531 | 0 | 0 |  | 1 | TRUE | wye
21 | LV_4037-1_0_5_load_19 | 32 | 0.0015883 | 0.00039807 | 0 | 0 |  | 1 | TRUE | wye
22 | LV_4037-1_0_5_load_60 | 34 | 0.0018149 | 0.00045486 | 0 | 0 |  | 1 | TRUE | wye
23 | LV_4037-1_0_5_load_24 | 35 | 0.0023597 | 0.0005914 | 0 | 0 |  | 1 | TRUE | wye
24 | LV_4037-1_0_5_load_72 | 37 | 0.0020443 | 0.00051236 | 0 | 0 |  | 1 | TRUE | wye
25 | LV_4037-1_0_5_load_93 | 38 | 0.0021438 | 0.0005373 | 0 | 0 |  | 1 | TRUE | wye
26 | LV_4037-1_0_5_load_59 | 39 | 0.0022572 | 0.0005657 | 0 | 0 |  | 1 | TRUE | wye
27 | LV_4037-1_0_5_load_58 | 40 | 0.0026297 | 0.00065906 | 0 | 0 |  | 1 | TRUE | wye
28 | LV_4037-1_0_5_load_22 | 41 | 0.0020922 | 0.00052435 | 0 | 0 |  | 1 | TRUE | wye
29 | LV_4037-1_0_5_load_25 | 42 | 0.00075049 | 0.00018809 | 0 | 0 |  | 1 | TRUE | wye
30 | LV_4037-1_0_5_load_26 | 43 | 0.0016185 | 0.00040563 | 0 | 0 |  | 1 | TRUE | wye
31 | LV_4037-1_0_5_load_27 | 44 | 0.0013552 | 0.00033965 | 0 | 0 |  | 1 | TRUE | wye
32 | LV_4037-1_0_5_load_28 | 45 | 0.0027936 | 0.00070013 | 0 | 0 |  | 1 | TRUE | wye
33 | LV_4037-1_0_5_load_48 | 46 | 0.0011796 | 0.00029562 | 0 | 0 |  | 1 | TRUE | wye
34 | LV_4037-1_0_5_load_29 | 47 | 0.0013838 | 0.00034681 | 0 | 0 |  | 1 | TRUE | wye
35 | LV_4037-1_0_5_load_30 | 48 | 0.0017632 | 0.00044189 | 0 | 0 |  | 1 | TRUE | wye
36 | LV_4037-1_0_5_load_31 | 49 | 0.0023213 | 0.00058177 | 0 | 0 |  | 1 | TRUE | wye
37 | LV_4037-1_0_5_load_49 | 50 | 0.00092179 | 0.00023102 | 0 | 0 |  | 1 | TRUE | wye
38 | LV_4037-1_0_5_load_50 | 51 | 0.0019662 | 0.00049277 | 0 | 0 |  | 1 | TRUE | wye
39 | LV_4037-1_0_5_load_33 | 52 | 0.0018187 | 0.00045581 | 0 | 0 |  | 1 | TRUE | wye
40 | LV_4037-1_0_5_load_34 | 55 | 0.0097733 | 0.0024494 | 0 | 0 |  | 1 | TRUE | wye
41 | LV_4037-1_0_5_load_38 | 59 | 0.0049797 | 0.001248 | 0 | 0 |  | 1 | TRUE | wye
42 | LV_4037-1_0_5_load_39 | 60 | 0.0012558 | 0.00031474 | 0 | 0 |  | 1 | TRUE | wye
43 | LV_4037-1_0_5_load_40 | 61 | 0.0044457 | 0.0011142 | 0 | 0 |  | 1 | TRUE | wye
44 | LV_4037-1_0_5_load_101 | 62 | 0.0050461 | 0.0012647 | 0 | 0 |  | 1 | TRUE | wye
45 | LV_4037-1_0_5_load_99 | 63 | 0.0049234 | 0.0012339 | 0 | 0 |  | 1 | TRUE | wye
46 | LV_4037-1_0_5_load_112 | 64 | 0.010134 | 0.0025399 | 0 | 0 |  | 1 | TRUE | wye
47 | LV_4037-1_0_5_load_73 | 65 | 0.0025032 | 0.00062736 | 0 | 0 |  | 1 | TRUE | wye
48 | LV_4037-1_0_5_load_102 | 67 | 0.0049305 | 0.0012357 | 0 | 0 |  | 1 | TRUE | wye
49 | LV_4037-1_0_5_load_100 | 68 | 0.0046803 | 0.001173 | 0 | 0 |  | 1 | TRUE | wye
50 | LV_4037-1_0_5_load_111 | 69 | 0.0014311 | 0.00035866 | 0 | 0 |  | 1 | TRUE | wye
51 | LV_4037-1_0_5_load_74 | 70 | 0.0012334 | 0.00030912 | 0 | 0 |  | 1 | TRUE | wye
52 | LV_4037-1_0_5_load_63 | 72 | 0.0014768 | 0.00037011 | 0 | 0 |  | 1 | TRUE | wye
53 | LV_4037-1_0_5_load_190 | 73 | 0.0090938 | 0.0022791 | 0 | 0 |  | 1 | TRUE | wye
54 | LV_4037-1_0_5_load_43 | 75 | 0.0014602 | 0.00036596 | 0 | 0 |  | 1 | TRUE | wye
55 | LV_4037-1_0_5_load_44 | 76 | 0.0019257 | 0.00048262 | 0 | 0 |  | 1 | TRUE | wye
56 | LV_4037-1_0_5_load_45 | 77 | 0.0017613 | 0.00044141 | 0 | 0 |  | 1 | TRUE | wye
57 | LV_4037-1_0_5_load_46 | 78 | 0.0019432 | 0.00048701 | 0 | 0 |  | 1 | TRUE | wye
58 | LV_4037-1_0_5_load_66 | 80 | 0.0015273 | 0.00038279 | 0 | 0 |  | 1 | TRUE | wye
59 | LV_4037-1_0_5_load_70 | 81 | 0.0016188 | 0.00040572 | 0 | 0 |  | 1 | TRUE | wye
60 | LV_4037-1_0_5_load_68 | 82 | 0.002031 | 0.00050903 | 0 | 0 |  | 1 | TRUE | wye
61 | LV_4037-1_0_5_load_51 | 83 | 0.0012618 | 0.00031623 | 0 | 0 |  | 1 | TRUE | wye
62 | LV_4037-1_0_5_load_52 | 84 | 0.0016218 | 0.00040647 | 0 | 0 |  | 1 | TRUE | wye
63 | LV_4037-1_0_5_load_53 | 85 | 0.0022434 | 0.00056225 | 0 | 0 |  | 1 | TRUE | wye
64 | LV_4037-1_0_5_load_54 | 86 | 0.0023311 | 0.00058424 | 0 | 0 |  | 1 | TRUE | wye
65 | LV_4037-1_0_5_load_55 | 87 | 0.0018706 | 0.00046883 | 0 | 0 |  | 1 | TRUE | wye
66 | LV_4037-1_0_5_load_56 | 88 | 0.0013467 | 0.00033752 | 0 | 0 |  | 1 | TRUE | wye
67 | LV_4037-1_0_5_load_57 | 89 | 0.00060078 | 0.00015057 | 0 | 0 |  | 1 | TRUE | wye
68 | LV_4037-1_0_5_load_67 | 90 | 0.0022558 | 0.00056536 | 0 | 0 |  | 1 | TRUE | wye
69 | LV_4037-1_0_5_load_69 | 91 | 0.0022255 | 0.00055775 | 0 | 0 |  | 1 | TRUE | wye
70 | LV_4037-1_0_5_load_71 | 92 | 0.004478 | 0.0011223 | 0 | 0 |  | 1 | TRUE | wye
71 | LV_4037-1_0_5_load_91 | 93 | 0.0024121 | 0.00060453 | 0 | 0 |  | 1 | TRUE | wye
72 | LV_4037-1_0_5_load_75 | 94 | 0.0011641 | 0.00029176 | 0 | 0 |  | 1 | TRUE | wye
73 | LV_4037-1_0_5_load_80 | 95 | 0.0011038 | 0.00027664 | 0 | 0 |  | 1 | TRUE | wye
74 | LV_4037-1_0_5_load_78 | 96 | 0.0011888 | 0.00029794 | 0 | 0 |  | 1 | TRUE | wye
75 | LV_4037-1_0_5_load_76 | 97 | 0.0025342 | 0.00063514 | 0 | 0 |  | 1 | TRUE | wye
76 | LV_4037-1_0_5_load_77 | 98 | 0.0012532 | 0.00031407 | 0 | 0 |  | 1 | TRUE | wye
77 | LV_4037-1_0_5_load_79 | 99 | 0.0012308 | 0.00030846 | 0 | 0 |  | 1 | TRUE | wye
78 | LV_4037-1_0_5_load_88 | 100 | 0.0011145 | 0.00027932 | 0 | 0 |  | 1 | TRUE | wye
79 | LV_4037-1_0_5_load_86 | 101 | 0.0017638 | 0.00044205 | 0 | 0 |  | 1 | TRUE | wye
80 | LV_4037-1_0_5_load_81 | 102 | 0.0019126 | 0.00047934 | 0 | 0 |  | 1 | TRUE | wye
81 | LV_4037-1_0_5_load_82 | 103 | 0.0019132 | 0.00047949 | 0 | 0 |  | 1 | TRUE | wye
82 | LV_4037-1_0_5_load_83 | 104 | 0.0019546 | 0.00048987 | 0 | 0 |  | 1 | TRUE | wye
83 | LV_4037-1_0_5_load_84 | 105 | 0.0013462 | 0.00033738 | 0 | 0 |  | 1 | TRUE | wye
84 | LV_4037-1_0_5_load_85 | 106 | 0.0021437 | 0.00053727 | 0 | 0 |  | 1 | TRUE | wye
85 | LV_4037-1_0_5_load_87 | 107 | 0.0011011 | 0.00027597 | 0 | 0 |  | 1 | TRUE | wye
86 | LV_4037-1_0_5_load_94 | 108 | 0.0042778 | 0.0010721 | 0 | 0 |  | 1 | TRUE | wye
87 | LV_4037-1_0_5_load_95 | 109 | 0.0018909 | 0.0004739 | 0 | 0 |  | 1 | TRUE | wye
88 | LV_4037-1_0_5_load_96 | 110 | 0.0053626 | 0.001344 | 0 | 0 |  | 1 | TRUE | wye
89 | LV_4037-1_0_5_load_98 | 111 | 0.0045365 | 0.001137 | 0 | 0 |  | 1 | TRUE | wye
90 | LV_4037-1_0_5_load_103 | 112 | 0.0016465 | 0.00041266 | 0 | 0 |  | 1 | TRUE | wye
91 | LV_4037-1_0_5_load_104 | 113 | 0.0025888 | 0.00064881 | 0 | 0 |  | 1 | TRUE | wye
92 | LV_4037-1_0_5_load_115 | 115 | 0.0068962 | 0.0017283 | 0 | 0 |  | 1 | TRUE | wye
93 | LV_4037-1_0_5_load_106 | 116 | 0.0037695 | 0.00094473 | 0 | 0 |  | 1 | TRUE | wye
94 | LV_4037-1_0_5_load_105 | 117 | 0.002071 | 0.00051905 | 0 | 0 |  | 1 | TRUE | wye
95 | LV_4037-1_0_5_load_175 | 121 | 0.0012929 | 0.00032404 | 0 | 0 |  | 1 | TRUE | wye
96 | LV_4037-1_0_5_load_110 | 122 | 0.010134 | 0.0025399 | 0 | 0 |  | 1 | TRUE | wye
97 | LV_4037-1_0_5_load_174 | 123 | 0.00081762 | 0.00020492 | 0 | 0 |  | 1 | TRUE | wye
98 | LV_4037-1_0_5_load_118 | 124 | 0.00023716 | 5.9439e-05 | 0 | 0 |  | 1 | TRUE | wye
99 | LV_4037-1_0_5_load_119 | 125 | 0.00025044 | 6.2765e-05 | 0 | 0 |  | 1 | TRUE | wye
100 | LV_4037-1_0_5_load_120 | 126 | 0.00023716 | 5.9439e-05 | 0 | 0 |  | 1 | TRUE | wye
101 | LV_4037-1_0_5_load_121 | 127 | 0.0002562 | 6.4209e-05 | 0 | 0 |  | 1 | TRUE | wye
102 | LV_4037-1_0_5_load_176 | 131 | 0.002777 | 0.00069598 | 0 | 0 |  | 1 | TRUE | wye
103 | LV_4037-1_0_5_load_123 | 132 | 0.0013256 | 0.00033223 | 0 | 0 |  | 1 | TRUE | wye
104 | LV_4037-1_0_5_load_124 | 133 | 0.00099856 | 0.00025026 | 0 | 0 |  | 1 | TRUE | wye
105 | LV_4037-1_0_5_load_126 | 135 | 0.00097893 | 0.00024534 | 0 | 0 |  | 1 | TRUE | wye
106 | LV_4037-1_0_5_load_127 | 136 | 0.0017843 | 0.00044718 | 0 | 0 |  | 1 | TRUE | wye
107 | LV_4037-1_0_5_load_128 | 137 | 0.0018767 | 0.00047036 | 0 | 0 |  | 1 | TRUE | wye
108 | LV_4037-1_0_5_load_134 | 138 | 0.0021593 | 0.00054118 | 0 | 0 |  | 1 | TRUE | wye
109 | LV_4037-1_0_5_load_145 | 139 | 0.0015787 | 0.00039567 | 0 | 0 |  | 1 | TRUE | wye
110 | LV_4037-1_0_5_load_160 | 140 | 0.0014751 | 0.0003697 | 0 | 0 |  | 1 | TRUE | wye
111 | LV_4037-1_0_5_load_136 | 141 | 0.0012078 | 0.00030271 | 0 | 0 |  | 1 | TRUE | wye
112 | LV_4037-1_0_5_load_150 | 142 | 0.004136 | 0.0010366 | 0 | 0 |  | 1 | TRUE | wye
113 | LV_4037-1_0_5_load_129 | 143 | 0.0029404 | 0.00073694 | 0 | 0 |  | 1 | TRUE | wye
114 | LV_4037-1_0_5_load_130 | 144 | 0.0046543 | 0.0011665 | 0 | 0 |  | 1 | TRUE | wye
115 | LV_4037-1_0_5_load_131 | 145 | 0.0016701 | 0.00041856 | 0 | 0 |  | 1 | TRUE | wye
116 | LV_4037-1_0_5_load_132 | 146 | 0.0033535 | 0.00084046 | 0 | 0 |  | 1 | TRUE | wye
117 | LV_4037-1_0_5_load_133 | 147 | 0.0019025 | 0.00047681 | 0 | 0 |  | 1 | TRUE | wye
118 | LV_4037-1_0_5_load_137 | 148 | 0.0015815 | 0.00039635 | 0 | 0 |  | 1 | TRUE | wye
119 | LV_4037-1_0_5_load_138 | 149 | 0.0018593 | 0.00046598 | 0 | 0 |  | 1 | TRUE | wye
120 | LV_4037-1_0_5_load_143 | 150 | 0.0025158 | 0.00063052 | 0 | 0 |  | 1 | TRUE | wye
121 | LV_4037-1_0_5_load_187 | 151 | 0.0021701 | 0.00054388 | 0 | 0 |  | 1 | TRUE | wye
122 | LV_4037-1_0_5_load_184 | 152 | 0.011029 | 0.002764 | 0 | 0 |  | 1 | TRUE | wye
123 | LV_4037-1_0_5_load_188 | 155 | 0.0020507 | 0.00051396 | 0 | 0 |  | 1 | TRUE | wye
124 | LV_4037-1_0_5_load_177 | 156 | 0.0043819 | 0.0010982 | 0 | 0 |  | 1 | TRUE | wye
125 | LV_4037-1_0_5_load_144 | 157 | 0.0016295 | 0.00040838 | 0 | 0 |  | 1 | TRUE | wye
126 | LV_4037-1_0_5_load_141 | 158 | 0.001761 | 0.00044134 | 0 | 0 |  | 1 | TRUE | wye
127 | LV_4037-1_0_5_load_139 | 159 | 0.000345 | 8.6466e-05 | 0 | 0 |  | 1 | TRUE | wye
128 | LV_4037-1_0_5_load_142 | 161 | 0.0016996 | 0.00042596 | 0 | 0 |  | 1 | TRUE | wye
129 | LV_4037-1_0_5_load_161 | 162 | 0.0035494 | 0.00088956 | 0 | 0 |  | 1 | TRUE | wye
130 | LV_4037-1_0_5_load_162 | 163 | 0.0045249 | 0.001134 | 0 | 0 |  | 1 | TRUE | wye
131 | LV_4037-1_0_5_load_148 | 164 | 0.0017846 | 0.00044726 | 0 | 0 |  | 1 | TRUE | wye
132 | LV_4037-1_0_5_load_149 | 165 | 0.015495 | 0.0038835 | 0 | 0 |  | 1 | TRUE | wye
133 | LV_4037-1_0_5_load_151 | 166 | 0.0013905 | 0.00034849 | 0 | 0 |  | 1 | TRUE | wye
134 | LV_4037-1_0_5_load_159 | 167 | 0.0016917 | 0.00042399 | 0 | 0 |  | 1 | TRUE | wye
135 | LV_4037-1_0_5_load_152 | 168 | 0.0014335 | 0.00035927 | 0 | 0 |  | 1 | TRUE | wye
136 | LV_4037-1_0_5_load_158 | 169 | 0.017082 | 0.0042811 | 0 | 0 |  | 1 | TRUE | wye
137 | LV_4037-1_0_5_load_153 | 170 | 0.0013327 | 0.00033402 | 0 | 0 |  | 1 | TRUE | wye
138 | LV_4037-1_0_5_load_154 | 171 | 0.0013989 | 0.0003506 | 0 | 0 |  | 1 | TRUE | wye
139 | LV_4037-1_0_5_load_156 | 173 | 0.0043445 | 0.0010888 | 0 | 0 |  | 1 | TRUE | wye
140 | LV_4037-1_0_5_load_157 | 174 | 0.0029412 | 0.00073712 | 0 | 0 |  | 1 | TRUE | wye
141 | LV_4037-1_0_5_load_163 | 175 | 0.0023476 | 0.00058836 | 0 | 0 |  | 1 | TRUE | wye
142 | LV_4037-1_0_5_load_164 | 176 | 0.0024937 | 0.00062498 | 0 | 0 |  | 1 | TRUE | wye
143 | LV_4037-1_0_5_load_165 | 177 | 0.0039435 | 0.00098833 | 0 | 0 |  | 1 | TRUE | wye
144 | LV_4037-1_0_5_load_169 | 178 | 0.0013132 | 0.00032911 | 0 | 0 |  | 1 | TRUE | wye
145 | LV_4037-1_0_5_load_166 | 179 | 0.0011901 | 0.00029827 | 0 | 0 |  | 1 | TRUE | wye
146 | LV_4037-1_0_5_load_170 | 182 | 0.0022226 | 0.00055702 | 0 | 0 |  | 1 | TRUE | wye
147 | LV_4037-1_0_5_load_171 | 183 | 0.00097266 | 0.00024377 | 0 | 0 |  | 1 | TRUE | wye
148 | LV_4037-1_0_5_load_172 | 184 | 0.00086741 | 0.00021739 | 0 | 0 |  | 1 | TRUE | wye
149 | LV_4037-1_0_5_load_173 | 185 | 0.0027564 | 0.00069081 | 0 | 0 |  | 1 | TRUE | wye
150 | LV_4037-1_0_5_load_178 | 186 | 0.00098648 | 0.00024723 | 0 | 0 |  | 1 | TRUE | wye
151 | LV_4037-1_0_5_load_191 | 187 | 0.0019378 | 0.00048566 | 0 | 0 |  | 1 | TRUE | wye

## ext_grid
| name | bus | vm_pu | va_degree | slack_weight | in_service
0 |  | 22 | 1 | 0 | 1 | TRUE

## line
| name | std_type | from_bus | to_bus | length_km | r_ohm_per_km | x_ohm_per_km | c_nf_per_km | g_us_per_km | max_i_ka | df | parallel | type | in_service
0 | LV_4037-1_0_5_line_0 |  | 0 | 1 | 0.031585 | 0.125 | 0.08 | 261 | 0 | 0.364 | 1 | 4 | cs | TRUE
1 | LV_4037-1_0_5_line_1 |  | 0 | 2 | 0.023793 | 0.125 | 0.08 | 261 | 0 | 0.364 | 1 | 4 | cs | TRUE
2 | LV_4037-1_0_5_line_2 |  | 1 | 3 | 0.0038587 | 0.125 | 0.08 | 261 | 0 | 0.364 | 1 | 4 | cs | TRUE
3 | LV_4037-1_0_5_line_3 |  | 2 | 4 | 0.00613 | 0.125 | 0.08 | 261 | 0 | 0.364 | 1 | 4 | cs | TRUE
4 | LV_4037-1_0_5_line_4 |  | 2 | 5 | 0.022249 | 0.125 | 0.08 | 261 | 0 | 0.364 | 1 | 4 | cs | TRUE
5 | LV_4037-1_0_5_line_5 |  | 3 | 6 | 0.033965 | 0.125 | 0.08 | 261 | 0 | 0.364 | 1 | 4 | cs | TRUE
6 | LV_4037-1_0_5_line_6 |  | 4 | 7 | 0.020075 | 0.125 | 0.08 | 261 | 0 | 0.364 | 1 | 4 | cs | TRUE
7 | LV_4037-1_0_5_line_7 |  | 5 | 8 | 0.019669 | 0.125 | 0.08 | 261 | 0 | 0.364 | 1 | 4 | cs | TRUE
8 | LV_4037-1_0_5_line_8 |  | 6 | 12 | 0.0050321 | 0.125 | 0.08 | 261 | 0 | 0.364 | 1 | 4 | cs | TRUE
9 | LV_4037-1_0_5_line_9 |  | 7 | 13 | 0.024115 | 0.125 | 0.08 | 261 | 0 | 0.364 | 1 | 4 | cs | TRUE
10 | LV_4037-1_0_5_line_10 |  | 8 | 14 | 0.016959 | 0.125 | 0.08 | 261 | 0 | 0.364 | 1 | 4 | cs | TRUE
11 | LV_4037-1_0_5_line_11 |  | 9 | 10 | 0.005583 | 0.125 | 0.08 | 261 | 0 | 0.364 | 1 | 4 | cs | TRUE
12 | LV_4037-1_0_5_line_12 |  | 9 | 11 | 0.014334 | 0.125 | 0.08 | 261 | 0 | 0.364 | 1 | 4 | cs | TRUE
13 | LV_4037-1_0_5_line_13 |  | 10 | 15 | 0.016264 | 0.125 | 0.08 | 261 | 0 | 0.364 | 1 | 2 | cs | TRUE
14 | LV_4037-1_0_5_line_14 |  | 11 | 18 | 0.033047 | 0.125 | 0.08 | 261 | 0 | 0.364 | 1 | 4 | cs | TRUE
15 | LV_4037-1_0_5_line_15 |  | 12 | 115 | 0.027566 | 0.125 | 0.08 | 261 | 0 | 0.364 | 1 | 4 | cs | TRUE
16 | LV_4037-1_0_5_line_16 |  | 13 | 18 | 0.017526 | 0.125 | 0.08 | 261 | 0 | 0.364 | 1 | 4 | cs | TRUE
17 | LV_4037-1_0_5_line_17 |  | 14 | 164 | 0.015987 | 0.125 | 0.08 | 261 | 0 | 0.364 | 1 | 1 | cs | TRUE
18 | LV_4037-1_0_5_line_18 |  | 14 | 165 | 0.019345 | 0.125 | 0.08 | 261 | 0 | 0.364 | 1 | 1 | cs | TRUE
19 | LV_4037-1_0_5_line_19 |  | 14 | 139 | 0.040342 | 0.125 | 0.08 | 261 | 0 | 0.364 | 1 | 4 | cs | TRUE
20 | LV_4037-1_0_5_line_20 |  | 15 | 152 | 0.033587 | 0.125 | 0.08 | 261 | 0 | 0.364 | 1 | 1 | cs | TRUE
21 | LV_4037-1_0_5_line_21 |  | 16 | 17 | 0.013036 | 0.125 | 0.08 | 261 | 0 | 0.364 | 1 | 1 | cs | TRUE
22 | LV_4037-1_0_5_line_22 |  | 17 | 152 | 0.014898 | 0.125 | 0.08 | 261 | 0 | 0.364 | 1 | 1 | cs | TRUE
23 | LV_4037-1_0_5_line_23 |  | 17 | 130 | 0.015843 | 0.125 | 0.08 | 261 | 0 | 0.364 | 1 | 1 | cs | TRUE
24 | LV_4037-1_0_5_line_24 |  | 19 | 20 | 0.036199 | 0.125 | 0.08 | 261 | 0 | 0.364 | 1 | 1 | cs | TRUE
25 | LV_4037-1_0_5_line_25 |  | 19 | 21 | 0.022971 | 0.125 | 0.08 | 261 | 0 | 0.364 | 1 | 1 | cs | TRUE
26 | LV_4037-1_0_5_line_26 |  | 20 | 22 | 0.014239 | 0.125 | 0.08 | 261 | 0 | 0.364 | 1 | 1 | cs | TRUE
27 | LV_4037-1_0_5_line_27 |  | 21 | 23 | 0.029037 | 0.125 | 0.08 | 261 | 0 | 0.364 | 1 | 1 | cs | TRUE
28 | LV_4037-1_0_5_line_28 |  | 22 | 109 | 0.0038522 | 0.125 | 0.08 | 261 | 0 | 0.364 | 1 | 4 | cs | TRUE
29 | LV_4037-1_0_5_line_29 |  | 23 | 93 | 0.0040171 | 0.125 | 0.08 | 261 | 0 | 0.364 | 1 | 1 | cs | TRUE
30 | LV_4037-1_0_5_line_30 |  | 24 | 25 | 0.0063273 | 0.125 | 0.08 | 261 | 0 | 0.364 | 1 | 1 | cs | TRUE
31 | LV_4037-1_0_5_line_31 |  | 24 | 26 | 0.013342 | 0.125 | 0.08 | 261 | 0 | 0.364 | 1 | 1 | cs | TRUE
32 | LV_4037-1_0_5_line_32 |  | 25 | 27 | 0.011033 | 0.125 | 0.08 | 261 | 0 | 0.364 | 1 | 1 | cs | TRUE
33 | LV_4037-1_0_5_line_33 |  | 27 | 28 | 0.014033 | 0.125 | 0.08 | 261 | 0 | 0.364 | 1 | 1 | cs | TRUE
34 | LV_4037-1_0_5_line_34 |  | 27 | 29 | 0.039341 | 0.125 | 0.08 | 261 | 0 | 0.364 | 1 | 1 | cs | TRUE
35 | LV_4037-1_0_5_line_35 |  | 28 | 30 | 0.071122 | 0.125 | 0.08 | 261 | 0 | 0.364 | 1 | 1 | cs | TRUE
36 | LV_4037-1_0_5_line_36 |  | 29 | 31 | 0.01652 | 0.125 | 0.08 | 261 | 0 | 0.364 | 1 | 1 | cs | TRUE
37 | LV_4037-1_0_5_line_37 |  | 30 | 32 | 0.039804 | 0.125 | 0.08 | 261 | 0 | 0.364 | 1 | 1 | cs | TRUE
38 | LV_4037-1_0_5_line_38 |  | 31 | 33 | 0.030686 | 0.125 | 0.08 | 261 | 0 | 0.364 | 1 | 1 | cs | TRUE
39 | LV_4037-1_0_5_line_39 |  | 31 | 34 | 0.016032 | 0.125 | 0.08 | 261 | 0 | 0.364 | 1 | 1 | cs | TRUE
40 | LV_4037-1_0_5_line_40 |  | 32 | 35 | 0.058574 | 0.125 | 0.08 | 261 | 0 | 0.364 | 1 | 1 | cs | TRUE
41 | LV_4037-1_0_5_line_41 |  | 33 | 71 | 0.021502 | 0.125 | 0.08 | 261 | 0 | 0.364 | 1 | 1 | cs | TRUE
42 | LV_4037-1_0_5_line_42 |  | 33 | 46 | 0.01134 | 0.125 | 0.08 | 261 | 0 | 0.364 | 1 | 1 | cs | TRUE
43 | LV_4037-1_0_5_line_43 |  | 34 | 87 | 0.030342 | 0.125 | 0.08 | 261 | 0 | 0.364 | 1 | 1 | cs | TRUE
44 | LV_4037-1_0_5_line_44 |  | 35 | 36 | 0.011952 | 0.125 | 0.08 | 261 | 0 | 0.364 | 1 | 1 | cs | TRUE
45 | LV_4037-1_0_5_line_45 |  | 36 | 41 | 0.025987 | 0.125 | 0.08 | 261 | 0 | 0.364 | 1 | 1 | cs | TRUE
46 | LV_4037-1_0_5_line_46 |  | 37 | 38 | 0.022387 | 0.125 | 0.08 | 261 | 0 | 0.364 | 1 | 1 | cs | TRUE
47 | LV_4037-1_0_5_line_47 |  | 38 | 93 | 0.020833 | 0.125 | 0.08 | 261 | 0 | 0.364 | 1 | 1 | cs | TRUE
48 | LV_4037-1_0_5_line_48 |  | 39 | 40 | 0.013911 | 0.125 | 0.08 | 261 | 0 | 0.364 | 1 | 1 | cs | TRUE
49 | LV_4037-1_0_5_line_49 |  | 40 | 89 | 0.010969 | 0.125 | 0.08 | 261 | 0 | 0.364 | 1 | 1 | cs | TRUE
50 | LV_4037-1_0_5_line_50 |  | 42 | 43 | 0.022164 | 0.125 | 0.08 | 261 | 0 | 0.364 | 1 | 1 | cs | TRUE
51 | LV_4037-1_0_5_line_51 |  | 42 | 44 | 0.011681 | 0.125 | 0.08 | 261 | 0 | 0.364 | 1 | 1 | cs | TRUE
52 | LV_4037-1_0_5_line_52 |  | 43 | 45 | 0.012028 | 0.125 | 0.08 | 261 | 0 | 0.364 | 1 | 1 | cs | TRUE
53 | LV_4037-1_0_5_line_53 |  | 45 | 46 | 0.010191 | 0.125 | 0.08 | 261 | 0 | 0.364 | 1 | 1 | cs | TRUE
54 | LV_4037-1_0_5_line_54 |  | 47 | 48 | 0.00090484 | 0.125 | 0.08 | 261 | 0 | 0.364 | 1 | 1 | cs | TRUE
55 | LV_4037-1_0_5_line_55 |  | 48 | 49 | 0.005666 | 0.125 | 0.08 | 261 | 0 | 0.364 | 1 | 1 | cs | TRUE
56 | LV_4037-1_0_5_line_56 |  | 49 | 50 | 0.020635 | 0.125 | 0.08 | 261 | 0 | 0.364 | 1 | 1 | cs | TRUE
57 | LV_4037-1_0_5_line_57 |  | 50 | 51 | 0.0024308 | 0.125 | 0.08 | 261 | 0 | 0.364 | 1 | 1 | cs | TRUE
58 | LV_4037-1_0_5_line_58 |  | 51 | 83 | 0.020492 | 0.125 | 0.08 | 261 | 0 | 0.364 | 1 | 1 | cs | TRUE
59 | LV_4037-1_0_5_line_59 |  | 52 | 53 | 0.034934 | 0.125 | 0.08 | 261 | 0 | 0.364 | 1 | 1 | cs | TRUE
60 | LV_4037-1_0_5_line_60 |  | 53 | 54 | 0.039682 | 0.125 | 0.08 | 261 | 0 | 0.364 | 1 | 1 | cs | TRUE
61 | LV_4037-1_0_5_line_61 |  | 54 | 73 | 0.039267 | 0.125 | 0.08 | 261 | 0 | 0.364 | 1 | 1 | cs | TRUE
62 | LV_4037-1_0_5_line_62 |  | 54 | 74 | 0.02499 | 0.125 | 0.08 | 261 | 0 | 0.364 | 1 | 1 | cs | TRUE
63 | LV_4037-1_0_5_line_63 |  | 55 | 56 | 0.068479 | 0.125 | 0.08 | 261 | 0 | 0.364 | 1 | 1 | cs | TRUE
64 | LV_4037-1_0_5_line_64 |  | 55 | 57 | 0.021353 | 0.125 | 0.08 | 261 | 0 | 0.364 | 1 | 1 | cs | TRUE
65 | LV_4037-1_0_5_line_65 |  | 56 | 58 | 0.015568 | 0.125 | 0.08 | 261 | 0 | 0.364 | 1 | 2 | cs | TRUE
66 | LV_4037-1_0_5_line_66 |  | 56 | 59 | 0.0059063 | 0.125 | 0.08 | 261 | 0 | 0.364 | 1 | 1 | cs | TRUE
67 | LV_4037-1_0_5_line_67 |  | 57 | 60 | 0.016541 | 0.125 | 0.08 | 261 | 0 | 0.364 | 1 | 1 | cs | TRUE
68 | LV_4037-1_0_5_line_68 |  | 57 | 61 | 0.0095441 | 0.125 | 0.08 | 261 | 0 | 0.364 | 1 | 1 | cs | TRUE
69 | LV_4037-1_0_5_line_69 |  | 58 | 62 | 0.0365 | 0.125 | 0.08 | 261 | 0 | 0.364 | 1 | 4 | cs | TRUE
70 | LV_4037-1_0_5_line_70 |  | 58 | 63 | 0.015574 | 0.125 | 0.08 | 261 | 0 | 0.364 | 1 | 4 | cs | TRUE
71 | LV_4037-1_0_5_line_71 |  | 59 | 64 | 0.045974 | 0.125 | 0.08 | 261 | 0 | 0.364 | 1 | 1 | cs | TRUE
72 | LV_4037-1_0_5_line_72 |  | 60 | 65 | 0.0015187 | 0.125 | 0.08 | 261 | 0 | 0.364 | 1 | 1 | cs | TRUE
73 | LV_4037-1_0_5_line_73 |  | 61 | 66 | 0.030633 | 0.125 | 0.08 | 261 | 0 | 0.364 | 1 | 1 | cs | TRUE
74 | LV_4037-1_0_5_line_74 |  | 62 | 67 | 0.020858 | 0.125 | 0.08 | 261 | 0 | 0.364 | 1 | 4 | cs | TRUE
75 | LV_4037-1_0_5_line_75 |  | 63 | 68 | 0.0064064 | 0.125 | 0.08 | 261 | 0 | 0.364 | 1 | 4 | cs | TRUE
76 | LV_4037-1_0_5_line_76 |  | 64 | 69 | 0.046521 | 0.125 | 0.08 | 261 | 0 | 0.364 | 1 | 1 | cs | TRUE
77 | LV_4037-1_0_5_line_77 |  | 65 | 70 | 0.0070903 | 0.125 | 0.08 | 261 | 0 | 0.364 | 1 | 1 | cs | TRUE
78 | LV_4037-1_0_5_line_78 |  | 66 | 71 | 0.016383 | 0.125 | 0.08 | 261 | 0 | 0.364 | 1 | 1 | cs | TRUE
79 | LV_4037-1_0_5_line_79 |  | 66 | 72 | 0.012599 | 0.125 | 0.08 | 261 | 0 | 0.364 | 1 | 1 | cs | TRUE
80 | LV_4037-1_0_5_line_80 |  | 67 | 112 | 0.014124 | 0.125 | 0.08 | 261 | 0 | 0.364 | 1 | 4 | cs | TRUE
81 | LV_4037-1_0_5_line_81 |  | 68 | 111 | 0.03721 | 0.125 | 0.08 | 261 | 0 | 0.364 | 1 | 4 | cs | TRUE
82 | LV_4037-1_0_5_line_82 |  | 69 | 74 | 0.013111 | 0.125 | 0.08 | 261 | 0 | 0.364 | 1 | 1 | cs | TRUE
83 | LV_4037-1_0_5_line_83 |  | 70 | 94 | 0.0057665 | 0.125 | 0.08 | 261 | 0 | 0.364 | 1 | 1 | cs | TRUE
84 | LV_4037-1_0_5_line_84 |  | 71 | 80 | 0.016956 | 0.125 | 0.08 | 261 | 0 | 0.364 | 1 | 1 | cs | TRUE
85 | LV_4037-1_0_5_line_85 |  | 72 | 83 | 0.0023741 | 0.125 | 0.08 | 261 | 0 | 0.364 | 1 | 1 | cs | TRUE
86 | LV_4037-1_0_5_line_86 |  | 75 | 76 | 0.013256 | 0.125 | 0.08 | 261 | 0 | 0.364 | 1 | 1 | cs | TRUE
87 | LV_4037-1_0_5_line_87 |  | 75 | 77 | 0.011593 | 0.125 | 0.08 | 261 | 0 | 0.364 | 1 | 1 | cs | TRUE
88 | LV_4037-1_0_5_line_88 |  | 76 | 78 | 0.026232 | 0.125 | 0.08 | 261 | 0 | 0.364 | 1 | 1 | cs | TRUE
89 | LV_4037-1_0_5_line_89 |  | 77 | 79 | 0.009605 | 0.125 | 0.08 | 261 | 0 | 0.364 | 1 | 1 | cs | TRUE
90 | LV_4037-1_0_5_line_90 |  | 78 | 80 | 0.0036465 | 0.125 | 0.08 | 261 | 0 | 0.364 | 1 | 1 | cs | TRUE
91 | LV_4037-1_0_5_line_91 |  | 79 | 81 | 0.014517 | 0.125 | 0.08 | 261 | 0 | 0.364 | 1 | 1 | cs | TRUE
92 | LV_4037-1_0_5_line_92 |  | 81 | 82 | 0.0028341 | 0.125 | 0.08 | 261 | 0 | 0.364 | 1 | 1 | cs | TRUE
93 | LV_4037-1_0_5_line_93 |  | 82 | 90 | 0.02433 | 0.125 | 0.08 | 261 | 0 | 0.364 | 1 | 1 | cs | TRUE
94 | LV_4037-1_0_5_line_94 |  | 84 | 85 | 0.029831 | 0.125 | 0.08 | 261 | 0 | 0.364 | 1 | 1 | cs | TRUE
95 | LV_4037-1_0_5_line_95 |  | 84 | 86 | 0.0092636 | 0.125 | 0.08 | 261 | 0 | 0.364 | 1 | 1 | cs | TRUE
96 | LV_4037-1_0_5_line_96 |  | 85 | 87 | 0.00041811 | 0.125 | 0.08 | 261 | 0 | 0.364 | 1 | 1 | cs | TRUE
97 | LV_4037-1_0_5_line_97 |  | 86 | 88 | 0.023387 | 0.125 | 0.08 | 261 | 0 | 0.364 | 1 | 1 | cs | TRUE
98 | LV_4037-1_0_5_line_98 |  | 88 | 89 | 0.0099077 | 0.125 | 0.08 | 261 | 0 | 0.364 | 1 | 1 | cs | TRUE
99 | LV_4037-1_0_5_line_99 |  | 90 | 91 | 0.00035746 | 0.125 | 0.08 | 261 | 0 | 0.364 | 1 | 1 | cs | TRUE
100 | LV_4037-1_0_5_line_100 |  | 91 | 92 | 0.017425 | 0.125 | 0.08 | 261 | 0 | 0.364 | 1 | 1 | cs | TRUE
101 | LV_4037-1_0_5_line_101 |  | 94 | 95 | 0.00027499 | 0.125 | 0.08 | 261 | 0 | 0.364 | 1 | 1 | cs | TRUE
102 | LV_4037-1_0_5_line_102 |  | 95 | 96 | 0.0066186 | 0.125 | 0.08 | 261 | 0 | 0.364 | 1 | 1 | cs | TRUE
103 | LV_4037-1_0_5_line_103 |  | 96 | 97 | 0.005956 | 0.125 | 0.08 | 261 | 0 | 0.364 | 1 | 1 | cs | TRUE
104 | LV_4037-1_0_5_line_104 |  | 97 | 98 | 0.012685 | 0.125 | 0.08 | 261 | 0 | 0.364 | 1 | 1 | cs | TRUE
105 | LV_4037-1_0_5_line_105 |  | 98 | 99 | 0.008609 | 0.125 | 0.08 | 261 | 0 | 0.364 | 1 | 1 | cs | TRUE
106 | LV_4037-1_0_5_line_106 |  | 99 | 100 | 0.0058319 | 0.125 | 0.08 | 261 | 0 | 0.364 | 1 | 1 | cs | TRUE
107 | LV_4037-1_0_5_line_107 |  | 100 | 101 | 0.00012732 | 0.125 | 0.08 | 261 | 0 | 0.364 | 1 | 1 | cs | TRUE
108 | LV_4037-1_0_5_line_108 |  | 101 | 107 | 8.1212e-05 | 0.125 | 0.08 | 261 | 0 | 0.364 | 1 | 1 | cs | TRUE
109 | LV_4037-1_0_5_line_109 |  | 102 | 103 | 0.00011694 | 0.125 | 0.08 | 261 | 0 | 0.364 | 1 | 1 | cs | TRUE
110 | LV_4037-1_0_5_line_110 |  | 102 | 104 | 0.014477 | 0.125 | 0.08 | 261 | 0 | 0.364 | 1 | 1 | cs | TRUE
111 | LV_4037-1_0_5_line_111 |  | 103 | 105 | 0.022657 | 0.125 | 0.08 | 261 | 0 | 0.364 | 1 | 1 | cs | TRUE
112 | LV_4037-1_0_5_line_112 |  | 104 | 106 | 0.00011946 | 0.125 | 0.08 | 261 | 0 | 0.364 | 1 | 1 | cs | TRUE
113 | LV_4037-1_0_5_line_113 |  | 105 | 107 | 0.0024388 | 0.125 | 0.08 | 261 | 0 | 0.364 | 1 | 1 | cs | TRUE
114 | LV_4037-1_0_5_line_114 |  | 106 | 108 | 0.0040948 | 0.125 | 0.08 | 261 | 0 | 0.364 | 1 | 1 | cs | TRUE
115 | LV_4037-1_0_5_line_115 |  | 109 | 110 | 0.027198 | 0.125 | 0.08 | 261 | 0 | 0.364 | 1 | 4 | cs | TRUE
116 | LV_4037-1_0_5_line_116 |  | 110 | 111 | 0.0063681 | 0.125 | 0.08 | 261 | 0 | 0.364 | 1 | 4 | cs | TRUE
117 | LV_4037-1_0_5_line_117 |  | 112 | 113 | 0.014647 | 0.125 | 0.08 | 261 | 0 | 0.364 | 1 | 4 | cs | TRUE
118 | LV_4037-1_0_5_line_118 |  | 113 | 114 | 0.014968 | 0.125 | 0.08 | 261 | 0 | 0.364 | 1 | 4 | cs | TRUE
119 | LV_4037-1_0_5_line_119 |  | 114 | 115 | 0.016068 | 0.125 | 0.08 | 261 | 0 | 0.364 | 1 | 4 | cs | TRUE
120 | LV_4037-1_0_5_line_120 |  | 114 | 116 | 0.022319 | 0.125 | 0.08 | 261 | 0 | 0.364 | 1 | 1 | cs | TRUE
121 | LV_4037-1_0_5_line_121 |  | 116 | 117 | 0.021618 | 0.125 | 0.08 | 261 | 0 | 0.364 | 1 | 1 | cs | TRUE
122 | LV_4037-1_0_5_line_122 |  | 117 | 118 | 0.022788 | 0.125 | 0.08 | 261 | 0 | 0.364 | 1 | 1 | cs | TRUE
123 | LV_4037-1_0_5_line_123 |  | 118 | 119 | 0.013584 | 0.125 | 0.08 | 261 | 0 | 0.364 | 1 | 1 | cs | TRUE
124 | LV_4037-1_0_5_line_124 |  | 119 | 120 | 0.014516 | 0.125 | 0.08 | 261 | 0 | 0.364 | 1 | 1 | cs | TRUE
125 | LV_4037-1_0_5_line_125 |  | 119 | 121 | 0.015522 | 0.125 | 0.08 | 261 | 0 | 0.364 | 1 | 1 | cs | TRUE
126 | LV_4037-1_0_5_line_126 |  | 120 | 122 | 0.0107 | 0.125 | 0.08 | 261 | 0 | 0.364 | 1 | 1 | cs | TRUE
127 | LV_4037-1_0_5_line_127 |  | 121 | 123 | 0.0073828 | 0.125 | 0.08 | 261 | 0 | 0.364 | 1 | 1 | cs | TRUE
128 | LV_4037-1_0_5_line_128 |  | 123 | 182 | 0.0067707 | 0.125 | 0.08 | 261 | 0 | 0.364 | 1 | 1 | cs | TRUE
129 | LV_4037-1_0_5_line_129 |  | 124 | 125 | 0.024311 | 0.125 | 0.08 | 261 | 0 | 0.364 | 1 | 1 | cs | TRUE
130 | LV_4037-1_0_5_line_130 |  | 124 | 126 | 0.017123 | 0.125 | 0.08 | 261 | 0 | 0.364 | 1 | 1 | cs | TRUE
131 | LV_4037-1_0_5_line_131 |  | 125 | 127 | 0.011762 | 0.125 | 0.08 | 261 | 0 | 0.364 | 1 | 1 | cs | TRUE
132 | LV_4037-1_0_5_line_132 |  | 127 | 128 | 0.036942 | 0.125 | 0.08 | 261 | 0 | 0.364 | 1 | 1 | cs | TRUE
133 | LV_4037-1_0_5_line_133 |  | 128 | 129 | 0.096072 | 0.125 | 0.08 | 261 | 0 | 0.364 | 1 | 1 | cs | TRUE
134 | LV_4037-1_0_5_line_134 |  | 129 | 130 | 0.048933 | 0.125 | 0.08 | 261 | 0 | 0.364 | 1 | 1 | cs | TRUE
135 | LV_4037-1_0_5_line_135 |  | 129 | 131 | 0.061731 | 0.125 | 0.08 | 261 | 0 | 0.364 | 1 | 1 | cs | TRUE
136 | LV_4037-1_0_5_line_136 |  | 130 | 151 | 0.014865 | 0.125 | 0.08 | 261 | 0 | 0.364 | 1 | 1 | cs | TRUE
137 | LV_4037-1_0_5_line_137 |  | 131 | 156 | 0.014274 | 0.125 | 0.08 | 261 | 0 | 0.364 | 1 | 1 | cs | TRUE
138 | LV_4037-1_0_5_line_138 |  | 132 | 133 | 0.0080459 | 0.125 | 0.08 | 261 | 0 | 0.364 | 1 | 1 | cs | TRUE
139 | LV_4037-1_0_5_line_139 |  | 132 | 134 | 0.022135 | 0.125 | 0.08 | 261 | 0 | 0.364 | 1 | 1 | cs | TRUE
140 | LV_4037-1_0_5_line_140 |  | 133 | 135 | 0.01768 | 0.125 | 0.08 | 261 | 0 | 0.364 | 1 | 1 | cs | TRUE
141 | LV_4037-1_0_5_line_141 |  | 134 | 136 | 0.024461 | 0.125 | 0.08 | 261 | 0 | 0.364 | 1 | 4 | cs | TRUE
142 | LV_4037-1_0_5_line_142 |  | 134 | 137 | 0.001373 | 0.125 | 0.08 | 261 | 0 | 0.364 | 1 | 4 | cs | TRUE
143 | LV_4037-1_0_5_line_143 |  | 135 | 138 | 0.0044592 | 0.125 | 0.08 | 261 | 0 | 0.364 | 1 | 1 | cs | TRUE
144 | LV_4037-1_0_5_line_144 |  | 136 | 139 | 0.0014406 | 0.125 | 0.08 | 261 | 0 | 0.364 | 1 | 4 | cs | TRUE
145 | LV_4037-1_0_5_line_145 |  | 137 | 140 | 0.0020585 | 0.125 | 0.08 | 261 | 0 | 0.364 | 1 | 4 | cs | TRUE
146 | LV_4037-1_0_5_line_146 |  | 138 | 141 | 0.013067 | 0.125 | 0.08 | 261 | 0 | 0.364 | 1 | 1 | cs | TRUE
147 | LV_4037-1_0_5_line_147 |  | 140 | 142 | 0.026566 | 0.125 | 0.08 | 261 | 0 | 0.364 | 1 | 2 | cs | TRUE
148 | LV_4037-1_0_5_line_148 |  | 141 | 150 | 0.010815 | 0.125 | 0.08 | 261 | 0 | 0.364 | 1 | 1 | cs | TRUE
149 | LV_4037-1_0_5_line_149 |  | 142 | 146 | 0.00039458 | 0.125 | 0.08 | 261 | 0 | 0.364 | 1 | 1 | cs | TRUE
150 | LV_4037-1_0_5_line_150 |  | 143 | 144 | 0.0052689 | 0.125 | 0.08 | 261 | 0 | 0.364 | 1 | 1 | cs | TRUE
151 | LV_4037-1_0_5_line_151 |  | 143 | 145 | 0.01866 | 0.125 | 0.08 | 261 | 0 | 0.364 | 1 | 1 | cs | TRUE
152 | LV_4037-1_0_5_line_152 |  | 144 | 146 | 0.027764 | 0.125 | 0.08 | 261 | 0 | 0.364 | 1 | 1 | cs | TRUE
153 | LV_4037-1_0_5_line_153 |  | 145 | 147 | 0.0080447 | 0.125 | 0.08 | 261 | 0 | 0.364 | 1 | 1 | cs | TRUE
154 | LV_4037-1_0_5_line_154 |  | 147 | 148 | 0.0035971 | 0.125 | 0.08 | 261 | 0 | 0.364 | 1 | 1 | cs | TRUE
155 | LV_4037-1_0_5_line_155 |  | 148 | 149 | 0.0079725 | 0.125 | 0.08 | 261 | 0 | 0.364 | 1 | 1 | cs | TRUE
156 | LV_4037-1_0_5_line_156 |  | 149 | 157 | 0.0033504 | 0.125 | 0.08 | 261 | 0 | 0.364 | 1 | 1 | cs | TRUE
157 | LV_4037-1_0_5_line_157 |  | 151 | 155 | 0.032032 | 0.125 | 0.08 | 261 | 0 | 0.364 | 1 | 1 | cs | TRUE
158 | LV_4037-1_0_5_line_158 |  | 153 | 154 | 0.003632 | 0.125 | 0.08 | 261 | 0 | 0.364 | 1 | 1 | cs | TRUE
159 | LV_4037-1_0_5_line_159 |  | 153 | 155 | 0.015003 | 0.125 | 0.08 | 261 | 0 | 0.364 | 1 | 1 | cs | TRUE
160 | LV_4037-1_0_5_line_160 |  | 154 | 187 | 0.009559 | 0.125 | 0.08 | 261 | 0 | 0.364 | 1 | 1 | cs | TRUE
161 | LV_4037-1_0_5_line_161 |  | 156 | 186 | 0.01324 | 0.125 | 0.08 | 261 | 0 | 0.364 | 1 | 1 | cs | TRUE
162 | LV_4037-1_0_5_line_162 |  | 157 | 158 | 0.016439 | 0.125 | 0.08 | 261 | 0 | 0.364 | 1 | 1 | cs | TRUE
163 | LV_4037-1_0_5_line_163 |  | 158 | 160 | 0.0064335 | 0.125 | 0.08 | 261 | 0 | 0.364 | 1 | 1 | cs | TRUE
164 | LV_4037-1_0_5_line_164 |  | 159 | 160 | 0.011589 | 0.125 | 0.08 | 261 | 0 | 0.364 | 1 | 1 | cs | TRUE
165 | LV_4037-1_0_5_line_165 |  | 160 | 161 | 0.015973 | 0.125 | 0.08 | 261 | 0 | 0.364 | 1 | 1 | cs | TRUE
166 | LV_4037-1_0_5_line_166 |  | 161 | 162 | 0.026023 | 0.125 | 0.08 | 261 | 0 | 0.364 | 1 | 1 | cs | TRUE
167 | LV_4037-1_0_5_line_167 |  | 162 | 163 | 0.025001 | 0.125 | 0.08 | 261 | 0 | 0.364 | 1 | 1 | cs | TRUE
168 | LV_4037-1_0_5_line_168 |  | 164 | 166 | 0.0013506 | 0.125 | 0.08 | 261 | 0 | 0.364 | 1 | 1 | cs | TRUE
169 | LV_4037-1_0_5_line_169 |  | 165 | 167 | 0.017896 | 0.125 | 0.08 | 261 | 0 | 0.364 | 1 | 1 | cs | TRUE
170 | LV_4037-1_0_5_line_170 |  | 166 | 168 | 0.020226 | 0.125 | 0.08 | 261 | 0 | 0.364 | 1 | 1 | cs | TRUE
171 | LV_4037-1_0_5_line_171 |  | 167 | 169 | 0.0085473 | 0.125 | 0.08 | 261 | 0 | 0.364 | 1 | 1 | cs | TRUE
172 | LV_4037-1_0_5_line_172 |  | 168 | 170 | 0.0014257 | 0.125 | 0.08 | 261 | 0 | 0.364 | 1 | 1 | cs | TRUE
173 | LV_4037-1_0_5_line_173 |  | 169 | 173 | 0.026753 | 0.125 | 0.08 | 261 | 0 | 0.364 | 1 | 1 | cs | TRUE
174 | LV_4037-1_0_5_line_174 |  | 171 | 172 | 0.10598 | 0.125 | 0.08 | 261 | 0 | 0.364 | 1 | 1 | cs | TRUE
175 | LV_4037-1_0_5_line_175 |  | 172 | 173 | 0.023746 | 0.125 | 0.08 | 261 | 0 | 0.364 | 1 | 1 | cs | TRUE
176 | LV_4037-1_0_5_line_176 |  | 172 | 174 | 0.010453 | 0.125 | 0.08 | 261 | 0 | 0.364 | 1 | 1 | cs | TRUE
177 | LV_4037-1_0_5_line_177 |  | 174 | 175 | 0.020226 | 0.125 | 0.08 | 261 | 0 | 0.364 | 1 | 1 | cs | TRUE
178 | LV_4037-1_0_5_line_178 |  | 175 | 176 | 0.0065979 | 0.125 | 0.08 | 261 | 0 | 0.364 | 1 | 1 | cs | TRUE
179 | LV_4037-1_0_5_line_179 |  | 176 | 177 | 0.033085 | 0.125 | 0.08 | 261 | 0 | 0.364 | 1 | 1 | cs | TRUE
180 | LV_4037-1_0_5_line_180 |  | 177 | 178 | 0.033089 | 0.125 | 0.08 | 261 | 0 | 0.364 | 1 | 1 | cs | TRUE
181 | LV_4037-1_0_5_line_181 |  | 179 | 180 | 0.0232 | 0.125 | 0.08 | 261 | 0 | 0.364 | 1 | 1 | cs | TRUE
182 | LV_4037-1_0_5_line_182 |  | 179 | 181 | 0.01282 | 0.125 | 0.08 | 261 | 0 | 0.364 | 1 | 1 | cs | TRUE
183 | LV_4037-1_0_5_line_183 |  | 180 | 182 | 0.0063304 | 0.125 | 0.08 | 261 | 0 | 0.364 | 1 | 1 | cs | TRUE
184 | LV_4037-1_0_5_line_184 |  | 181 | 183 | 0.043831 | 0.125 | 0.08 | 261 | 0 | 0.364 | 1 | 1 | cs | TRUE
185 | LV_4037-1_0_5_line_185 |  | 183 | 184 | 0.0030333 | 0.125 | 0.08 | 261 | 0 | 0.364 | 1 | 1 | cs | TRUE
186 | LV_4037-1_0_5_line_186 |  | 184 | 185 | 0.0082295 | 0.125 | 0.08 | 261 | 0 | 0.364 | 1 | 1 | cs | TRUE

## trafo
| name | std_type | hv_bus | lv_bus | sn_mva | vn_hv_kv | vn_lv_kv | vk_percent | vkr_percent | pfe_kw | i0_percent | shift_degree | tap_side | tap_neutral | tap_min | tap_max | tap_step_percent | tap_step_degree | tap_pos | tap_phase_shifter | parallel | df | in_service
0 | LV_4037-1_0_5_trafo_97 | 0.63 MVA 20/0.4 kV | 188 | 22 | 0.63 | 20 | 0.4 | 6 | 1.206 | 1.65 | 0.2619 | 150 | hv | 0 | -2 | 2 | 2.5 | 0 | 0 | FALSE | 1 | 1 | TRUE

## line_geodata
| x0 | y0 | x1 | y1 | x2 | y2 | x3 | y3 | x4 | y4 | x5 | y5
0 | 2666378.6901 | 1252037.8561 | 2666367.1883 | 1252051.6313 | 2666359.0145 | 1252062.5506
1 | 2666393.9847 | 1252019.6308 | 2666388.1871 | 1252026.4819 | 2666378.6901 | 1252037.8561
2 | 2666356.7021 | 1252065.6397 | 2666359.0145 | 1252062.5506
3 | 2666398.4965 | 1252023.7954 | 2666393.9847 | 1252019.6308
4 | 2666402.1736 | 1252004.1337 | 2666398.9789 | 1252007.7005 | 2666402.8261 | 1252010.5567 | 2666393.9847 | 1252019.6308
5 | 2666356.7021 | 1252065.6397 | 2666347.1144 | 1252078.4479 | 2666337.1105 | 1252093.371
6 | 2666398.4965 | 1252023.7954 | 2666400.9989 | 1252026.114 | 2666415.0716 | 1252035.0377
7 | 2666402.1736 | 1252004.1337 | 2666390.4221 | 1251994.7509 | 2666387.0923 | 1251991.5318
8 | 2666334.3085 | 1252097.5508 | 2666337.1105 | 1252093.371
9 | 2666435.5638 | 1252047.7501 | 2666417.2606 | 1252036.4258 | 2666415.0716 | 1252035.0377
10 | 2666374.8995 | 1251979.7442 | 2666387.0923 | 1251991.5318
11 | 2666475.5007 | 1251998.2292 | 2666473.3396 | 1251993.0791
12 | 2666475.5007 | 1251998.2292 | 2666466.9018 | 1252007.2059 | 2666465.6999 | 1252008.6819
13 | 2666473.3396 | 1251993.0791 | 2666481.8503 | 1251982.5559 | 2666483.8953 | 1251980.7472
14 | 2666444.6169 | 1252032.7439 | 2666451.9745 | 1252020.5591 | 2666457.4583 | 1252018.8083 | 2666465.3406 | 1252009.1231 | 2666465.6999 | 1252008.6819
15 | 2666318.9592 | 1252120.4476 | 2666334.3085 | 1252097.5508
16 | 2666435.5638 | 1252047.7501 | 2666443.8384 | 1252034.0331 | 2666444.6169 | 1252032.7439
17 | 2666374.8995 | 1251979.7442 | 2666361.6929 | 1251970.7341
18 | 2666374.8995 | 1251979.7442 | 2666362.4861 | 1251994.5808
19 | 2666374.8995 | 1251979.7442 | 2666398.122 | 1251946.7566
20 | 2666510.5754 | 1251960.5849 | 2666508.9668 | 1251962.4569 | 2666499.3088 | 1251969.6314 | 2666490.6395 | 1251974.7823 | 2666483.8953 | 1251980.7472
21 | 2666520.2847 | 1251949.2856 | 2666509.1028 | 1251942.5845
22 | 2666520.2847 | 1251949.2856 | 2666510.5754 | 1251960.5849
23 | 2666520.2847 | 1251949.2856 | 2666528.2651 | 1251935.5876
24 | 2666467.4557 | 1252067.4662 | 2666448.6819 | 1252098.4165
25 | 2666467.4557 | 1252067.4662 | 2666487.0202 | 1252079.5038
26 | 2666448.6819 | 1252098.4165 | 2666441.2972 | 1252110.5906
27 | 2666487.0202 | 1252079.5038 | 2666511.7511 | 1252094.7202
28 | 2666439.2994 | 1252113.8843 | 2666441.2972 | 1252110.5906
29 | 2666515.1724 | 1252096.8253 | 2666511.7511 | 1252094.7202
30 | 2666605.6997 | 1252327.058 | 2666602.9614 | 1252332.762
31 | 2666605.6997 | 1252327.058 | 2666611.474 | 1252315.03
32 | 2666598.1866 | 1252342.7081 | 2666602.9614 | 1252332.762
33 | 2666598.1866 | 1252342.7081 | 2666592.1558 | 1252355.3792
34 | 2666598.1866 | 1252342.7081 | 2666589.0324 | 1252335.9894 | 2666573.5302 | 1252326.0192 | 2666565.4547 | 1252320.913
35 | 2666565.068 | 1252420.2137 | 2666564.5848 | 1252412.8475 | 2666590.6118 | 1252358.6233 | 2666592.1558 | 1252355.3792
36 | 2666551.4916 | 1252312.0839 | 2666565.4547 | 1252320.913
37 | 2666565.068 | 1252420.2137 | 2666597.8646 | 1252397.5215
38 | 2666525.2195 | 1252296.0998 | 2666551.4916 | 1252312.0839
39 | 2666551.4916 | 1252312.0839 | 2666558.5402 | 1252297.6843
40 | 2666597.8646 | 1252397.5215 | 2666604.23 | 1252393.1788 | 2666612.7071 | 1252387.6257 | 2666639.825 | 1252376 | 2666650.0671 | 1252371.3951
41 | 2666525.2195 | 1252296.0998 | 2666507.1252 | 1252284.3995
42 | 2666525.2195 | 1252296.0998 | 2666521.8984 | 1252302.8562 | 2666520.4073 | 1252306.3642
43 | 2666571.8799 | 1252270.4323 | 2666558.5402 | 1252297.6843
44 | 2666660.9943 | 1252366.5535 | 2666657.7032 | 1252367.9619 | 2666650.0671 | 1252371.3951
45 | 2666660.9943 | 1252366.5535 | 2666666.03 | 1252354.9796 | 2666671.7737 | 1252342.9116
46 | 2666532.9158 | 1252107.7424 | 2666551.9826 | 1252119.4738
47 | 2666515.1724 | 1252096.8253 | 2666532.9158 | 1252107.7424
48 | 2666608.7125 | 1252195.1866 | 2666614.8282 | 1252182.6926
49 | 2666603.8898 | 1252205.039 | 2666608.7125 | 1252195.1866
50 | 2666511.7155 | 1252326.8129 | 2666510.8446 | 1252328.8619 | 2666502.8977 | 1252347.1473
51 | 2666498.2418 | 1252357.8603 | 2666502.8977 | 1252347.1473
52 | 2666511.7155 | 1252326.8129 | 2666516.4209 | 1252315.743
53 | 2666516.4209 | 1252315.743 | 2666520.4073 | 1252306.3642
54 | 2666466.0582 | 1252334.7611 | 2666465.6757 | 1252335.5811
55 | 2666468.4538 | 1252329.6264 | 2666466.0582 | 1252334.7611
56 | 2666477.1784 | 1252310.9262 | 2666468.4538 | 1252329.6264
57 | 2666477.1784 | 1252310.9262 | 2666478.2061 | 1252308.7233
58 | 2666486.87 | 1252290.1533 | 2666478.2061 | 1252308.7233
59 | 2666365.801 | 1252340.4442 | 2666370.5139 | 1252338.0953 | 2666379.4925 | 1252337.6067 | 2666386.8403 | 1252341.2249 | 2666391.317 | 1252345.1334 | 2666394.6499 | 1252350.7636
60 | 2666337.9237 | 1252312.7791 | 2666357.1201 | 1252327.838 | 2666361.8086 | 1252333.7281 | 2666365.801 | 1252340.4442
61 | 2666337.9237 | 1252312.7791 | 2666344.2836 | 1252304.8779 | 2666369.2063 | 1252320.0901
62 | 2666318.555 | 1252296.9176 | 2666337.9237 | 1252312.7791
63 | 2666383.1502 | 1252206.5318 | 2666401.0415 | 1252217.5289 | 2666441.0625 | 1252243.0728
64 | 2666459.062 | 1252254.5612 | 2666441.0625 | 1252243.0728
65 | 2666383.1502 | 1252206.5318 | 2666391.1939 | 1252193.1901
66 | 2666383.1502 | 1252206.5318 | 2666380.2207 | 1252211.6604
67 | 2666459.062 | 1252254.5612 | 2666464.3121 | 1252244.0237 | 2666466.7927 | 1252239.9514
68 | 2666459.062 | 1252254.5612 | 2666467.0731 | 1252259.749
69 | 2666391.1939 | 1252193.1901 | 2666383.837 | 1252189.027 | 2666365.8634 | 1252175.2603 | 2666361.5953 | 1252171.9411
70 | 2666391.1939 | 1252193.1901 | 2666399.2708 | 1252179.8747
71 | 2666380.2207 | 1252211.6604 | 2666363.99 | 1252240.0745 | 2666356.2232 | 1252250.8106
72 | 2666467.5828 | 1252238.6544 | 2666466.7927 | 1252239.9514
73 | 2666492.7854 | 1252276.3995 | 2666467.0731 | 1252259.749
74 | 2666345.13 | 1252159.1363 | 2666361.5953 | 1252171.9411
75 | 2666399.2708 | 1252179.8747 | 2666402.5933 | 1252174.3972
76 | 2666327.2473 | 1252287.1016 | 2666331.5413 | 1252282.2525 | 2666339.7973 | 1252273.5164 | 2666356.2232 | 1252250.8106
77 | 2666467.5828 | 1252238.6544 | 2666471.2714 | 1252232.599
78 | 2666492.7854 | 1252276.3995 | 2666507.1252 | 1252284.3995
79 | 2666492.7854 | 1252276.3995 | 2666487.8455 | 1252287.9892
80 | 2666345.13 | 1252159.1363 | 2666333.981 | 1252150.466
81 | 2666421.8912 | 1252142.583 | 2666402.5933 | 1252174.3972
82 | 2666318.555 | 1252296.9176 | 2666327.2473 | 1252287.1016
83 | 2666474.2712 | 1252227.6743 | 2666471.2714 | 1252232.599
84 | 2666507.1252 | 1252284.3995 | 2666514.7914 | 1252269.2756
85 | 2666486.87 | 1252290.1533 | 2666487.4837 | 1252288.8378 | 2666487.8455 | 1252287.9892
86 | 2666534.2936 | 1252230.8016 | 2666528.3001 | 1252242.6257
87 | 2666534.2936 | 1252230.8016 | 2666539.5353 | 1252220.4608
88 | 2666516.4401 | 1252266.0231 | 2666528.3001 | 1252242.6257
89 | 2666543.878 | 1252211.8935 | 2666539.5353 | 1252220.4608
90 | 2666516.4401 | 1252266.0231 | 2666514.7914 | 1252269.2756
91 | 2666543.878 | 1252211.8935 | 2666550.3102 | 1252198.8788
92 | 2666550.3102 | 1252198.8788 | 2666551.5659 | 1252196.338
93 | 2666562.2983 | 1252174.5028 | 2666559.076 | 1252181.1422 | 2666551.5659 | 1252196.338
94 | 2666585.1791 | 1252243.2633 | 2666572.0637 | 1252270.0568
95 | 2666585.1791 | 1252243.2633 | 2666589.2518 | 1252234.943
96 | 2666571.8799 | 1252270.4323 | 2666572.0637 | 1252270.0568
97 | 2666599.5338 | 1252213.9378 | 2666589.2518 | 1252234.943
98 | 2666603.8898 | 1252205.039 | 2666599.5338 | 1252213.9378
99 | 2666562.2983 | 1252174.5028 | 2666562.4543 | 1252174.1812
100 | 2666570.0623 | 1252158.505 | 2666562.4543 | 1252174.1812
101 | 2666474.4143 | 1252227.4394 | 2666474.2712 | 1252227.6743
102 | 2666474.4143 | 1252227.4394 | 2666477.8574 | 1252221.787
103 | 2666480.9559 | 1252216.7004 | 2666477.8574 | 1252221.787
104 | 2666480.9559 | 1252216.7004 | 2666487.555 | 1252205.8668
105 | 2666492.0336 | 1252198.5145 | 2666487.555 | 1252205.8668
106 | 2666492.0336 | 1252198.5145 | 2666495.0675 | 1252193.5338
107 | 2666495.1338 | 1252193.4251 | 2666495.0675 | 1252193.5338
108 | 2666495.176 | 1252193.3557 | 2666495.1338 | 1252193.4251
109 | 2666508.3009 | 1252171.8281 | 2666508.24 | 1252171.9279
110 | 2666508.3009 | 1252171.8281 | 2666515.8442 | 1252159.4716
111 | 2666508.24 | 1252171.9279 | 2666502.986 | 1252180.5344 | 2666496.4448 | 1252191.2729
112 | 2666515.9064 | 1252159.3696 | 2666515.8442 | 1252159.4716
113 | 2666495.176 | 1252193.3557 | 2666496.4448 | 1252191.2729
114 | 2666518.04 | 1252155.8746 | 2666515.9064 | 1252159.3696
115 | 2666439.2994 | 1252113.8843 | 2666425.1939 | 1252137.1383
116 | 2666425.1939 | 1252137.1383 | 2666421.8912 | 1252142.583
117 | 2666322.4186 | 1252141.4741 | 2666333.981 | 1252150.466
118 | 2666310.0119 | 1252133.7945 | 2666317.1441 | 1252139.167 | 2666319.5582 | 1252139.2496 | 2666322.4186 | 1252141.4741
119 | 2666310.0119 | 1252133.7945 | 2666318.9592 | 1252120.4476
120 | 2666310.0119 | 1252133.7945 | 2666297.3783 | 1252152.1935
121 | 2666297.3783 | 1252152.1935 | 2666285.1413 | 1252170.0148
122 | 2666272.2423 | 1252188.8002 | 2666285.1413 | 1252170.0148
123 | 2666272.2423 | 1252188.8002 | 2666269.1488 | 1252187.3868 | 2666265.7466 | 1252187.2487 | 2666262.5488 | 1252188.4138 | 2666260.0326 | 1252190.7095
124 | 2666260.0326 | 1252190.7095 | 2666258.7207 | 1252193.2967 | 2666258.3262 | 1252196.1721 | 2666258.8981 | 1252199.025 | 2666260.372 | 1252201.521 | 2666262.5847 | 1252203.4137
125 | 2666260.0326 | 1252190.7095 | 2666248.5726 | 1252180.2406
126 | 2666262.5847 | 1252203.4137 | 2666265.064 | 1252204.42 | 2666267.7256 | 1252204.6388 | 2666270.3359 | 1252204.0453 | 2666272.6453 | 1252202.6924
127 | 2666244.4069 | 1252174.1452 | 2666248.5726 | 1252180.2406
128 | 2666244.4069 | 1252174.1452 | 2666244.4069 | 1252174.1452 | 2666242.0206 | 1252167.809
129 | 2666538.565 | 1251859.3855 | 2666533.7905 | 1251865.6442 | 2666523.1985 | 1251878.2168
130 | 2666538.565 | 1251859.3855 | 2666548.9507 | 1251845.7712
131 | 2666523.1985 | 1251878.2168 | 2666515.6201 | 1251887.2123
132 | 2666491.8186 | 1251915.4643 | 2666515.6201 | 1251887.2123
133 | 2666491.8186 | 1251915.4643 | 2666523.1907 | 1251939.1777 | 2666527.85 | 1251942.31 | 2666560.4884 | 1251955.3969 | 2666563.8841 | 1251950.7428 | 2666569.9388 | 1251942.5272
134 | 2666528.2651 | 1251935.5876 | 2666547.6975 | 1251944.4899 | 2666563.8841 | 1251950.7428 | 2666569.9388 | 1251942.5272
135 | 2666569.9388 | 1251942.5272 | 2666622.0995 | 1251975.542
136 | 2666528.2651 | 1251935.5876 | 2666530.8941 | 1251932.0035 | 2666536.4972 | 1251923.6715 | 2666536.7686 | 1251923.407
137 | 2666622.0995 | 1251975.542 | 2666634.1607 | 1251983.1761
138 | 2666435.1184 | 1251926.3923 | 2666436.6533 | 1251926.398 | 2666441.1476 | 1251921.6869
139 | 2666413.0318 | 1251925.5771 | 2666418.8499 | 1251926.3317 | 2666435.1184 | 1251926.3923
140 | 2666441.1476 | 1251921.6869 | 2666453.3515 | 1251908.8947
141 | 2666413.0318 | 1251925.5771 | 2666398.9512 | 1251945.5787
142 | 2666413.0318 | 1251925.5771 | 2666413.8466 | 1251924.472
143 | 2666456.4296 | 1251905.6683 | 2666453.3515 | 1251908.8947
144 | 2666398.122 | 1251946.7566 | 2666398.9512 | 1251945.5787
145 | 2666415.0682 | 1251922.8151 | 2666413.8466 | 1251924.472
146 | 2666456.4296 | 1251905.6683 | 2666465.449 | 1251896.214
147 | 2666430.8328 | 1251901.4325 | 2666415.0682 | 1251922.8151
148 | 2666472.9145 | 1251888.3885 | 2666465.449 | 1251896.214
149 | 2666430.8328 | 1251901.4325 | 2666431.067 | 1251901.1149
150 | 2666446.702 | 1251878.1787 | 2666449.6202 | 1251873.7917
151 | 2666459.9548 | 1251858.2554 | 2666449.6202 | 1251873.7917
152 | 2666446.702 | 1251878.1787 | 2666434.9353 | 1251895.868 | 2666431.067 | 1251901.1149
153 | 2666459.9548 | 1251858.2554 | 2666464.4103 | 1251851.5573
154 | 2666466.4026 | 1251848.5622 | 2666464.4103 | 1251851.5573
155 | 2666466.4026 | 1251848.5622 | 2666470.8182 | 1251841.9242
156 | 2666472.6738 | 1251839.1346 | 2666470.8182 | 1251841.9242
157 | 2666536.7686 | 1251923.407 | 2666540.534 | 1251919.7363 | 2666547.9577 | 1251912.6034 | 2666554.8962 | 1251904.987 | 2666558.9472 | 1251900.3258
158 | 2666568.6922 | 1251888.9193 | 2666569.5621 | 1251885.3933
159 | 2666568.6922 | 1251888.9193 | 2666565.4327 | 1251892.8633 | 2666558.9472 | 1251900.3258
160 | 2666575.5555 | 1251877.933 | 2666569.5621 | 1251885.3933
161 | 2666645.3478 | 1251990.257 | 2666634.1607 | 1251983.1761
162 | 2666481.7787 | 1251825.447 | 2666472.6738 | 1251839.1346
163 | 2666485.3418 | 1251820.0903 | 2666481.7787 | 1251825.447
164 | 2666485.3418 | 1251820.0903 | 2666491.6362 | 1251810.3601
165 | 2666485.3418 | 1251820.0903 | 2666472.4444 | 1251810.6681
166 | 2666451.207 | 1251812.5728 | 2666453.4056 | 1251809.5913 | 2666457.6992 | 1251805.6366 | 2666461.9643 | 1251804.8951 | 2666466.0352 | 1251805.9859 | 2666472.4444 | 1251810.6681
167 | 2666436.3684 | 1251832.6946 | 2666451.207 | 1251812.5728
168 | 2666361.6929 | 1251970.7341 | 2666360.5773 | 1251969.973
169 | 2666350.5865 | 1252007.9251 | 2666355.0563 | 1252003.4611 | 2666362.4861 | 1251994.5808
170 | 2666343.8693 | 1251958.5741 | 2666360.5773 | 1251969.973
171 | 2666350.5865 | 1252007.9251 | 2666348.164 | 1252010.3444 | 2666344.1815 | 1252013.5679
172 | 2666343.8693 | 1251958.5741 | 2666342.6915 | 1251957.7706
173 | 2666318.885 | 1252019.0598 | 2666326.5027 | 1252019.8532 | 2666336.182 | 1252018.1715 | 2666342.3376 | 1252015.0604 | 2666344.1815 | 1252013.5679
174 | 2666295.8699 | 1252013.6728 | 2666316.8149 | 1251963.6603 | 2666330.7134 | 1251913.7983
175 | 2666295.8699 | 1252013.6728 | 2666310.2348 | 1252018.1589 | 2666318.885 | 1252019.0598
176 | 2666295.8699 | 1252013.6728 | 2666292.2165 | 1252023.4663
177 | 2666285.1548 | 1252042.4195 | 2666285.3038 | 1252041.997 | 2666292.2165 | 1252023.4663
178 | 2666285.1548 | 1252042.4195 | 2666282.96 | 1252048.6416
179 | 2666282.96 | 1252048.6416 | 2666277.3769 | 1252064.4689 | 2666271.6738 | 1252079.7407
180 | 2666271.6738 | 1252079.7407 | 2666269.4955 | 1252085.5736 | 2666262.0612 | 1252099.1001 | 2666256.2976 | 1252108.9677
181 | 2666239.7894 | 1252161.8849 | 2666233.0101 | 1252162.0759 | 2666216.9263 | 1252158.7805
182 | 2666204.3669 | 1252156.2073 | 2666216.9263 | 1252158.7805
183 | 2666239.7894 | 1252161.8849 | 2666242.0206 | 1252167.809
184 | 2666204.3669 | 1252156.2073 | 2666204.2851 | 1252141.9184 | 2666206.0477 | 1252128.7175 | 2666215.9779 | 1252118.7436 | 2666216.9887 | 1252116.846
185 | 2666216.9887 | 1252116.846 | 2666218.4147 | 1252114.1689
186 | 2666222.2838 | 1252106.9056 | 2666218.4147 | 1252114.1689

## bus_geodata
| x | y | coords
0 | 2666378.6901 | 1252037.8561
1 | 2666359.0145 | 1252062.5506
2 | 2666393.9847 | 1252019.6308
3 | 2666356.7021 | 1252065.6397
4 | 2666398.4965 | 1252023.7954
5 | 2666402.1736 | 1252004.1337
6 | 2666337.1105 | 1252093.371
7 | 2666415.0716 | 1252035.0377
8 | 2666387.0923 | 1251991.5318
9 | 2666475.5007 | 1251998.2292
10 | 2666473.3396 | 1251993.0791
11 | 2666465.6999 | 1252008.6819
12 | 2666334.3085 | 1252097.5508
13 | 2666435.5638 | 1252047.7501
14 | 2666374.8995 | 1251979.7442
15 | 2666483.8953 | 1251980.7472
16 | 2666509.1028 | 1251942.5845
17 | 2666520.2847 | 1251949.2856
18 | 2666444.6169 | 1252032.7439
19 | 2666467.4557 | 1252067.4662
20 | 2666448.6819 | 1252098.4165
21 | 2666487.0202 | 1252079.5038
22 | 2666441.2972 | 1252110.5906
23 | 2666511.7511 | 1252094.7202
24 | 2666605.6997 | 1252327.058
25 | 2666602.9614 | 1252332.762
26 | 2666611.474 | 1252315.03
27 | 2666598.1866 | 1252342.7081
28 | 2666592.1558 | 1252355.3792
29 | 2666565.4547 | 1252320.913
30 | 2666565.068 | 1252420.2137
31 | 2666551.4916 | 1252312.0839
32 | 2666597.8646 | 1252397.5215
33 | 2666525.2195 | 1252296.0998
34 | 2666558.5402 | 1252297.6843
35 | 2666650.0671 | 1252371.3951
36 | 2666660.9943 | 1252366.5535
37 | 2666551.9826 | 1252119.4738
38 | 2666532.9158 | 1252107.7424
39 | 2666614.8282 | 1252182.6926
40 | 2666608.7125 | 1252195.1866
41 | 2666671.7737 | 1252342.9116
42 | 2666502.8977 | 1252347.1473
43 | 2666511.7155 | 1252326.8129
44 | 2666498.2418 | 1252357.8603
45 | 2666516.4209 | 1252315.743
46 | 2666520.4073 | 1252306.3642
47 | 2666465.6757 | 1252335.5811
48 | 2666466.0582 | 1252334.7611
49 | 2666468.4538 | 1252329.6264
50 | 2666477.1784 | 1252310.9262
51 | 2666478.2061 | 1252308.7233
52 | 2666394.6499 | 1252350.7636
53 | 2666365.801 | 1252340.4442
54 | 2666337.9237 | 1252312.7791
55 | 2666441.0625 | 1252243.0728
56 | 2666383.1502 | 1252206.5318
57 | 2666459.062 | 1252254.5612
58 | 2666391.1939 | 1252193.1901
59 | 2666380.2207 | 1252211.6604
60 | 2666466.7927 | 1252239.9514
61 | 2666467.0731 | 1252259.749
62 | 2666361.5953 | 1252171.9411
63 | 2666399.2708 | 1252179.8747
64 | 2666356.2232 | 1252250.8106
65 | 2666467.5828 | 1252238.6544
66 | 2666492.7854 | 1252276.3995
67 | 2666345.13 | 1252159.1363
68 | 2666402.5933 | 1252174.3972
69 | 2666327.2473 | 1252287.1016
70 | 2666471.2714 | 1252232.599
71 | 2666507.1252 | 1252284.3995
72 | 2666487.8455 | 1252287.9892
73 | 2666369.2063 | 1252320.0901
74 | 2666318.555 | 1252296.9176
75 | 2666534.2936 | 1252230.8016
76 | 2666528.3001 | 1252242.6257
77 | 2666539.5353 | 1252220.4608
78 | 2666516.4401 | 1252266.0231
79 | 2666543.878 | 1252211.8935
80 | 2666514.7914 | 1252269.2756
81 | 2666550.3102 | 1252198.8788
82 | 2666551.5659 | 1252196.338
83 | 2666486.87 | 1252290.1533
84 | 2666585.1791 | 1252243.2633
85 | 2666572.0637 | 1252270.0568
86 | 2666589.2518 | 1252234.943
87 | 2666571.8799 | 1252270.4323
88 | 2666599.5338 | 1252213.9378
89 | 2666603.8898 | 1252205.039
90 | 2666562.2983 | 1252174.5028
91 | 2666562.4543 | 1252174.1812
92 | 2666570.0623 | 1252158.505
93 | 2666515.1724 | 1252096.8253
94 | 2666474.2712 | 1252227.6743
95 | 2666474.4143 | 1252227.4394
96 | 2666477.8574 | 1252221.787
97 | 2666480.9559 | 1252216.7004
98 | 2666487.555 | 1252205.8668
99 | 2666492.0336 | 1252198.5145
100 | 2666495.0675 | 1252193.5338
101 | 2666495.1338 | 1252193.4251
102 | 2666508.3009 | 1252171.8281
103 | 2666508.24 | 1252171.9279
104 | 2666515.8442 | 1252159.4716
105 | 2666496.4448 | 1252191.2729
106 | 2666515.9064 | 1252159.3696
107 | 2666495.176 | 1252193.3557
108 | 2666518.04 | 1252155.8746
109 | 2666439.2994 | 1252113.8843
110 | 2666425.1939 | 1252137.1383
111 | 2666421.8912 | 1252142.583
112 | 2666333.981 | 1252150.466
113 | 2666322.4186 | 1252141.4741
114 | 2666310.0119 | 1252133.7945
115 | 2666318.9592 | 1252120.4476
116 | 2666297.3783 | 1252152.1935
117 | 2666285.1413 | 1252170.0148
118 | 2666272.2423 | 1252188.8002
119 | 2666260.0326 | 1252190.7095
120 | 2666262.5847 | 1252203.4137
121 | 2666248.5726 | 1252180.2406
122 | 2666272.6453 | 1252202.6924
123 | 2666244.4069 | 1252174.1452
124 | 2666538.565 | 1251859.3855
125 | 2666523.1985 | 1251878.2168
126 | 2666548.9507 | 1251845.7712
127 | 2666515.6201 | 1251887.2123
128 | 2666491.8186 | 1251915.4643
129 | 2666569.9388 | 1251942.5272
130 | 2666528.2651 | 1251935.5876
131 | 2666622.0995 | 1251975.542
132 | 2666435.1184 | 1251926.3923
133 | 2666441.1476 | 1251921.6869
134 | 2666413.0318 | 1251925.5771
135 | 2666453.3515 | 1251908.8947
136 | 2666398.9512 | 1251945.5787
137 | 2666413.8466 | 1251924.472
138 | 2666456.4296 | 1251905.6683
139 | 2666398.122 | 1251946.7566
140 | 2666415.0682 | 1251922.8151
141 | 2666465.449 | 1251896.214
142 | 2666430.8328 | 1251901.4325
143 | 2666449.6202 | 1251873.7917
144 | 2666446.702 | 1251878.1787
145 | 2666459.9548 | 1251858.2554
146 | 2666431.067 | 1251901.1149
147 | 2666464.4103 | 1251851.5573
148 | 2666466.4026 | 1251848.5622
149 | 2666470.8182 | 1251841.9242
150 | 2666472.9145 | 1251888.3885
151 | 2666536.7686 | 1251923.407
152 | 2666510.5754 | 1251960.5849
153 | 2666568.6922 | 1251888.9193
154 | 2666569.5621 | 1251885.3933
155 | 2666558.9472 | 1251900.3258
156 | 2666634.1607 | 1251983.1761
157 | 2666472.6738 | 1251839.1346
158 | 2666481.7787 | 1251825.447
159 | 2666491.6362 | 1251810.3601
160 | 2666485.3418 | 1251820.0903
161 | 2666472.4444 | 1251810.6681
162 | 2666451.207 | 1251812.5728
163 | 2666436.3684 | 1251832.6946
164 | 2666361.6929 | 1251970.7341
165 | 2666362.4861 | 1251994.5808
166 | 2666360.5773 | 1251969.973
167 | 2666350.5865 | 1252007.9251
168 | 2666343.8693 | 1251958.5741
169 | 2666344.1815 | 1252013.5679
170 | 2666342.6915 | 1251957.7706
171 | 2666330.7134 | 1251913.7983
172 | 2666295.8699 | 1252013.6728
173 | 2666318.885 | 1252019.0598
174 | 2666292.2165 | 1252023.4663
175 | 2666285.1548 | 1252042.4195
176 | 2666282.96 | 1252048.6416
177 | 2666271.6738 | 1252079.7407
178 | 2666256.2976 | 1252108.9677
179 | 2666216.9263 | 1252158.7805
180 | 2666239.7894 | 1252161.8849
181 | 2666204.3669 | 1252156.2073
182 | 2666242.0206 | 1252167.809
183 | 2666216.9887 | 1252116.846
184 | 2666218.4147 | 1252114.1689
185 | 2666222.2838 | 1252106.9056
186 | 2666645.3478 | 1251990.257
187 | 2666575.5555 | 1251877.933
188 | 2666467.4557 | 1252067.4662

## line_std_types
| c_nf_per_km | r_ohm_per_km | x_ohm_per_km | max_i_ka | type | q_mm2 | alpha | voltage_rating
NAYY 4x50 SE | 210 | 0.642 | 0.083 | 0.142 | cs | 50 | 0.00403 | LV
NAYY 4x120 SE | 264 | 0.225 | 0.08 | 0.242 | cs | 120 | 0.00403 | LV
NAYY 4x150 SE | 261 | 0.208 | 0.08 | 0.27 | cs | 150 | 0.00403 | LV
NA2XS2Y 1x95 RM/25 12/20 kV | 216 | 0.313 | 0.132 | 0.252 | cs | 95 | 0.00403 | MV
NA2XS2Y 1x185 RM/25 12/20 kV | 273 | 0.161 | 0.117 | 0.362 | cs | 185 | 0.00403 | MV
NA2XS2Y 1x240 RM/25 12/20 kV | 304 | 0.122 | 0.112 | 0.421 | cs | 240 | 0.00403 | MV
NA2XS2Y 1x95 RM/25 6/10 kV | 315 | 0.313 | 0.123 | 0.249 | cs | 95 | 0.00403 | MV
NA2XS2Y 1x185 RM/25 6/10 kV | 406 | 0.161 | 0.11 | 0.358 | cs | 185 | 0.00403 | MV
NA2XS2Y 1x240 RM/25 6/10 kV | 456 | 0.122 | 0.105 | 0.416 | cs | 240 | 0.00403 | MV
NA2XS2Y 1x150 RM/25 12/20 kV | 250 | 0.206 | 0.116 | 0.319 | cs | 150 | 0.00403 | MV
NA2XS2Y 1x120 RM/25 12/20 kV | 230 | 0.253 | 0.119 | 0.283 | cs | 120 | 0.00403 | MV
NA2XS2Y 1x70 RM/25 12/20 kV | 190 | 0.443 | 0.132 | 0.22 | cs | 70 | 0.00403 | MV
NA2XS2Y 1x150 RM/25 6/10 kV | 360 | 0.206 | 0.11 | 0.315 | cs | 150 | 0.00403 | MV
NA2XS2Y 1x120 RM/25 6/10 kV | 340 | 0.253 | 0.113 | 0.28 | cs | 120 | 0.00403 | MV
NA2XS2Y 1x70 RM/25 6/10 kV | 280 | 0.443 | 0.123 | 0.217 | cs | 70 | 0.00403 | MV
N2XS(FL)2Y 1x120 RM/35 64/110 kV | 112 | 0.153 | 0.166 | 0.366 | cs | 120 | 0.00393 | HV
N2XS(FL)2Y 1x185 RM/35 64/110 kV | 125 | 0.099 | 0.156 | 0.457 | cs | 185 | 0.00393 | HV
N2XS(FL)2Y 1x240 RM/35 64/110 kV | 135 | 0.075 | 0.149 | 0.526 | cs | 240 | 0.00393 | HV
N2XS(FL)2Y 1x300 RM/35 64/110 kV | 144 | 0.06 | 0.144 | 0.588 | cs | 300 | 0.00393 | HV
15-AL1/3-ST1A 0.4 | 11 | 1.8769 | 0.35 | 0.105 | ol | 16 | 0.00403 | LV
24-AL1/4-ST1A 0.4 | 11.25 | 1.2012 | 0.335 | 0.14 | ol | 24 | 0.00403 | LV
48-AL1/8-ST1A 0.4 | 12.2 | 0.5939 | 0.3 | 0.21 | ol | 48 | 0.00403 | LV
94-AL1/15-ST1A 0.4 | 13.2 | 0.306 | 0.29 | 0.35 | ol | 94 | 0.00403 | LV
34-AL1/6-ST1A 10.0 | 9.7 | 0.8342 | 0.36 | 0.17 | ol | 34 | 0.00403 | MV
48-AL1/8-ST1A 10.0 | 10.1 | 0.5939 | 0.35 | 0.21 | ol | 48 | 0.00403 | MV
70-AL1/11-ST1A 10.0 | 10.4 | 0.4132 | 0.339 | 0.29 | ol | 70 | 0.00403 | MV
94-AL1/15-ST1A 10.0 | 10.75 | 0.306 | 0.33 | 0.35 | ol | 94 | 0.00403 | MV
122-AL1/20-ST1A 10.0 | 11.1 | 0.2376 | 0.323 | 0.41 | ol | 122 | 0.00403 | MV
149-AL1/24-ST1A 10.0 | 11.25 | 0.194 | 0.315 | 0.47 | ol | 149 | 0.00403 | MV
34-AL1/6-ST1A 20.0 | 9.15 | 0.8342 | 0.382 | 0.17 | ol | 34 | 0.00403 | MV
48-AL1/8-ST1A 20.0 | 9.5 | 0.5939 | 0.372 | 0.21 | ol | 48 | 0.00403 | MV
70-AL1/11-ST1A 20.0 | 9.7 | 0.4132 | 0.36 | 0.29 | ol | 70 | 0.00403 | MV
94-AL1/15-ST1A 20.0 | 10 | 0.306 | 0.35 | 0.35 | ol | 94 | 0.00403 | MV
122-AL1/20-ST1A 20.0 | 10.3 | 0.2376 | 0.344 | 0.41 | ol | 122 | 0.00403 | MV
149-AL1/24-ST1A 20.0 | 10.5 | 0.194 | 0.337 | 0.47 | ol | 149 | 0.00403 | MV
184-AL1/30-ST1A 20.0 | 10.75 | 0.1571 | 0.33 | 0.535 | ol | 184 | 0.00403 | MV
243-AL1/39-ST1A 20.0 | 11 | 0.1188 | 0.32 | 0.645 | ol | 243 | 0.00403 | MV
48-AL1/8-ST1A 110.0 | 8 | 0.5939 | 0.46 | 0.21 | ol | 48 | 0.00403 | HV
70-AL1/11-ST1A 110.0 | 8.4 | 0.4132 | 0.45 | 0.29 | ol | 70 | 0.00403 | HV
94-AL1/15-ST1A 110.0 | 8.65 | 0.306 | 0.44 | 0.35 | ol | 94 | 0.00403 | HV
122-AL1/20-ST1A 110.0 | 8.5 | 0.2376 | 0.43 | 0.41 | ol | 122 | 0.00403 | HV
149-AL1/24-ST1A 110.0 | 8.75 | 0.194 | 0.41 | 0.47 | ol | 149 | 0.00403 | HV
184-AL1/30-ST1A 110.0 | 8.8 | 0.1571 | 0.4 | 0.535 | ol | 184 | 0.00403 | HV
243-AL1/39-ST1A 110.0 | 9 | 0.1188 | 0.39 | 0.645 | ol | 243 | 0.00403 | HV
305-AL1/39-ST1A 110.0 | 9.2 | 0.0949 | 0.38 | 0.74 | ol | 305 | 0.00403 | HV
490-AL1/64-ST1A 110.0 | 9.75 | 0.059 | 0.37 | 0.96 | ol | 490 | 0.00403 | HV
679-AL1/86-ST1A 110.0 | 9.95 | 0.042 | 0.36 | 1.15 | ol | 679 | 0.00403 | HV
490-AL1/64-ST1A 220.0 | 10 | 0.059 | 0.285 | 0.96 | ol | 490 | 0.00403 | HV
679-AL1/86-ST1A 220.0 | 11.7 | 0.042 | 0.275 | 1.15 | ol | 679 | 0.00403 | HV
490-AL1/64-ST1A 380.0 | 11 | 0.059 | 0.253 | 0.96 | ol | 490 | 0.00403 | HV
679-AL1/86-ST1A 380.0 | 14.6 | 0.042 | 0.25 | 1.15 | ol | 679 | 0.00403 | HV

## trafo_std_types
| i0_percent | pfe_kw | vkr_percent | sn_mva | vn_lv_kv | vn_hv_kv | vk_percent | shift_degree | vector_group | tap_side | tap_neutral | tap_min | tap_max | tap_step_degree | tap_step_percent | tap_phase_shifter
160 MVA 380/110 kV | 0.06 | 60 | 0.25 | 160 | 110 | 380 | 12.2 | 0 | Yy0 | hv | 0 | -9 | 9 | 0 | 1.5 | FALSE
100 MVA 220/110 kV | 0.06 | 55 | 0.26 | 100 | 110 | 220 | 12 | 0 | Yy0 | hv | 0 | -9 | 9 | 0 | 1.5 | FALSE
63 MVA 110/20 kV | 0.04 | 22 | 0.32 | 63 | 20 | 110 | 18 | 150 | YNd5 | hv | 0 | -9 | 9 | 0 | 1.5 | FALSE
40 MVA 110/20 kV | 0.05 | 18 | 0.34 | 40 | 20 | 110 | 16.2 | 150 | YNd5 | hv | 0 | -9 | 9 | 0 | 1.5 | FALSE
25 MVA 110/20 kV | 0.07 | 14 | 0.41 | 25 | 20 | 110 | 12 | 150 | YNd5 | hv | 0 | -9 | 9 | 0 | 1.5 | FALSE
63 MVA 110/10 kV | 0.04 | 22 | 0.32 | 63 | 10 | 110 | 18 | 150 | YNd5 | hv | 0 | -9 | 9 | 0 | 1.5 | FALSE
40 MVA 110/10 kV | 0.05 | 18 | 0.34 | 40 | 10 | 110 | 16.2 | 150 | YNd5 | hv | 0 | -9 | 9 | 0 | 1.5 | FALSE
25 MVA 110/10 kV | 0.07 | 14 | 0.41 | 25 | 10 | 110 | 12 | 150 | YNd5 | hv | 0 | -9 | 9 | 0 | 1.5 | FALSE
0.25 MVA 20/0.4 kV | 0.32 | 0.8 | 1.44 | 0.25 | 0.4 | 20 | 6 | 150 | Yzn5 | hv | 0 | -2 | 2 | 0 | 2.5 | FALSE
0.4 MVA 20/0.4 kV | 0.3375 | 1.35 | 1.425 | 0.4 | 0.4 | 20 | 6 | 150 | Dyn5 | hv | 0 | -2 | 2 | 0 | 2.5 | FALSE
0.63 MVA 20/0.4 kV | 0.2619 | 1.65 | 1.206 | 0.63 | 0.4 | 20 | 6 | 150 | Dyn5 | hv | 0 | -2 | 2 | 0 | 2.5 | FALSE
0.25 MVA 10/0.4 kV | 0.24 | 0.6 | 1.2 | 0.25 | 0.4 | 10 | 4 | 150 | Dyn5 | hv | 0 | -2 | 2 | 0 | 2.5 | FALSE
0.4 MVA 10/0.4 kV | 0.2375 | 0.95 | 1.325 | 0.4 | 0.4 | 10 | 4 | 150 | Dyn5 | hv | 0 | -2 | 2 | 0 | 2.5 | FALSE
0.63 MVA 10/0.4 kV | 0.1873 | 1.18 | 1.0794 | 0.63 | 0.4 | 10 | 4 | 150 | Dyn5 | hv | 0 | -2 | 2 | 0 | 2.5 | FALSE

## trafo3w_std_types
| sn_hv_mva | sn_mv_mva | sn_lv_mva | vn_hv_kv | vn_mv_kv | vn_lv_kv | vk_hv_percent | vk_mv_percent | vk_lv_percent | vkr_hv_percent | vkr_mv_percent | vkr_lv_percent | pfe_kw | i0_percent | shift_mv_degree | shift_lv_degree | vector_group | tap_side | tap_neutral | tap_min | tap_max | tap_step_percent
63/25/38 MVA 110/20/10 kV | 63 | 25 | 38 | 110 | 20 | 10 | 10.4 | 10.4 | 10.4 | 0.28 | 0.32 | 0.35 | 35 | 0.89 | 0 | 0 | YN0yn0yn0 | hv | 0 | -10 | 10 | 1.2
63/25/38 MVA 110/10/10 kV | 63 | 25 | 38 | 110 | 10 | 10 | 10.4 | 10.4 | 10.4 | 0.28 | 0.32 | 0.35 | 35 | 0.89 | 0 | 0 | YN0yn0yn0 | hv | 0 | -10 | 10 | 1.2

## fuse_std_types
| fuse_type | i_rated_a | t_avg | t_min | t_total | x_avg | x_min | x_total
HV 100A | HV 100A | 100 | 0 | [10.0, 3.64, 0.854, 0.281, 0.1, 0.0531, 0.022, 0.01] | [10.0, 4.267, 1.21, 0.403, 0.1, 0.058, 0.022, 0.01] | 0 | [300.0, 350.0, 450.0, 550.0, 700.0, 850.0, 1200.0, 1752.0] | [600.0, 700.0, 900.0, 1150.0, 1665.0, 2000.0, 3000.0, 4313.0]
HV 10A | HV 10A | 10 | 0 | [10.0, 1675.0, 0.344, 0.156, 0.1, 0.0417, 0.0171, 0.01] | [10.0, 1.3, 0.3, 0.155, 0.1, 0.0555, 0.023, 0.01] | 0 | [30.0, 32.0, 35.0, 37.0, 39.0, 50.0, 70.0, 88.0] | [60.0, 70.0, 80.0, 87.0, 94.0, 110.0, 150.0, 216.0]
HV 125A | HV 125A | 125 | 0 | [10.0, 1.82, 0.344, 0.1, 0.0467, 0.0269, 0.01] | [10.0, 2.478, 0.426, 0.1, 0.0427, 0.0211, 0.01] | 0 | [375.0, 500.0, 700.0, 925.0, 1200.0, 1500.0, 2341.0] | [750.0, 1000.0, 1500.0, 2200.0, 3000.0, 4000.0, 5765.0]
HV 160A | HV 160A | 160 | 0 | [10.0, 4.15, 1.03, 0.198, 0.1, 0.051, 0.0172, 0.01] | [10.0, 2.3, 0.734, 0.274, 0.1, 0.046, 0.0177, 0.01] | 0 | [480.0, 550.0, 700.0, 1000.0, 1260.0, 1600.0, 2500.0, 3227.0] | [960.0, 1300.0, 1700.0, 2200.0, 2996.0, 4000.0, 6000.0, 7946.0]
HV 16A | HV 16A | 16 | 0 | [10.0, 0.352, 0.164, 0.1, 0.0649, 0.0342, 0.01] | [10.0, 2.34, 0.722, 0.181, 0.1, 0.055, 0.0296, 0.01] | 0 | [48.0, 60.0, 65.0, 71.0, 80.0, 100.0, 162.0] | [96.0, 110.0, 125.0, 150.0, 168.0, 200.0, 250.0, 398.0]
HV 200A | HV 200A | 200 | 0 | [10.0, 4.267, 1.21, 0.403, 0.1, 0.058, 0.022, 0.01] | [10.0, 3.73, 1.654, 0.328, 0.1, 0.0531, 0.019, 0.01] | 0 | [600.0, 700.0, 900.0, 1150.0, 1665.0, 2000.0, 3000.0, 4313.0] | [1200.0, 1500.0, 1800.0, 2700.0, 3960.0, 5000.0, 7500.0, 10620.0]
HV 20A | HV 20A | 20 | 0 | [10.0, 1.3, 0.3, 0.155, 0.1, 0.0555, 0.023, 0.01] | [10.0, 1.3, 0.161, 0.1, 0.0611, 0.0399, 0.0141, 0.01] | 0 | [60.0, 70.0, 80.0, 87.0, 94.0, 110.0, 150.0, 216.0] | [120.0, 150.0, 200.0, 223.0, 260.0, 300.0, 450.0, 532.0]
HV 25A | HV 25A | 25 | 0 | [10.0, 2.512, 0.833, 0.299, 0.1, 0.0372, 0.0223, 0.01] | [10.0, 3.125, 0.597, 0.198, 0.1, 0.0378, 0.022, 0.01] | 0 | [75.0, 82.0, 90.0, 100.0, 124.0, 170.0, 200.0, 289.0] | [150.0, 170.0, 210.0, 250.0, 294.0, 400.0, 500.0, 711.0]
HV 31.5A | HV 31.5A | 31.5 | 0 | [10.0, 2.34, 0.722, 0.181, 0.1, 0.055, 0.0296, 0.01] | [10.0, 2.84, 0.368, 0.164, 0.1, 0.0621, 0.0378, 0.0195, 0.01] | 0 | [95.0, 110.0, 125.0, 150.0, 165.0, 200.0, 250.0, 390.0] | [189.0, 220.0, 300.0, 350.0, 393.0, 450.0, 530.0, 700.0, 960.0]
HV 40A | HV 40A | 40 | 0 | [10.0, 1.3, 0.161, 0.1, 0.0611, 0.0399, 0.0141, 0.01] | [10.0, 2.05, 0.369, 0.198, 0.1, 0.051, 0.0298, 0.01] | 0 | [120.0, 150.0, 200.0, 223.0, 260.0, 300.0, 450.0, 532.0] | [240.0, 300.0, 400.0, 450.0, 530.0, 650.0, 800.0, 1311.0]
HV 50A | HV 50A | 50 | 0 | [10.0, 3.215, 0.597, 0.198, 0.1, 0.0378, 0.022, 0.01] | [10.0, 3.64, 0.854, 0.281, 0.1, 0.0531, 0.022, 0.01] | 0 | [150.0, 170.0, 210.0, 250.0, 294.0, 400.0, 500.0, 711.0] | [300.0, 350.0, 450.0, 550.0, 700.0, 850.0, 1200.0, 1752.0]
HV 6.3A | HV 6.3A | 6.3 | 0 | [10.0, 1.39, 0.344, 0.168, 0.1, 0.056, 0.0263, 0.01] | [10.0, 1.711, 0.516, 0.198, 0.1, 0.0634, 0.0303, 0.01] | 0 | [19.0, 19.5, 20.4, 20.8, 22.0, 25.0, 32.0, 48.0] | [38.0, 40.0, 43.0, 48.0, 53.0, 60.0, 75.0, 118.0]
HV 63A | HV 63A | 63 | 0 | [10.0, 2.84, 0.368, 0.164, 0.1, 0.0621, 0.0378, 0.0195, 0.01] | [10.0, 1.82, 0.344, 0.1, 0.0467, 0.0269, 0.01] | 0 | [189.0, 220.0, 300.0, 350.0, 393.0, 450.0, 530.0, 700.0, 961.0] | [378.0, 500.0, 700.0, 934.0, 1200.0, 1500.0, 2366.0]
HV 80A | HV 80A | 80 | 0 | [10.0, 2.05, 0.369, 0.198, 0.1, 0.051, 0.0298, 0.01] | [10.0, 4.15, 1.03, 0.198, 0.1, 0.051, 0.0172, 0.01] | 0 | [240.0, 300.0, 400.0, 450.0, 530.0, 650.0, 800.0, 1311.0] | [480.0, 550.0, 700.0, 1000.0, 1260.0, 1600.0, 2500.0, 3227.0]
Siemens NH-1-100 | Siemens NH-1-100 | 100 | [5400.0, 2000.0, 400.0, 20.0, 1.0, 0.2, 0.012, 0.004] | 0 | 0 | [150.0, 190.0, 250.0, 430.0, 900.0, 1250.0, 2700.0, 3600.0] | 0 | 0
Siemens NH-1-125 | Siemens NH-1-125 | 125 | [4800.0, 120.0, 7.0, 0.1, 0.004] | 0 | 0 | [180.0, 400.0, 740.0, 2000.0, 4250.0] | 0 | 0
Siemens NH-1-16 | Siemens NH-1-16 | 16 | [4000.0, 400.0, 2.0, 0.1, 0.04, 0.01] | 0 | 0 | [26.0, 35.0, 75.0, 150.0, 200.0, 300.0] | 0 | 0
Siemens NH-1-160 | Siemens NH-1-160 | 160 | [4800.0, 120.0, 7.0, 0.1, 0.004] | 0 | 0 | [210.0, 500.0, 900.0, 2300.0, 5000.0] | 0 | 0
Siemens NH-1-25 | Siemens NH-1-25 | 25 | [4000.0, 1000.0, 10.0, 0.2, 0.02, 0.01] | 0 | 0 | [40.0, 50.0, 100.0, 210.0, 400.0, 500.0] | 0 | 0
Siemens NH-1-50 | Siemens NH-1-50 | 50 | [4000.0, 40.0, 4.0, 1.0, 0.02, 0.01] | 0 | 0 | [86.0, 200.0, 300.0, 400.0, 1000.0, 1280.0] | 0 | 0
Siemens NH-1-63 | Siemens NH-1-63 | 63 | [4000.0, 100.0, 10.0, 2.0, 0.04, 0.01] | 0 | 0 | [100.0, 200.0, 300.0, 400.0, 1000.0, 1500.0] | 0 | 0
Siemens NH-1-80 | Siemens NH-1-80 | 80 | [4800.0, 120.0, 7.0, 0.1, 0.01] | 0 | 0 | [150.58, 250.0, 450.0, 1150.0, 2470.0] | 0 | 0
Siemens NH-2-1000 | Siemens NH-2-1000 | 1000 | [4800.0, 120.0, 7.0, 0.1, 0.004] | 0 | 0 | [1900.0, 3500.0, 8400.0, 24000.0, 52000.0] | 0 | 0
Siemens NH-2-200 | Siemens NH-2-200 | 200 | [4800.0, 120.0, 7.0, 0.1, 0.004] | 0 | 0 | [280.0, 650.0, 1200.0, 3000.0, 7000.0] | 0 | 0
Siemens NH-2-224 | Siemens NH-2-224 | 224 | [4800.0, 120.0, 7.0, 0.2, 0.04, 0.004] | 0 | 0 | [400.0, 750.0, 1453.0, 3025.0, 4315.0, 7600.0] | 0 | 0
Siemens NH-2-250 | Siemens NH-2-250 | 250 | [4800.0, 120.0, 7.0, 0.1, 0.004] | 0 | 0 | [450.0, 800.0, 1650.0, 4000.0, 8500.0] | 0 | 0
Siemens NH-2-315 | Siemens NH-2-315 | 315 | [4800.0, 120.0, 7.0, 0.1, 0.004] | 0 | 0 | [550.0, 920.0, 1900.0, 5000.0, 11000.0] | 0 | 0
Siemens NH-2-355 | Siemens NH-2-355 | 355 | [4800.0, 120.0, 6.0, 0.1, 0.004] | 0 | 0 | [650.0, 1116.27, 2350.0, 5840.0, 12790.0] | 0 | 0
Siemens NH-2-400 | Siemens NH-2-400 | 400 | [4800.0, 120.0, 7.0, 0.1, 0.004] | 0 | 0 | [720.0, 1350.0, 2800.0, 6500.0, 15000.0] | 0 | 0
Siemens NH-2-425 | Siemens NH-2-425 | 425 | [4800.0, 120.0, 7.0, 0.1, 0.004] | 0 | 0 | [850.0, 1500.0, 3050.0, 7500.0, 16500.0] | 0 | 0
Siemens NH-2-630 | Siemens NH-2-630 | 630 | [4800.0, 120.0, 7.0, 0.1, 0.004] | 0 | 0 | [1200.0, 2000.0, 4800.0, 12000.0, 26000.0] | 0 | 0

## dtypes
| element | column | dtype
0 | bus | name | object
1 | bus | vn_kv | float64
2 | bus | type | object
3 | bus | zone | object
4 | bus | in_service | bool
5 | load | name | object
6 | load | bus | uint32
7 | load | p_mw | float64
8 | load | q_mvar | float64
9 | load | const_z_percent | float64
10 | load | const_i_percent | float64
11 | load | sn_mva | float64
12 | load | scaling | float64
13 | load | in_service | bool
14 | load | type | object
15 | ext_grid | name | object
16 | ext_grid | bus | uint32
17 | ext_grid | vm_pu | float64
18 | ext_grid | va_degree | float64
19 | ext_grid | slack_weight | float64
20 | ext_grid | in_service | bool
21 | line | name | object
22 | line | std_type | object
23 | line | from_bus | uint32
24 | line | to_bus | uint32
25 | line | length_km | float64
26 | line | r_ohm_per_km | float64
27 | line | x_ohm_per_km | float64
28 | line | c_nf_per_km | float64
29 | line | g_us_per_km | float64
30 | line | max_i_ka | float64
31 | line | df | float64
32 | line | parallel | uint32
33 | line | type | object
34 | line | in_service | bool
35 | trafo | name | object
36 | trafo | std_type | object
37 | trafo | hv_bus | uint32
38 | trafo | lv_bus | uint32
39 | trafo | sn_mva | float64
40 | trafo | vn_hv_kv | float64
41 | trafo | vn_lv_kv | float64
42 | trafo | vk_percent | float64
43 | trafo | vkr_percent | float64
44 | trafo | pfe_kw | float64
45 | trafo | i0_percent | float64
46 | trafo | shift_degree | float64
47 | trafo | tap_side | object
48 | trafo | tap_neutral | int32
49 | trafo | tap_min | int32
50 | trafo | tap_max | int32
51 | trafo | tap_step_percent | float64
52 | trafo | tap_step_degree | float64
53 | trafo | tap_pos | int32
54 | trafo | tap_phase_shifter | bool
55 | trafo | parallel | uint32
56 | trafo | df | float64
57 | trafo | in_service | bool
58 | line_geodata | coords | object
59 | bus_geodata | x | float64
60 | bus_geodata | y | float64
61 | bus_geodata | coords | object

## parameters
| version | format_version | converged | OPF_converged | name | f_hz | sn_mva
0 | 2.14.6 | 2.14.0 | FALSE | FALSE |  | 50 | 1