## bus
| name | vn_kv | type | zone | in_service
0 | bus_LV_4037-3_0_12_node_0 | 0.4 | n |  | TRUE
1 | bus_LV_4037-3_0_12_node_1 | 0.4 | n |  | TRUE
2 | bus_LV_4037-3_0_12_node_2 | 0.4 | n |  | TRUE
3 | bus_LV_4037-3_0_12_node_3 | 0.4 | n |  | TRUE
4 | bus_LV_4037-3_0_12_node_4 | 0.4 | n |  | TRUE
5 | bus_LV_4037-3_0_12_node_5 | 0.4 | n |  | TRUE
6 | bus_LV_4037-3_0_12_node_172 | 0.4 | n |  | TRUE
7 | bus_LV_4037-3_0_12_node_6 | 0.4 | n |  | TRUE
8 | bus_LV_4037-3_0_12_node_140 | 0.4 | n |  | TRUE
9 | bus_LV_4037-3_0_12_node_7 | 0.4 | n |  | TRUE
10 | bus_LV_4037-3_0_12_node_143 | 0.4 | n |  | TRUE
11 | bus_LV_4037-3_0_12_node_138 | 0.4 | n |  | TRUE
12 | bus_LV_4037-3_0_12_node_116 | 0.4 | n |  | TRUE
13 | bus_LV_4037-3_0_12_node_118 | 0.4 | n |  | TRUE
14 | bus_LV_4037-3_0_12_node_114 | 0.4 | n |  | TRUE
15 | bus_LV_4037-3_0_12_node_8 | 0.4 | n |  | TRUE
16 | bus_LV_4037-3_0_12_node_9 | 0.4 | n |  | TRUE
17 | bus_LV_4037-3_0_12_node_10 | 0.4 | n |  | TRUE
18 | bus_LV_4037-3_0_12_node_11 | 0.4 | n |  | TRUE
19 | bus_LV_4037-3_0_12_node_12 | 0.4 | n |  | TRUE
20 | bus_LV_4037-3_0_12_node_13 | 0.4 | n |  | TRUE
21 | bus_LV_4037-3_0_12_node_58 | 0.4 | n |  | TRUE
22 | bus_LV_4037-3_0_12_node_171 | 0.4 | n |  | TRUE
23 | bus_LV_4037-3_0_12_node_59 | 0.4 | n |  | TRUE
24 | bus_LV_4037-3_0_12_node_14 | 0.4 | n |  | TRUE
25 | bus_LV_4037-3_0_12_node_15 | 0.4 | n |  | TRUE
26 | bus_LV_4037-3_0_12_node_16 | 0.4 | n |  | TRUE
27 | bus_LV_4037-3_0_12_node_17 | 0.4 | n |  | TRUE
28 | bus_LV_4037-3_0_12_node_19 | 0.4 | n |  | TRUE
29 | bus_LV_4037-3_0_12_node_26 | 0.4 | n |  | TRUE
30 | bus_LV_4037-3_0_12_node_23 | 0.4 | n |  | TRUE
31 | bus_LV_4037-3_0_12_node_18 | 0.4 | n |  | TRUE
32 | bus_LV_4037-3_0_12_node_46 | 0.4 | n |  | TRUE
33 | bus_LV_4037-3_0_12_node_43 | 0.4 | n |  | TRUE
34 | bus_LV_4037-3_0_12_node_20 | 0.4 | n |  | TRUE
35 | bus_LV_4037-3_0_12_node_27 | 0.4 | n |  | TRUE
36 | bus_LV_4037-3_0_12_node_24 | 0.4 | n |  | TRUE
37 | bus_LV_4037-3_0_12_node_82 | 0.4 | n |  | TRUE
38 | bus_LV_4037-3_0_12_node_44 | 0.4 | n |  | TRUE
39 | bus_LV_4037-3_0_12_node_21 | 0.4 | n |  | TRUE
40 | bus_LV_4037-3_0_12_node_22 | 0.4 | n |  | TRUE
41 | bus_LV_4037-3_0_12_node_178 | 0.4 | n |  | TRUE
42 | bus_LV_4037-3_0_12_node_25 | 0.4 | n |  | TRUE
43 | bus_LV_4037-3_0_12_node_28 | 0.4 | n |  | TRUE
44 | bus_LV_4037-3_0_12_node_29 | 0.4 | n |  | TRUE
45 | bus_LV_4037-3_0_12_node_30 | 0.4 | n |  | TRUE
46 | bus_LV_4037-3_0_12_node_32 | 0.4 | n |  | TRUE
47 | bus_LV_4037-3_0_12_node_31 | 0.4 | n |  | TRUE
48 | bus_LV_4037-3_0_12_node_42 | 0.4 | n |  | TRUE
49 | bus_LV_4037-3_0_12_node_36 | 0.4 | n |  | TRUE
50 | bus_LV_4037-3_0_12_node_40 | 0.4 | n |  | TRUE
51 | bus_LV_4037-3_0_12_node_34 | 0.4 | n |  | TRUE
52 | bus_LV_4037-3_0_12_node_33 | 0.4 | n |  | TRUE
53 | bus_LV_4037-3_0_12_node_35 | 0.4 | n |  | TRUE
54 | bus_LV_4037-3_0_12_node_37 | 0.4 | n |  | TRUE
55 | bus_LV_4037-3_0_12_node_63 | 0.4 | n |  | TRUE
56 | bus_LV_4037-3_0_12_node_61 | 0.4 | n |  | TRUE
57 | bus_LV_4037-3_0_12_node_38 | 0.4 | n |  | TRUE
58 | bus_LV_4037-3_0_12_node_39 | 0.4 | n |  | TRUE
59 | bus_LV_4037-3_0_12_node_41 | 0.4 | n |  | TRUE
60 | bus_LV_4037-3_0_12_node_47 | 0.4 | n |  | TRUE
61 | bus_LV_4037-3_0_12_node_50 | 0.4 | n |  | TRUE
62 | bus_LV_4037-3_0_12_node_45 | 0.4 | n |  | TRUE
63 | bus_LV_4037-3_0_12_node_48 | 0.4 | n |  | TRUE
64 | bus_LV_4037-3_0_12_node_49 | 0.4 | n |  | TRUE
65 | bus_LV_4037-3_0_12_node_79 | 0.4 | n |  | TRUE
66 | bus_LV_4037-3_0_12_node_87 | 0.4 | n |  | TRUE
67 | bus_LV_4037-3_0_12_node_88 | 0.4 | n |  | TRUE
68 | bus_LV_4037-3_0_12_node_57 | 0.4 | n |  | TRUE
69 | bus_LV_4037-3_0_12_node_75 | 0.4 | n |  | TRUE
70 | bus_LV_4037-3_0_12_node_65 | 0.4 | n |  | TRUE
71 | bus_LV_4037-3_0_12_node_56 | 0.4 | n |  | TRUE
72 | bus_LV_4037-3_0_12_node_51 | 0.4 | n |  | TRUE
73 | bus_LV_4037-3_0_12_node_52 | 0.4 | n |  | TRUE
74 | bus_LV_4037-3_0_12_node_53 | 0.4 | n |  | TRUE
75 | bus_LV_4037-3_0_12_node_54 | 0.4 | n |  | TRUE
76 | bus_LV_4037-3_0_12_node_55 | 0.4 | n |  | TRUE
77 | bus_LV_4037-3_0_12_node_66 | 0.4 | n |  | TRUE
78 | bus_LV_4037-3_0_12_node_71 | 0.4 | n |  | TRUE
79 | bus_LV_4037-3_0_12_node_60 | 0.4 | n |  | TRUE
80 | bus_LV_4037-3_0_12_node_73 | 0.4 | n |  | TRUE
81 | bus_LV_4037-3_0_12_node_74 | 0.4 | n |  | TRUE
82 | bus_LV_4037-3_0_12_node_180 | 0.4 | n |  | TRUE
83 | bus_LV_4037-3_0_12_node_72 | 0.4 | n |  | TRUE
84 | bus_LV_4037-3_0_12_node_62 | 0.4 | n |  | TRUE
85 | bus_LV_4037-3_0_12_node_64 | 0.4 | n |  | TRUE
86 | bus_LV_4037-3_0_12_node_69 | 0.4 | n |  | TRUE
87 | bus_LV_4037-3_0_12_node_67 | 0.4 | n |  | TRUE
88 | bus_LV_4037-3_0_12_node_68 | 0.4 | n |  | TRUE
89 | bus_LV_4037-3_0_12_node_70 | 0.4 | n |  | TRUE
90 | bus_LV_4037-3_0_12_node_122 | 0.4 | n |  | TRUE
91 | bus_LV_4037-3_0_12_node_119 | 0.4 | n |  | TRUE
92 | bus_LV_4037-3_0_12_node_169 | 0.4 | n |  | TRUE
93 | bus_LV_4037-3_0_12_node_168 | 0.4 | n |  | TRUE
94 | bus_LV_4037-3_0_12_node_113 | 0.4 | n |  | TRUE
95 | bus_LV_4037-3_0_12_node_120 | 0.4 | n |  | TRUE
96 | bus_LV_4037-3_0_12_node_121 | 0.4 | n |  | TRUE
97 | bus_LV_4037-3_0_12_node_179 | 0.4 | n |  | TRUE
98 | bus_LV_4037-3_0_12_node_176 | 0.4 | n |  | TRUE
99 | bus_LV_4037-3_0_12_node_177 | 0.4 | n |  | TRUE
100 | bus_LV_4037-3_0_12_node_76 | 0.4 | n |  | TRUE
101 | bus_LV_4037-3_0_12_node_77 | 0.4 | n |  | TRUE
102 | bus_LV_4037-3_0_12_node_78 | 0.4 | n |  | TRUE
103 | bus_LV_4037-3_0_12_node_80 | 0.4 | n |  | TRUE
104 | bus_LV_4037-3_0_12_node_81 | 0.4 | n |  | TRUE
105 | bus_LV_4037-3_0_12_node_84 | 0.4 | n |  | TRUE
106 | bus_LV_4037-3_0_12_node_83 | 0.4 | n |  | TRUE
107 | bus_LV_4037-3_0_12_node_85 | 0.4 | n |  | TRUE
108 | bus_LV_4037-3_0_12_node_86 | 0.4 | n |  | TRUE
109 | bus_LV_4037-3_0_12_node_94 | 0.4 | n |  | TRUE
110 | bus_LV_4037-3_0_12_node_92 | 0.4 | n |  | TRUE
111 | bus_LV_4037-3_0_12_node_89 | 0.4 | n |  | TRUE
112 | bus_LV_4037-3_0_12_node_98 | 0.4 | n |  | TRUE
113 | bus_LV_4037-3_0_12_node_99 | 0.4 | n |  | TRUE
114 | bus_LV_4037-3_0_12_node_91 | 0.4 | n |  | TRUE
115 | bus_LV_4037-3_0_12_node_93 | 0.4 | n |  | TRUE
116 | bus_LV_4037-3_0_12_node_95 | 0.4 | n |  | TRUE
117 | bus_LV_4037-3_0_12_node_96 | 0.4 | n |  | TRUE
118 | bus_LV_4037-3_0_12_node_97 | 0.4 | n |  | TRUE
119 | bus_LV_4037-3_0_12_node_103 | 0.4 | n |  | TRUE
120 | bus_LV_4037-3_0_12_node_104 | 0.4 | n |  | TRUE
121 | bus_LV_4037-3_0_12_node_100 | 0.4 | n |  | TRUE
122 | bus_LV_4037-3_0_12_node_101 | 0.4 | n |  | TRUE
123 | bus_LV_4037-3_0_12_node_102 | 0.4 | n |  | TRUE
124 | bus_LV_4037-3_0_12_node_107 | 0.4 | n |  | TRUE
125 | bus_LV_4037-3_0_12_node_108 | 0.4 | n |  | TRUE
126 | bus_LV_4037-3_0_12_node_105 | 0.4 | n |  | TRUE
127 | bus_LV_4037-3_0_12_node_110 | 0.4 | n |  | TRUE
128 | bus_LV_4037-3_0_12_node_106 | 0.4 | n |  | TRUE
129 | bus_LV_4037-3_0_12_node_130 | 0.4 | n |  | TRUE
130 | bus_LV_4037-3_0_12_node_131 | 0.4 | n |  | TRUE
131 | bus_LV_4037-3_0_12_node_109 | 0.4 | n |  | TRUE
132 | bus_LV_4037-3_0_12_node_111 | 0.4 | n |  | TRUE
133 | bus_LV_4037-3_0_12_node_112 | 0.4 | n |  | TRUE
134 | bus_LV_4037-3_0_12_node_126 | 0.4 | n |  | TRUE
135 | bus_LV_4037-3_0_12_node_127 | 0.4 | n |  | TRUE
136 | bus_LV_4037-3_0_12_node_125 | 0.4 | n |  | TRUE
137 | bus_LV_4037-3_0_12_node_128 | 0.4 | n |  | TRUE
138 | bus_LV_4037-3_0_12_node_115 | 0.4 | n |  | TRUE
139 | bus_LV_4037-3_0_12_node_117 | 0.4 | n |  | TRUE
140 | bus_LV_4037-3_0_12_node_124 | 0.4 | n |  | TRUE
141 | bus_LV_4037-3_0_12_node_166 | 0.4 | n |  | TRUE
142 | bus_LV_4037-3_0_12_node_129 | 0.4 | n |  | TRUE
143 | bus_LV_4037-3_0_12_node_137 | 0.4 | n |  | TRUE
144 | bus_LV_4037-3_0_12_node_135 | 0.4 | n |  | TRUE
145 | bus_LV_4037-3_0_12_node_132 | 0.4 | n |  | TRUE
146 | bus_LV_4037-3_0_12_node_161 | 0.4 | n |  | TRUE
147 | bus_LV_4037-3_0_12_node_154 | 0.4 | n |  | TRUE
148 | bus_LV_4037-3_0_12_node_133 | 0.4 | n |  | TRUE
149 | bus_LV_4037-3_0_12_node_134 | 0.4 | n |  | TRUE
150 | bus_LV_4037-3_0_12_node_136 | 0.4 | n |  | TRUE
151 | bus_LV_4037-3_0_12_node_149 | 0.4 | n |  | TRUE
152 | bus_LV_4037-3_0_12_node_162 | 0.4 | n |  | TRUE
153 | bus_LV_4037-3_0_12_node_139 | 0.4 | n |  | TRUE
154 | bus_LV_4037-3_0_12_node_141 | 0.4 | n |  | TRUE
155 | bus_LV_4037-3_0_12_node_142 | 0.4 | n |  | TRUE
156 | bus_LV_4037-3_0_12_node_148 | 0.4 | n |  | TRUE
157 | bus_LV_4037-3_0_12_node_146 | 0.4 | n |  | TRUE
158 | bus_LV_4037-3_0_12_node_144 | 0.4 | n |  | TRUE
159 | bus_LV_4037-3_0_12_node_145 | 0.4 | n |  | TRUE
160 | bus_LV_4037-3_0_12_node_147 | 0.4 | n |  | TRUE
161 | bus_LV_4037-3_0_12_node_160 | 0.4 | n |  | TRUE
162 | bus_LV_4037-3_0_12_node_150 | 0.4 | n |  | TRUE
163 | bus_LV_4037-3_0_12_node_151 | 0.4 | n |  | TRUE
164 | bus_LV_4037-3_0_12_node_152 | 0.4 | n |  | TRUE
165 | bus_LV_4037-3_0_12_node_153 | 0.4 | n |  | TRUE
166 | bus_LV_4037-3_0_12_node_158 | 0.4 | n |  | TRUE
167 | bus_LV_4037-3_0_12_node_157 | 0.4 | n |  | TRUE
168 | bus_LV_4037-3_0_12_node_155 | 0.4 | n |  | TRUE
169 | bus_LV_4037-3_0_12_node_156 | 0.4 | n |  | TRUE
170 | bus_LV_4037-3_0_12_node_173 | 0.4 | n |  | TRUE
171 | bus_LV_4037-3_0_12_node_174 | 0.4 | n |  | TRUE
172 | bus_LV_4037-3_0_12_node_163 | 0.4 | n |  | TRUE
173 | bus_LV_4037-3_0_12_node_164 | 0.4 | n |  | TRUE
174 | bus_LV_4037-3_0_12_node_170 | 0.4 | n |  | TRUE
175 | bus_LV_4037-3_0_12_node_175 | 0.4 | n |  | TRUE
176 | bus_MV_424_1_node_194 | 20 | n |  | TRUE

## load
| name | bus | p_mw | q_mvar | const_z_percent | const_i_percent | sn_mva | scaling | in_service | type
0 | LV_4037-3_0_12_load_0 | 0 | 0.0022096 | 0.00055378 | 0 | 0 |  | 1 | TRUE | wye
1 | LV_4037-3_0_12_load_4 | 4 | 0.0022313 | 0.00055921 | 0 | 0 |  | 1 | TRUE | wye
2 | LV_4037-3_0_12_load_5 | 5 | 0.0051153 | 0.001282 | 0 | 0 |  | 1 | TRUE | wye
3 | LV_4037-3_0_12_load_172 | 6 | 0.015646 | 0.0039213 | 0 | 0 |  | 1 | TRUE | wye
4 | LV_4037-3_0_12_load_6 | 7 | 0.0060293 | 0.0015111 | 0 | 0 |  | 1 | TRUE | wye
5 | LV_4037-3_0_12_load_143 | 10 | 0.0044911 | 0.0011256 | 0 | 0 |  | 1 | TRUE | wye
6 | LV_4037-3_0_12_load_138 | 11 | 0.0047236 | 0.0011839 | 0 | 0 |  | 1 | TRUE | wye
7 | LV_4037-3_0_12_load_118 | 13 | 0.006048 | 0.0015158 | 0 | 0 |  | 1 | TRUE | wye
8 | LV_4037-3_0_12_load_114 | 14 | 0.0033244 | 0.00083317 | 0 | 0 |  | 1 | TRUE | wye
9 | LV_4037-3_0_12_load_8 | 15 | 0.0080922 | 0.0020281 | 0 | 0 |  | 1 | TRUE | wye
10 | LV_4037-3_0_12_load_9 | 16 | 0.0039248 | 0.00098366 | 0 | 0 |  | 1 | TRUE | wye
11 | LV_4037-3_0_12_load_11 | 18 | 0.0028212 | 0.00070705 | 0 | 0 |  | 1 | TRUE | wye
12 | LV_4037-3_0_12_load_13 | 20 | 0.0024625 | 0.00061717 | 0 | 0 |  | 1 | TRUE | wye
13 | LV_4037-3_0_12_load_58 | 21 | 0.0026265 | 0.00065826 | 0 | 0 |  | 1 | TRUE | wye
14 | LV_4037-3_0_12_load_171 | 22 | 0.0021027 | 0.000527 | 0 | 0 |  | 1 | TRUE | wye
15 | LV_4037-3_0_12_load_59 | 23 | 0.0034102 | 0.00085468 | 0 | 0 |  | 1 | TRUE | wye
16 | LV_4037-3_0_12_load_14 | 24 | 0.0020313 | 0.00050908 | 0 | 0 |  | 1 | TRUE | wye
17 | LV_4037-3_0_12_load_15 | 25 | 0.0027911 | 0.00069952 | 0 | 0 |  | 1 | TRUE | wye
18 | LV_4037-3_0_12_load_19 | 28 | 0.0027257 | 0.00068312 | 0 | 0 |  | 1 | TRUE | wye
19 | LV_4037-3_0_12_load_26 | 29 | 0.0018453 | 0.00046248 | 0 | 0 |  | 1 | TRUE | wye
20 | LV_4037-3_0_12_load_23 | 30 | 0.0021208 | 0.00053152 | 0 | 0 |  | 1 | TRUE | wye
21 | LV_4037-3_0_12_load_43 | 33 | 0.0026174 | 0.00065597 | 0 | 0 |  | 1 | TRUE | wye
22 | LV_4037-3_0_12_load_20 | 34 | 0.001722 | 0.00043157 | 0 | 0 |  | 1 | TRUE | wye
23 | LV_4037-3_0_12_load_27 | 35 | 0.0016555 | 0.0004149 | 0 | 0 |  | 1 | TRUE | wye
24 | LV_4037-3_0_12_load_24 | 36 | 0.0021211 | 0.00053159 | 0 | 0 |  | 1 | TRUE | wye
25 | LV_4037-3_0_12_load_82 | 37 | 0.002647 | 0.0006634 | 0 | 0 |  | 1 | TRUE | wye
26 | LV_4037-3_0_12_load_44 | 38 | 0.0049764 | 0.0012472 | 0 | 0 |  | 1 | TRUE | wye
27 | LV_4037-3_0_12_load_178 | 41 | 0.0019203 | 0.00048128 | 0 | 0 |  | 1 | TRUE | wye
28 | LV_4037-3_0_12_load_25 | 42 | 0.001865 | 0.00046741 | 0 | 0 |  | 1 | TRUE | wye
29 | LV_4037-3_0_12_load_30 | 45 | 0.0014285 | 0.00035802 | 0 | 0 |  | 1 | TRUE | wye
30 | LV_4037-3_0_12_load_32 | 46 | 0.0028733 | 0.00072012 | 0 | 0 |  | 1 | TRUE | wye
31 | LV_4037-3_0_12_load_31 | 47 | 0.0016557 | 0.00041497 | 0 | 0 |  | 1 | TRUE | wye
32 | LV_4037-3_0_12_load_42 | 48 | 0.0017512 | 0.0004389 | 0 | 0 |  | 1 | TRUE | wye
33 | LV_4037-3_0_12_load_36 | 49 | 0.00080365 | 0.00020141 | 0 | 0 |  | 1 | TRUE | wye
34 | LV_4037-3_0_12_load_40 | 50 | 0.018172 | 0.0045543 | 0 | 0 |  | 1 | TRUE | wye
35 | LV_4037-3_0_12_load_34 | 51 | 0.0023477 | 0.00058839 | 0 | 0 |  | 1 | TRUE | wye
36 | LV_4037-3_0_12_load_33 | 52 | 0.002481 | 0.0006218 | 0 | 0 |  | 1 | TRUE | wye
37 | LV_4037-3_0_12_load_37 | 54 | 0.0020467 | 0.00051294 | 0 | 0 |  | 1 | TRUE | wye
38 | LV_4037-3_0_12_load_63 | 55 | 0.0020474 | 0.00051312 | 0 | 0 |  | 1 | TRUE | wye
39 | LV_4037-3_0_12_load_61 | 56 | 0.0020462 | 0.00051283 | 0 | 0 |  | 1 | TRUE | wye
40 | LV_4037-3_0_12_load_38 | 57 | 0.0022007 | 0.00055154 | 0 | 0 |  | 1 | TRUE | wye
41 | LV_4037-3_0_12_load_39 | 58 | 0.0031498 | 0.00078942 | 0 | 0 |  | 1 | TRUE | wye
42 | LV_4037-3_0_12_load_41 | 59 | 0.0022436 | 0.00056231 | 0 | 0 |  | 1 | TRUE | wye
43 | LV_4037-3_0_12_load_47 | 60 | 0.013985 | 0.003505 | 0 | 0 |  | 1 | TRUE | wye
44 | LV_4037-3_0_12_load_50 | 61 | 0.002427 | 0.00060825 | 0 | 0 |  | 1 | TRUE | wye
45 | LV_4037-3_0_12_load_45 | 62 | 0.0025545 | 0.00064022 | 0 | 0 |  | 1 | TRUE | wye
46 | LV_4037-3_0_12_load_48 | 63 | 0.0033187 | 0.00083175 | 0 | 0 |  | 1 | TRUE | wye
47 | LV_4037-3_0_12_load_49 | 64 | 0.0030123 | 0.00075494 | 0 | 0 |  | 1 | TRUE | wye
48 | LV_4037-3_0_12_load_79 | 65 | 0.0018921 | 0.0004742 | 0 | 0 |  | 1 | TRUE | wye
49 | LV_4037-3_0_12_load_87 | 66 | 0.0035463 | 0.00088879 | 0 | 0 |  | 1 | TRUE | wye
50 | LV_4037-3_0_12_load_88 | 67 | 0.0026154 | 0.00065549 | 0 | 0 |  | 1 | TRUE | wye
51 | LV_4037-3_0_12_load_57 | 68 | 0.002085 | 0.00052255 | 0 | 0 |  | 1 | TRUE | wye
52 | LV_4037-3_0_12_load_75 | 69 | 0.0017073 | 0.0004279 | 0 | 0 |  | 1 | TRUE | wye
53 | LV_4037-3_0_12_load_65 | 70 | 0.0030121 | 0.00075492 | 0 | 0 |  | 1 | TRUE | wye
54 | LV_4037-3_0_12_load_56 | 71 | 0.0022941 | 0.00057496 | 0 | 0 |  | 1 | TRUE | wye
55 | LV_4037-3_0_12_load_51 | 72 | 0.0026903 | 0.00067426 | 0 | 0 |  | 1 | TRUE | wye
56 | LV_4037-3_0_12_load_52 | 73 | 0.0027391 | 0.00068649 | 0 | 0 |  | 1 | TRUE | wye
57 | LV_4037-3_0_12_load_53 | 74 | 0.0035996 | 0.00090215 | 0 | 0 |  | 1 | TRUE | wye
58 | LV_4037-3_0_12_load_55 | 76 | 0.0025257 | 0.00063299 | 0 | 0 |  | 1 | TRUE | wye
59 | LV_4037-3_0_12_load_66 | 77 | 0.0033805 | 0.00084723 | 0 | 0 |  | 1 | TRUE | wye
60 | LV_4037-3_0_12_load_60 | 79 | 0.0038944 | 0.00097602 | 0 | 0 |  | 1 | TRUE | wye
61 | LV_4037-3_0_12_load_74 | 81 | 0.0037609 | 0.00094256 | 0 | 0 |  | 1 | TRUE | wye
62 | LV_4037-3_0_12_load_180 | 82 | 0.0032429 | 0.00081275 | 0 | 0 |  | 1 | TRUE | wye
63 | LV_4037-3_0_12_load_72 | 83 | 0.0048101 | 0.0012055 | 0 | 0 |  | 1 | TRUE | wye
64 | LV_4037-3_0_12_load_62 | 84 | 0.002529 | 0.00063384 | 0 | 0 |  | 1 | TRUE | wye
65 | LV_4037-3_0_12_load_64 | 85 | 0.0031505 | 0.00078958 | 0 | 0 |  | 1 | TRUE | wye
66 | LV_4037-3_0_12_load_69 | 86 | 0.0041055 | 0.0010289 | 0 | 0 |  | 1 | TRUE | wye
67 | LV_4037-3_0_12_load_67 | 87 | 0.0048828 | 0.0012237 | 0 | 0 |  | 1 | TRUE | wye
68 | LV_4037-3_0_12_load_68 | 88 | 0.0030646 | 0.00076806 | 0 | 0 |  | 1 | TRUE | wye
69 | LV_4037-3_0_12_load_119 | 91 | 0.0009677 | 0.00024253 | 0 | 0 |  | 1 | TRUE | wye
70 | LV_4037-3_0_12_load_169 | 92 | 0.0051648 | 0.0012944 | 0 | 0 |  | 1 | TRUE | wye
71 | LV_4037-3_0_12_load_168 | 93 | 0.0010929 | 0.00027391 | 0 | 0 |  | 1 | TRUE | wye
72 | LV_4037-3_0_12_load_113 | 94 | 0.003143 | 0.00078772 | 0 | 0 |  | 1 | TRUE | wye
73 | LV_4037-3_0_12_load_120 | 95 | 0.002236 | 0.00056039 | 0 | 0 |  | 1 | TRUE | wye
74 | LV_4037-3_0_12_load_121 | 96 | 0.0012236 | 0.00030665 | 0 | 0 |  | 1 | TRUE | wye
75 | LV_4037-3_0_12_load_179 | 97 | 0.0095499 | 0.0023934 | 0 | 0 |  | 1 | TRUE | wye
76 | LV_4037-3_0_12_load_176 | 98 | 0.013152 | 0.0032963 | 0 | 0 |  | 1 | TRUE | wye
77 | LV_4037-3_0_12_load_177 | 99 | 0.0052129 | 0.0013065 | 0 | 0 |  | 1 | TRUE | wye
78 | LV_4037-3_0_12_load_76 | 100 | 0.0039424 | 0.00098805 | 0 | 0 |  | 1 | TRUE | wye
79 | LV_4037-3_0_12_load_77 | 101 | 0.0017103 | 0.00042865 | 0 | 0 |  | 1 | TRUE | wye
80 | LV_4037-3_0_12_load_80 | 103 | 0.00057596 | 0.00014435 | 0 | 0 |  | 1 | TRUE | wye
81 | LV_4037-3_0_12_load_81 | 104 | 0.001175 | 0.00029449 | 0 | 0 |  | 1 | TRUE | wye
82 | LV_4037-3_0_12_load_84 | 105 | 0.00066494 | 0.00016665 | 0 | 0 |  | 1 | TRUE | wye
83 | LV_4037-3_0_12_load_83 | 106 | 0.0014466 | 0.00036254 | 0 | 0 |  | 1 | TRUE | wye
84 | LV_4037-3_0_12_load_85 | 107 | 0.0025535 | 0.00063997 | 0 | 0 |  | 1 | TRUE | wye
85 | LV_4037-3_0_12_load_86 | 108 | 0.00051905 | 0.00013009 | 0 | 0 |  | 1 | TRUE | wye
86 | LV_4037-3_0_12_load_94 | 109 | 0.001293 | 0.00032405 | 0 | 0 |  | 1 | TRUE | wye
87 | LV_4037-3_0_12_load_92 | 110 | 0.0012352 | 0.00030957 | 0 | 0 |  | 1 | TRUE | wye
88 | LV_4037-3_0_12_load_89 | 111 | 0.001305 | 0.00032706 | 0 | 0 |  | 1 | TRUE | wye
89 | LV_4037-3_0_12_load_98 | 112 | 0.0023971 | 0.00060077 | 0 | 0 |  | 1 | TRUE | wye
90 | LV_4037-3_0_12_load_99 | 113 | 0.0024961 | 0.00062559 | 0 | 0 |  | 1 | TRUE | wye
91 | LV_4037-3_0_12_load_91 | 114 | 0.0034081 | 0.00085415 | 0 | 0 |  | 1 | TRUE | wye
92 | LV_4037-3_0_12_load_93 | 115 | 0.0038404 | 0.00096249 | 0 | 0 |  | 1 | TRUE | wye
93 | LV_4037-3_0_12_load_95 | 116 | 0.002462 | 0.00061703 | 0 | 0 |  | 1 | TRUE | wye
94 | LV_4037-3_0_12_load_96 | 117 | 0.0039245 | 0.00098358 | 0 | 0 |  | 1 | TRUE | wye
95 | LV_4037-3_0_12_load_97 | 118 | 0.0019133 | 0.00047951 | 0 | 0 |  | 1 | TRUE | wye
96 | LV_4037-3_0_12_load_103 | 119 | 0.0028963 | 0.00072589 | 0 | 0 |  | 1 | TRUE | wye
97 | LV_4037-3_0_12_load_100 | 121 | 0.0018853 | 0.0004725 | 0 | 0 |  | 1 | TRUE | wye
98 | LV_4037-3_0_12_load_101 | 122 | 0.001707 | 0.00042781 | 0 | 0 |  | 1 | TRUE | wye
99 | LV_4037-3_0_12_load_107 | 124 | 0.0020539 | 0.00051475 | 0 | 0 |  | 1 | TRUE | wye
100 | LV_4037-3_0_12_load_108 | 125 | 0.001335 | 0.00033459 | 0 | 0 |  | 1 | TRUE | wye
101 | LV_4037-3_0_12_load_105 | 126 | 0.0020322 | 0.00050933 | 0 | 0 |  | 1 | TRUE | wye
102 | LV_4037-3_0_12_load_110 | 127 | 0.0069929 | 0.0017526 | 0 | 0 |  | 1 | TRUE | wye
103 | LV_4037-3_0_12_load_106 | 128 | 0.0043287 | 0.0010849 | 0 | 0 |  | 1 | TRUE | wye
104 | LV_4037-3_0_12_load_130 | 129 | 0.011449 | 0.0028695 | 0 | 0 |  | 1 | TRUE | wye
105 | LV_4037-3_0_12_load_131 | 130 | 0.0035273 | 0.00088403 | 0 | 0 |  | 1 | TRUE | wye
106 | LV_4037-3_0_12_load_109 | 131 | 0.0051649 | 0.0012944 | 0 | 0 |  | 1 | TRUE | wye
107 | LV_4037-3_0_12_load_126 | 134 | 0.0065644 | 0.0016452 | 0 | 0 |  | 1 | TRUE | wye
108 | LV_4037-3_0_12_load_127 | 135 | 0.0074984 | 0.0018793 | 0 | 0 |  | 1 | TRUE | wye
109 | LV_4037-3_0_12_load_125 | 136 | 0.0041533 | 0.0010409 | 0 | 0 |  | 1 | TRUE | wye
110 | LV_4037-3_0_12_load_128 | 137 | 0.0019064 | 0.0004778 | 0 | 0 |  | 1 | TRUE | wye
111 | LV_4037-3_0_12_load_115 | 138 | 0.004153 | 0.0010408 | 0 | 0 |  | 1 | TRUE | wye
112 | LV_4037-3_0_12_load_117 | 139 | 0.0024586 | 0.00061617 | 0 | 0 |  | 1 | TRUE | wye
113 | LV_4037-3_0_12_load_124 | 140 | 0.029788 | 0.0074655 | 0 | 0 |  | 1 | TRUE | wye
114 | LV_4037-3_0_12_load_129 | 142 | 0.004829 | 0.0012103 | 0 | 0 |  | 1 | TRUE | wye
115 | LV_4037-3_0_12_load_137 | 143 | 0.0080908 | 0.0020278 | 0 | 0 |  | 1 | TRUE | wye
116 | LV_4037-3_0_12_load_135 | 144 | 0.0012753 | 0.00031963 | 0 | 0 |  | 1 | TRUE | wye
117 | LV_4037-3_0_12_load_132 | 145 | 0.0045661 | 0.0011444 | 0 | 0 |  | 1 | TRUE | wye
118 | LV_4037-3_0_12_load_161 | 146 | 0.0072633 | 0.0018204 | 0 | 0 |  | 1 | TRUE | wye
119 | LV_4037-3_0_12_load_154 | 147 | 0.0040251 | 0.0010088 | 0 | 0 |  | 1 | TRUE | wye
120 | LV_4037-3_0_12_load_133 | 148 | 0.0031024 | 0.00077752 | 0 | 0 |  | 1 | TRUE | wye
121 | LV_4037-3_0_12_load_134 | 149 | 0.011042 | 0.0027673 | 0 | 0 |  | 1 | TRUE | wye
122 | LV_4037-3_0_12_load_136 | 150 | 0.0053445 | 0.0013394 | 0 | 0 |  | 1 | TRUE | wye
123 | LV_4037-3_0_12_load_149 | 151 | 0.0016865 | 0.00042268 | 0 | 0 |  | 1 | TRUE | wye
124 | LV_4037-3_0_12_load_162 | 152 | 0.0045547 | 0.0011415 | 0 | 0 |  | 1 | TRUE | wye
125 | LV_4037-3_0_12_load_141 | 154 | 0.008473 | 0.0021235 | 0 | 0 |  | 1 | TRUE | wye
126 | LV_4037-3_0_12_load_142 | 155 | 0.0075323 | 0.0018878 | 0 | 0 |  | 1 | TRUE | wye
127 | LV_4037-3_0_12_load_144 | 158 | 0.007717 | 0.0019341 | 0 | 0 |  | 1 | TRUE | wye
128 | LV_4037-3_0_12_load_145 | 159 | 0.0075487 | 0.0018919 | 0 | 0 |  | 1 | TRUE | wye
129 | LV_4037-3_0_12_load_147 | 160 | 0.014417 | 0.0036132 | 0 | 0 |  | 1 | TRUE | wye
130 | LV_4037-3_0_12_load_150 | 162 | 0.0012539 | 0.00031426 | 0 | 0 |  | 1 | TRUE | wye
131 | LV_4037-3_0_12_load_151 | 163 | 0.0011235 | 0.00028158 | 0 | 0 |  | 1 | TRUE | wye
132 | LV_4037-3_0_12_load_152 | 164 | 0.0020808 | 0.00052151 | 0 | 0 |  | 1 | TRUE | wye
133 | LV_4037-3_0_12_load_153 | 165 | 0.0013497 | 0.00033828 | 0 | 0 |  | 1 | TRUE | wye
134 | LV_4037-3_0_12_load_155 | 168 | 0.0012119 | 0.00030374 | 0 | 0 |  | 1 | TRUE | wye
135 | LV_4037-3_0_12_load_156 | 169 | 0.0011732 | 0.00029404 | 0 | 0 |  | 1 | TRUE | wye
136 | LV_4037-3_0_12_load_173 | 170 | 0.015103 | 0.0037852 | 0 | 0 |  | 1 | TRUE | wye
137 | LV_4037-3_0_12_load_174 | 171 | 0.015648 | 0.0039218 | 0 | 0 |  | 1 | TRUE | wye
138 | LV_4037-3_0_12_load_163 | 172 | 0.0011839 | 0.00029672 | 0 | 0 |  | 1 | TRUE | wye
139 | LV_4037-3_0_12_load_164 | 173 | 0.0016383 | 0.0004106 | 0 | 0 |  | 1 | TRUE | wye
140 | LV_4037-3_0_12_load_170 | 174 | 0.002123 | 0.00053207 | 0 | 0 |  | 1 | TRUE | wye
141 | LV_4037-3_0_12_load_175 | 175 | 0.0078991 | 0.0019797 | 0 | 0 |  | 1 | TRUE | wye

## ext_grid
| name | bus | vm_pu | va_degree | slack_weight | in_service
0 |  | 123 | 1 | 0 | 1 | TRUE

## line
| name | std_type | from_bus | to_bus | length_km | r_ohm_per_km | x_ohm_per_km | c_nf_per_km | g_us_per_km | max_i_ka | df | parallel | type | in_service
0 | LV_4037-3_0_12_line_0 |  | 0 | 1 | 0.011774 | 0.125 | 0.08 | 261 | 0 | 0.364 | 1 | 1 | cs | TRUE
1 | LV_4037-3_0_12_line_1 |  | 0 | 2 | 0.01597 | 0.125 | 0.08 | 261 | 0 | 0.364 | 1 | 1 | cs | TRUE
2 | LV_4037-3_0_12_line_2 |  | 1 | 3 | 0.017218 | 0.125 | 0.08 | 261 | 0 | 0.364 | 1 | 1 | cs | TRUE
3 | LV_4037-3_0_12_line_3 |  | 2 | 4 | 0.029923 | 0.125 | 0.08 | 261 | 0 | 0.364 | 1 | 1 | cs | TRUE
4 | LV_4037-3_0_12_line_4 |  | 2 | 5 | 0.026528 | 0.125 | 0.08 | 261 | 0 | 0.364 | 1 | 1 | cs | TRUE
5 | LV_4037-3_0_12_line_5 |  | 3 | 6 | 0.024366 | 0.125 | 0.08 | 261 | 0 | 0.364 | 1 | 1 | cs | TRUE
6 | LV_4037-3_0_12_line_6 |  | 4 | 7 | 0.028888 | 0.125 | 0.08 | 261 | 0 | 0.364 | 1 | 1 | cs | TRUE
7 | LV_4037-3_0_12_line_7 |  | 5 | 8 | 0.0086598 | 0.125 | 0.08 | 261 | 0 | 0.364 | 1 | 1 | cs | TRUE
8 | LV_4037-3_0_12_line_8 |  | 7 | 9 | 0.021592 | 0.125 | 0.08 | 261 | 0 | 0.364 | 1 | 1 | cs | TRUE
9 | LV_4037-3_0_12_line_9 |  | 8 | 10 | 0.041568 | 0.125 | 0.08 | 261 | 0 | 0.364 | 1 | 1 | cs | TRUE
10 | LV_4037-3_0_12_line_10 |  | 8 | 11 | 0.0095007 | 0.125 | 0.08 | 261 | 0 | 0.364 | 1 | 1 | cs | TRUE
11 | LV_4037-3_0_12_line_11 |  | 9 | 12 | 0.039946 | 0.125 | 0.08 | 261 | 0 | 0.364 | 1 | 1 | cs | TRUE
12 | LV_4037-3_0_12_line_12 |  | 11 | 153 | 0.0022209 | 0.125 | 0.08 | 261 | 0 | 0.364 | 1 | 1 | cs | TRUE
13 | LV_4037-3_0_12_line_13 |  | 12 | 13 | 0.0075925 | 0.125 | 0.08 | 261 | 0 | 0.364 | 1 | 1 | cs | TRUE
14 | LV_4037-3_0_12_line_14 |  | 12 | 14 | 0.026076 | 0.125 | 0.08 | 261 | 0 | 0.364 | 1 | 1 | cs | TRUE
15 | LV_4037-3_0_12_line_15 |  | 13 | 136 | 0.028262 | 0.125 | 0.08 | 261 | 0 | 0.364 | 1 | 1 | cs | TRUE
16 | LV_4037-3_0_12_line_16 |  | 14 | 138 | 0.015513 | 0.125 | 0.08 | 261 | 0 | 0.364 | 1 | 1 | cs | TRUE
17 | LV_4037-3_0_12_line_17 |  | 15 | 16 | 0.0073071 | 0.125 | 0.08 | 261 | 0 | 0.364 | 1 | 1 | cs | TRUE
18 | LV_4037-3_0_12_line_18 |  | 15 | 17 | 0.026249 | 0.125 | 0.08 | 261 | 0 | 0.364 | 1 | 1 | cs | TRUE
19 | LV_4037-3_0_12_line_19 |  | 16 | 18 | 0.027321 | 0.125 | 0.08 | 261 | 0 | 0.364 | 1 | 1 | cs | TRUE
20 | LV_4037-3_0_12_line_20 |  | 17 | 19 | 0.004379 | 0.125 | 0.08 | 261 | 0 | 0.364 | 1 | 1 | cs | TRUE
21 | LV_4037-3_0_12_line_21 |  | 17 | 20 | 0.049243 | 0.125 | 0.08 | 261 | 0 | 0.364 | 1 | 1 | cs | TRUE
22 | LV_4037-3_0_12_line_22 |  | 19 | 21 | 0.011524 | 0.125 | 0.08 | 261 | 0 | 0.364 | 1 | 1 | cs | TRUE
23 | LV_4037-3_0_12_line_23 |  | 20 | 22 | 0.031234 | 0.125 | 0.08 | 261 | 0 | 0.364 | 1 | 1 | cs | TRUE
24 | LV_4037-3_0_12_line_24 |  | 21 | 23 | 0.030018 | 0.125 | 0.08 | 261 | 0 | 0.364 | 1 | 1 | cs | TRUE
25 | LV_4037-3_0_12_line_25 |  | 23 | 79 | 0.025088 | 0.125 | 0.08 | 261 | 0 | 0.364 | 1 | 2 | cs | TRUE
26 | LV_4037-3_0_12_line_26 |  | 24 | 25 | 0.012043 | 0.125 | 0.08 | 261 | 0 | 0.364 | 1 | 1 | cs | TRUE
27 | LV_4037-3_0_12_line_27 |  | 24 | 26 | 0.015457 | 0.125 | 0.08 | 261 | 0 | 0.364 | 1 | 1 | cs | TRUE
28 | LV_4037-3_0_12_line_28 |  | 25 | 27 | 0.028611 | 0.125 | 0.08 | 261 | 0 | 0.364 | 1 | 1 | cs | TRUE
29 | LV_4037-3_0_12_line_29 |  | 26 | 28 | 0.0085221 | 0.125 | 0.08 | 261 | 0 | 0.364 | 1 | 1 | cs | TRUE
30 | LV_4037-3_0_12_line_30 |  | 27 | 29 | 0.011198 | 0.125 | 0.08 | 261 | 0 | 0.364 | 1 | 1 | cs | TRUE
31 | LV_4037-3_0_12_line_31 |  | 27 | 30 | 0.014521 | 0.125 | 0.08 | 261 | 0 | 0.364 | 1 | 1 | cs | TRUE
32 | LV_4037-3_0_12_line_32 |  | 28 | 34 | 0.025405 | 0.125 | 0.08 | 261 | 0 | 0.364 | 1 | 1 | cs | TRUE
33 | LV_4037-3_0_12_line_33 |  | 29 | 35 | 0.017862 | 0.125 | 0.08 | 261 | 0 | 0.364 | 1 | 1 | cs | TRUE
34 | LV_4037-3_0_12_line_34 |  | 30 | 36 | 0.028126 | 0.125 | 0.08 | 261 | 0 | 0.364 | 1 | 1 | cs | TRUE
35 | LV_4037-3_0_12_line_35 |  | 31 | 32 | 0.008826 | 0.125 | 0.08 | 261 | 0 | 0.364 | 1 | 5 | cs | TRUE
36 | LV_4037-3_0_12_line_36 |  | 31 | 33 | 0.01043 | 0.125 | 0.08 | 261 | 0 | 0.364 | 1 | 5 | cs | TRUE
37 | LV_4037-3_0_12_line_37 |  | 32 | 37 | 0.011547 | 0.125 | 0.08 | 261 | 0 | 0.364 | 1 | 5 | cs | TRUE
38 | LV_4037-3_0_12_line_38 |  | 33 | 38 | 0.020957 | 0.125 | 0.08 | 261 | 0 | 0.364 | 1 | 5 | cs | TRUE
39 | LV_4037-3_0_12_line_39 |  | 34 | 39 | 0.046627 | 0.125 | 0.08 | 261 | 0 | 0.364 | 1 | 1 | cs | TRUE
40 | LV_4037-3_0_12_line_40 |  | 35 | 43 | 0.026499 | 0.125 | 0.08 | 261 | 0 | 0.364 | 1 | 1 | cs | TRUE
41 | LV_4037-3_0_12_line_41 |  | 36 | 42 | 0.009847 | 0.125 | 0.08 | 261 | 0 | 0.364 | 1 | 1 | cs | TRUE
42 | LV_4037-3_0_12_line_42 |  | 37 | 65 | 0.006324 | 0.125 | 0.08 | 261 | 0 | 0.364 | 1 | 5 | cs | TRUE
43 | LV_4037-3_0_12_line_43 |  | 38 | 62 | 0.0038327 | 0.125 | 0.08 | 261 | 0 | 0.364 | 1 | 5 | cs | TRUE
44 | LV_4037-3_0_12_line_44 |  | 39 | 40 | 0.036948 | 0.125 | 0.08 | 261 | 0 | 0.364 | 1 | 1 | cs | TRUE
45 | LV_4037-3_0_12_line_45 |  | 40 | 41 | 0.04629 | 0.125 | 0.08 | 261 | 0 | 0.364 | 1 | 1 | cs | TRUE
46 | LV_4037-3_0_12_line_46 |  | 43 | 44 | 0.00627 | 0.125 | 0.08 | 261 | 0 | 0.364 | 1 | 5 | cs | TRUE
47 | LV_4037-3_0_12_line_47 |  | 43 | 45 | 0.012512 | 0.125 | 0.08 | 261 | 0 | 0.364 | 1 | 5 | cs | TRUE
48 | LV_4037-3_0_12_line_48 |  | 44 | 46 | 0.01732 | 0.125 | 0.08 | 261 | 0 | 0.364 | 1 | 5 | cs | TRUE
49 | LV_4037-3_0_12_line_49 |  | 44 | 47 | 0.018954 | 0.125 | 0.08 | 261 | 0 | 0.364 | 1 | 1 | cs | TRUE
50 | LV_4037-3_0_12_line_50 |  | 45 | 48 | 0.013189 | 0.125 | 0.08 | 261 | 0 | 0.364 | 1 | 5 | cs | TRUE
51 | LV_4037-3_0_12_line_51 |  | 46 | 49 | 0.0073757 | 0.125 | 0.08 | 261 | 0 | 0.364 | 1 | 5 | cs | TRUE
52 | LV_4037-3_0_12_line_52 |  | 48 | 50 | 0.02735 | 0.125 | 0.08 | 261 | 0 | 0.364 | 1 | 5 | cs | TRUE
53 | LV_4037-3_0_12_line_53 |  | 49 | 51 | 0.006774 | 0.125 | 0.08 | 261 | 0 | 0.364 | 1 | 5 | cs | TRUE
54 | LV_4037-3_0_12_line_54 |  | 50 | 57 | 0.0016529 | 0.125 | 0.08 | 261 | 0 | 0.364 | 1 | 5 | cs | TRUE
55 | LV_4037-3_0_12_line_55 |  | 51 | 52 | 0.030362 | 0.125 | 0.08 | 261 | 0 | 0.364 | 1 | 5 | cs | TRUE
56 | LV_4037-3_0_12_line_56 |  | 52 | 53 | 0.015835 | 0.125 | 0.08 | 261 | 0 | 0.364 | 1 | 5 | cs | TRUE
57 | LV_4037-3_0_12_line_57 |  | 53 | 54 | 0.019475 | 0.125 | 0.08 | 261 | 0 | 0.364 | 1 | 5 | cs | TRUE
58 | LV_4037-3_0_12_line_58 |  | 54 | 55 | 0.024375 | 0.125 | 0.08 | 261 | 0 | 0.364 | 1 | 5 | cs | TRUE
59 | LV_4037-3_0_12_line_59 |  | 55 | 56 | 0.025846 | 0.125 | 0.08 | 261 | 0 | 0.364 | 1 | 5 | cs | TRUE
60 | LV_4037-3_0_12_line_60 |  | 56 | 84 | 0.025664 | 0.125 | 0.08 | 261 | 0 | 0.364 | 1 | 5 | cs | TRUE
61 | LV_4037-3_0_12_line_61 |  | 57 | 58 | 0.0064069 | 0.125 | 0.08 | 261 | 0 | 0.364 | 1 | 5 | cs | TRUE
62 | LV_4037-3_0_12_line_62 |  | 58 | 59 | 0.02192 | 0.125 | 0.08 | 261 | 0 | 0.364 | 1 | 5 | cs | TRUE
63 | LV_4037-3_0_12_line_63 |  | 59 | 60 | 0.011309 | 0.125 | 0.08 | 261 | 0 | 0.364 | 1 | 5 | cs | TRUE
64 | LV_4037-3_0_12_line_64 |  | 60 | 61 | 0.015189 | 0.125 | 0.08 | 261 | 0 | 0.364 | 1 | 5 | cs | TRUE
65 | LV_4037-3_0_12_line_65 |  | 61 | 68 | 0.013628 | 0.125 | 0.08 | 261 | 0 | 0.364 | 1 | 5 | cs | TRUE
66 | LV_4037-3_0_12_line_66 |  | 62 | 63 | 0.024948 | 0.125 | 0.08 | 261 | 0 | 0.364 | 1 | 5 | cs | TRUE
67 | LV_4037-3_0_12_line_67 |  | 63 | 64 | 0.020749 | 0.125 | 0.08 | 261 | 0 | 0.364 | 1 | 5 | cs | TRUE
68 | LV_4037-3_0_12_line_68 |  | 64 | 69 | 0.0041089 | 0.125 | 0.08 | 261 | 0 | 0.364 | 1 | 5 | cs | TRUE
69 | LV_4037-3_0_12_line_69 |  | 65 | 101 | 0.019498 | 0.125 | 0.08 | 261 | 0 | 0.364 | 1 | 5 | cs | TRUE
70 | LV_4037-3_0_12_line_70 |  | 66 | 67 | 0.022736 | 0.125 | 0.08 | 261 | 0 | 0.364 | 1 | 1 | cs | TRUE
71 | LV_4037-3_0_12_line_71 |  | 67 | 111 | 0.01945 | 0.125 | 0.08 | 261 | 0 | 0.364 | 1 | 1 | cs | TRUE
72 | LV_4037-3_0_12_line_72 |  | 68 | 71 | 0.014726 | 0.125 | 0.08 | 261 | 0 | 0.364 | 1 | 5 | cs | TRUE
73 | LV_4037-3_0_12_line_73 |  | 69 | 70 | 0.025375 | 0.125 | 0.08 | 261 | 0 | 0.364 | 1 | 5 | cs | TRUE
74 | LV_4037-3_0_12_line_74 |  | 70 | 75 | 0.013838 | 0.125 | 0.08 | 261 | 0 | 0.364 | 1 | 5 | cs | TRUE
75 | LV_4037-3_0_12_line_75 |  | 71 | 76 | 0.0070684 | 0.125 | 0.08 | 261 | 0 | 0.364 | 1 | 5 | cs | TRUE
76 | LV_4037-3_0_12_line_76 |  | 72 | 73 | 0.0093715 | 0.125 | 0.08 | 261 | 0 | 0.364 | 1 | 5 | cs | TRUE
77 | LV_4037-3_0_12_line_77 |  | 72 | 74 | 0.002892 | 0.125 | 0.08 | 261 | 0 | 0.364 | 1 | 5 | cs | TRUE
78 | LV_4037-3_0_12_line_78 |  | 73 | 75 | 0.036847 | 0.125 | 0.08 | 261 | 0 | 0.364 | 1 | 5 | cs | TRUE
79 | LV_4037-3_0_12_line_79 |  | 74 | 76 | 0.02293 | 0.125 | 0.08 | 261 | 0 | 0.364 | 1 | 5 | cs | TRUE
80 | LV_4037-3_0_12_line_80 |  | 75 | 77 | 0.014355 | 0.125 | 0.08 | 261 | 0 | 0.364 | 1 | 1 | cs | TRUE
81 | LV_4037-3_0_12_line_81 |  | 77 | 78 | 0.015829 | 0.125 | 0.08 | 261 | 0 | 0.364 | 1 | 1 | cs | TRUE
82 | LV_4037-3_0_12_line_82 |  | 78 | 86 | 0.016941 | 0.125 | 0.08 | 261 | 0 | 0.364 | 1 | 1 | cs | TRUE
83 | LV_4037-3_0_12_line_83 |  | 79 | 80 | 0.017785 | 0.125 | 0.08 | 261 | 0 | 0.364 | 1 | 5 | cs | TRUE
84 | LV_4037-3_0_12_line_84 |  | 80 | 81 | 0.030418 | 0.125 | 0.08 | 261 | 0 | 0.364 | 1 | 1 | cs | TRUE
85 | LV_4037-3_0_12_line_85 |  | 80 | 82 | 0.13924 | 0.125 | 0.08 | 261 | 0 | 0.364 | 1 | 2 | cs | TRUE
86 | LV_4037-3_0_12_line_86 |  | 80 | 83 | 0.013867 | 0.125 | 0.08 | 261 | 0 | 0.364 | 1 | 5 | cs | TRUE
87 | LV_4037-3_0_12_line_87 |  | 81 | 98 | 0.017009 | 0.125 | 0.08 | 261 | 0 | 0.364 | 1 | 1 | cs | TRUE
88 | LV_4037-3_0_12_line_88 |  | 82 | 97 | 0.025945 | 0.125 | 0.08 | 261 | 0 | 0.364 | 1 | 1 | cs | TRUE
89 | LV_4037-3_0_12_line_89 |  | 83 | 85 | 0.028887 | 0.125 | 0.08 | 261 | 0 | 0.364 | 1 | 5 | cs | TRUE
90 | LV_4037-3_0_12_line_90 |  | 84 | 85 | 0.024468 | 0.125 | 0.08 | 261 | 0 | 0.364 | 1 | 5 | cs | TRUE
91 | LV_4037-3_0_12_line_91 |  | 86 | 87 | 0.0075894 | 0.125 | 0.08 | 261 | 0 | 0.364 | 1 | 1 | cs | TRUE
92 | LV_4037-3_0_12_line_92 |  | 87 | 88 | 0.027866 | 0.125 | 0.08 | 261 | 0 | 0.364 | 1 | 1 | cs | TRUE
93 | LV_4037-3_0_12_line_93 |  | 88 | 89 | 0.026593 | 0.125 | 0.08 | 261 | 0 | 0.364 | 1 | 1 | cs | TRUE
94 | LV_4037-3_0_12_line_94 |  | 89 | 90 | 0.023771 | 0.125 | 0.08 | 261 | 0 | 0.364 | 1 | 1 | cs | TRUE
95 | LV_4037-3_0_12_line_95 |  | 89 | 91 | 0.014584 | 0.125 | 0.08 | 261 | 0 | 0.364 | 1 | 1 | cs | TRUE
96 | LV_4037-3_0_12_line_96 |  | 90 | 92 | 0.022141 | 0.125 | 0.08 | 261 | 0 | 0.364 | 1 | 1 | cs | TRUE
97 | LV_4037-3_0_12_line_97 |  | 90 | 93 | 0.031993 | 0.125 | 0.08 | 261 | 0 | 0.364 | 1 | 1 | cs | TRUE
98 | LV_4037-3_0_12_line_98 |  | 91 | 94 | 0.013456 | 0.125 | 0.08 | 261 | 0 | 0.364 | 1 | 1 | cs | TRUE
99 | LV_4037-3_0_12_line_99 |  | 92 | 140 | 0.039572 | 0.125 | 0.08 | 261 | 0 | 0.364 | 1 | 1 | cs | TRUE
100 | LV_4037-3_0_12_line_100 |  | 93 | 141 | 0.021299 | 0.125 | 0.08 | 261 | 0 | 0.364 | 1 | 1 | cs | TRUE
101 | LV_4037-3_0_12_line_101 |  | 95 | 96 | 0.0069643 | 0.125 | 0.08 | 261 | 0 | 0.364 | 1 | 1 | cs | TRUE
102 | LV_4037-3_0_12_line_102 |  | 96 | 125 | 0.016839 | 0.125 | 0.08 | 261 | 0 | 0.364 | 1 | 1 | cs | TRUE
103 | LV_4037-3_0_12_line_103 |  | 98 | 99 | 0.0037302 | 0.125 | 0.08 | 261 | 0 | 0.364 | 1 | 1 | cs | TRUE
104 | LV_4037-3_0_12_line_104 |  | 100 | 101 | 0.00086981 | 0.125 | 0.08 | 261 | 0 | 0.364 | 1 | 5 | cs | TRUE
105 | LV_4037-3_0_12_line_105 |  | 100 | 102 | 0.015681 | 0.125 | 0.08 | 261 | 0 | 0.364 | 1 | 5 | cs | TRUE
106 | LV_4037-3_0_12_line_106 |  | 102 | 103 | 0.016317 | 0.125 | 0.08 | 261 | 0 | 0.364 | 1 | 5 | cs | TRUE
107 | LV_4037-3_0_12_line_107 |  | 102 | 104 | 0.010218 | 0.125 | 0.08 | 261 | 0 | 0.364 | 1 | 1 | cs | TRUE
108 | LV_4037-3_0_12_line_108 |  | 103 | 105 | 0.008131 | 0.125 | 0.08 | 261 | 0 | 0.364 | 1 | 5 | cs | TRUE
109 | LV_4037-3_0_12_line_109 |  | 105 | 106 | 0.01132 | 0.125 | 0.08 | 261 | 0 | 0.364 | 1 | 5 | cs | TRUE
110 | LV_4037-3_0_12_line_110 |  | 106 | 107 | 0.0047879 | 0.125 | 0.08 | 261 | 0 | 0.364 | 1 | 5 | cs | TRUE
111 | LV_4037-3_0_12_line_111 |  | 107 | 108 | 0.005576 | 0.125 | 0.08 | 261 | 0 | 0.364 | 1 | 5 | cs | TRUE
112 | LV_4037-3_0_12_line_112 |  | 108 | 109 | 0.004582 | 0.125 | 0.08 | 261 | 0 | 0.364 | 1 | 5 | cs | TRUE
113 | LV_4037-3_0_12_line_113 |  | 109 | 110 | 0.0056393 | 0.125 | 0.08 | 261 | 0 | 0.364 | 1 | 5 | cs | TRUE
114 | LV_4037-3_0_12_line_114 |  | 110 | 114 | 0.0089207 | 0.125 | 0.08 | 261 | 0 | 0.364 | 1 | 5 | cs | TRUE
115 | LV_4037-3_0_12_line_115 |  | 111 | 112 | 0.0049542 | 0.125 | 0.08 | 261 | 0 | 0.364 | 1 | 1 | cs | TRUE
116 | LV_4037-3_0_12_line_116 |  | 112 | 113 | 0.013042 | 0.125 | 0.08 | 261 | 0 | 0.364 | 1 | 1 | cs | TRUE
117 | LV_4037-3_0_12_line_117 |  | 113 | 121 | 0.0065748 | 0.125 | 0.08 | 261 | 0 | 0.364 | 1 | 1 | cs | TRUE
118 | LV_4037-3_0_12_line_118 |  | 114 | 115 | 0.010983 | 0.125 | 0.08 | 261 | 0 | 0.364 | 1 | 5 | cs | TRUE
119 | LV_4037-3_0_12_line_119 |  | 115 | 116 | 0.011521 | 0.125 | 0.08 | 261 | 0 | 0.364 | 1 | 5 | cs | TRUE
120 | LV_4037-3_0_12_line_120 |  | 116 | 117 | 0.008492 | 0.125 | 0.08 | 261 | 0 | 0.364 | 1 | 5 | cs | TRUE
121 | LV_4037-3_0_12_line_121 |  | 117 | 118 | 0.01038 | 0.125 | 0.08 | 261 | 0 | 0.364 | 1 | 5 | cs | TRUE
122 | LV_4037-3_0_12_line_122 |  | 118 | 119 | 0.011882 | 0.125 | 0.08 | 261 | 0 | 0.364 | 1 | 5 | cs | TRUE
123 | LV_4037-3_0_12_line_123 |  | 119 | 120 | 0.016659 | 0.125 | 0.08 | 261 | 0 | 0.364 | 1 | 5 | cs | TRUE
124 | LV_4037-3_0_12_line_124 |  | 120 | 128 | 0.0097354 | 0.125 | 0.08 | 261 | 0 | 0.364 | 1 | 5 | cs | TRUE
125 | LV_4037-3_0_12_line_125 |  | 120 | 129 | 0.026665 | 0.125 | 0.08 | 261 | 0 | 0.364 | 1 | 1 | cs | TRUE
126 | LV_4037-3_0_12_line_126 |  | 121 | 122 | 0.022956 | 0.125 | 0.08 | 261 | 0 | 0.364 | 1 | 1 | cs | TRUE
127 | LV_4037-3_0_12_line_127 |  | 122 | 123 | 0.011753 | 0.125 | 0.08 | 261 | 0 | 0.364 | 1 | 1 | cs | TRUE
128 | LV_4037-3_0_12_line_128 |  | 123 | 124 | 0.034643 | 0.125 | 0.08 | 261 | 0 | 0.364 | 1 | 5 | cs | TRUE
129 | LV_4037-3_0_12_line_129 |  | 123 | 125 | 0.016094 | 0.125 | 0.08 | 261 | 0 | 0.364 | 1 | 1 | cs | TRUE
130 | LV_4037-3_0_12_line_130 |  | 123 | 126 | 0.030536 | 0.125 | 0.08 | 261 | 0 | 0.364 | 1 | 5 | cs | TRUE
131 | LV_4037-3_0_12_line_131 |  | 124 | 127 | 0.0087095 | 0.125 | 0.08 | 261 | 0 | 0.364 | 1 | 5 | cs | TRUE
132 | LV_4037-3_0_12_line_132 |  | 126 | 128 | 0.0022771 | 0.125 | 0.08 | 261 | 0 | 0.364 | 1 | 5 | cs | TRUE
133 | LV_4037-3_0_12_line_133 |  | 127 | 131 | 0.023344 | 0.125 | 0.08 | 261 | 0 | 0.364 | 1 | 5 | cs | TRUE
134 | LV_4037-3_0_12_line_134 |  | 129 | 130 | 0.025675 | 0.125 | 0.08 | 261 | 0 | 0.364 | 1 | 1 | cs | TRUE
135 | LV_4037-3_0_12_line_135 |  | 130 | 145 | 0.01437 | 0.125 | 0.08 | 261 | 0 | 0.364 | 1 | 1 | cs | TRUE
136 | LV_4037-3_0_12_line_136 |  | 131 | 132 | 0.043228 | 0.125 | 0.08 | 261 | 0 | 0.364 | 1 | 5 | cs | TRUE
137 | LV_4037-3_0_12_line_137 |  | 132 | 133 | 0.023071 | 0.125 | 0.08 | 261 | 0 | 0.364 | 1 | 2 | cs | TRUE
138 | LV_4037-3_0_12_line_138 |  | 133 | 134 | 0.024375 | 0.125 | 0.08 | 261 | 0 | 0.364 | 1 | 1 | cs | TRUE
139 | LV_4037-3_0_12_line_139 |  | 133 | 135 | 0.01249 | 0.125 | 0.08 | 261 | 0 | 0.364 | 1 | 1 | cs | TRUE
140 | LV_4037-3_0_12_line_140 |  | 134 | 136 | 0.0093463 | 0.125 | 0.08 | 261 | 0 | 0.364 | 1 | 1 | cs | TRUE
141 | LV_4037-3_0_12_line_141 |  | 135 | 137 | 0.012849 | 0.125 | 0.08 | 261 | 0 | 0.364 | 1 | 1 | cs | TRUE
142 | LV_4037-3_0_12_line_142 |  | 137 | 142 | 0.0083165 | 0.125 | 0.08 | 261 | 0 | 0.364 | 1 | 1 | cs | TRUE
143 | LV_4037-3_0_12_line_143 |  | 138 | 139 | 0.0063512 | 0.125 | 0.08 | 261 | 0 | 0.364 | 1 | 1 | cs | TRUE
144 | LV_4037-3_0_12_line_144 |  | 141 | 174 | 0.02771 | 0.125 | 0.08 | 261 | 0 | 0.364 | 1 | 1 | cs | TRUE
145 | LV_4037-3_0_12_line_145 |  | 141 | 173 | 0.0096699 | 0.125 | 0.08 | 261 | 0 | 0.364 | 1 | 1 | cs | TRUE
146 | LV_4037-3_0_12_line_146 |  | 142 | 143 | 0.010443 | 0.125 | 0.08 | 261 | 0 | 0.364 | 1 | 1 | cs | TRUE
147 | LV_4037-3_0_12_line_147 |  | 143 | 144 | 0.0092134 | 0.125 | 0.08 | 261 | 0 | 0.364 | 1 | 1 | cs | TRUE
148 | LV_4037-3_0_12_line_148 |  | 144 | 148 | 0.016892 | 0.125 | 0.08 | 261 | 0 | 0.364 | 1 | 1 | cs | TRUE
149 | LV_4037-3_0_12_line_149 |  | 145 | 146 | 0.010644 | 0.125 | 0.08 | 261 | 0 | 0.364 | 1 | 1 | cs | TRUE
150 | LV_4037-3_0_12_line_150 |  | 146 | 147 | 0.001836 | 0.125 | 0.08 | 261 | 0 | 0.364 | 1 | 1 | cs | TRUE
151 | LV_4037-3_0_12_line_151 |  | 147 | 164 | 0.0020238 | 0.125 | 0.08 | 261 | 0 | 0.364 | 1 | 1 | cs | TRUE
152 | LV_4037-3_0_12_line_152 |  | 148 | 149 | 0.031944 | 0.125 | 0.08 | 261 | 0 | 0.364 | 1 | 1 | cs | TRUE
153 | LV_4037-3_0_12_line_153 |  | 149 | 150 | 0.04302 | 0.125 | 0.08 | 261 | 0 | 0.364 | 1 | 1 | cs | TRUE
154 | LV_4037-3_0_12_line_154 |  | 151 | 152 | 0.017585 | 0.125 | 0.08 | 261 | 0 | 0.364 | 1 | 1 | cs | TRUE
155 | LV_4037-3_0_12_line_155 |  | 152 | 161 | 0.017727 | 0.125 | 0.08 | 261 | 0 | 0.364 | 1 | 1 | cs | TRUE
156 | LV_4037-3_0_12_line_156 |  | 153 | 154 | 0.026158 | 0.125 | 0.08 | 261 | 0 | 0.364 | 1 | 1 | cs | TRUE
157 | LV_4037-3_0_12_line_157 |  | 153 | 155 | 0.016923 | 0.125 | 0.08 | 261 | 0 | 0.364 | 1 | 1 | cs | TRUE
158 | LV_4037-3_0_12_line_158 |  | 155 | 156 | 0.0022865 | 0.125 | 0.08 | 261 | 0 | 0.364 | 1 | 1 | cs | TRUE
159 | LV_4037-3_0_12_line_159 |  | 156 | 157 | 0.032321 | 0.125 | 0.08 | 261 | 0 | 0.364 | 1 | 1 | cs | TRUE
160 | LV_4037-3_0_12_line_160 |  | 157 | 160 | 0.023195 | 0.125 | 0.08 | 261 | 0 | 0.364 | 1 | 1 | cs | TRUE
161 | LV_4037-3_0_12_line_161 |  | 157 | 158 | 0.028904 | 0.125 | 0.08 | 261 | 0 | 0.364 | 1 | 1 | cs | TRUE
162 | LV_4037-3_0_12_line_162 |  | 158 | 159 | 0.014804 | 0.125 | 0.08 | 261 | 0 | 0.364 | 1 | 1 | cs | TRUE
163 | LV_4037-3_0_12_line_163 |  | 161 | 170 | 0.025037 | 0.125 | 0.08 | 261 | 0 | 0.364 | 1 | 1 | cs | TRUE
164 | LV_4037-3_0_12_line_164 |  | 161 | 166 | 0.022576 | 0.125 | 0.08 | 261 | 0 | 0.364 | 1 | 1 | cs | TRUE
165 | LV_4037-3_0_12_line_165 |  | 162 | 163 | 0.0064528 | 0.125 | 0.08 | 261 | 0 | 0.364 | 1 | 1 | cs | TRUE
166 | LV_4037-3_0_12_line_166 |  | 162 | 164 | 0.030358 | 0.125 | 0.08 | 261 | 0 | 0.364 | 1 | 1 | cs | TRUE
167 | LV_4037-3_0_12_line_167 |  | 163 | 165 | 0.029375 | 0.125 | 0.08 | 261 | 0 | 0.364 | 1 | 1 | cs | TRUE
168 | LV_4037-3_0_12_line_168 |  | 165 | 166 | 0.023106 | 0.125 | 0.08 | 261 | 0 | 0.364 | 1 | 1 | cs | TRUE
169 | LV_4037-3_0_12_line_169 |  | 166 | 167 | 0.002848 | 0.125 | 0.08 | 261 | 0 | 0.364 | 1 | 1 | cs | TRUE
170 | LV_4037-3_0_12_line_170 |  | 167 | 168 | 0.037508 | 0.125 | 0.08 | 261 | 0 | 0.364 | 1 | 1 | cs | TRUE
171 | LV_4037-3_0_12_line_171 |  | 168 | 169 | 0.042661 | 0.125 | 0.08 | 261 | 0 | 0.364 | 1 | 1 | cs | TRUE
172 | LV_4037-3_0_12_line_172 |  | 170 | 171 | 0.087061 | 0.125 | 0.08 | 261 | 0 | 0.364 | 1 | 1 | cs | TRUE
173 | LV_4037-3_0_12_line_173 |  | 171 | 175 | 0.032034 | 0.125 | 0.08 | 261 | 0 | 0.364 | 1 | 1 | cs | TRUE
174 | LV_4037-3_0_12_line_174 |  | 172 | 173 | 0.015508 | 0.125 | 0.08 | 261 | 0 | 0.364 | 1 | 1 | cs | TRUE

## trafo
| name | std_type | hv_bus | lv_bus | sn_mva | vn_hv_kv | vn_lv_kv | vk_percent | vkr_percent | pfe_kw | i0_percent | shift_degree | tap_side | tap_neutral | tap_min | tap_max | tap_step_percent | tap_step_degree | tap_pos | tap_phase_shifter | parallel | df | in_service
0 | LV_4037-3_0_12_trafo_102 | 0.63 MVA 20/0.4 kV | 176 | 123 | 0.63 | 20 | 0.4 | 6 | 1.206 | 1.65 | 0.2619 | 150 | hv | 0 | -2 | 2 | 2.5 | 0 | 0 | FALSE | 1 | 1 | TRUE

## line_geodata
| x0 | y0 | x1 | y1 | x2 | y2 | x3 | y3 | x4 | y4 | x5 | y5
0 | 2665835.7733 | 1253035.0848 | 2665844.2397 | 1253041.2055 | 2665845.3504 | 1253041.9311
1 | 2665858.1385 | 1253051.445 | 2665852.1357 | 1253046.3636 | 2665845.3504 | 1253041.9311
2 | 2665832.7051 | 1253019.8843 | 2665835.8186 | 1253022.8655 | 2665837.5026 | 1253026.8315 | 2665837.4849 | 1253031.1344 | 2665835.7733 | 1253035.0848
3 | 2665858.1385 | 1253051.445 | 2665866.7471 | 1253061.0587 | 2665875.6779 | 1253073.578 | 2665876.555 | 1253074.9639
4 | 2665858.1385 | 1253051.445 | 2665867.4657 | 1253026.6103
5 | 2665832.7051 | 1253019.8843 | 2665837.7778 | 1253010.9009 | 2665843.9641 | 1252998.2873
6 | 2665876.555 | 1253074.9639 | 2665892.0039 | 1253099.3742
7 | 2665870.5104 | 1253018.5034 | 2665867.4657 | 1253026.6103
8 | 2665903.3399 | 1253117.7506 | 2665895.6774 | 1253105.1786 | 2665892.0039 | 1253099.3742
9 | 2665870.5104 | 1253018.5034 | 2665898.9591 | 1253029.2941 | 2665907.0723 | 1253021.6574
10 | 2665870.5104 | 1253018.5034 | 2665873.8509 | 1253009.6094
11 | 2665903.3399 | 1253117.7506 | 2665910.5356 | 1253124.7912 | 2665928.4077 | 1253127.1695 | 2665938.9565 | 1253121.7719
12 | 2665874.6318 | 1253007.5303 | 2665873.8509 | 1253009.6094
13 | 2665938.9565 | 1253121.7719 | 2665942.7721 | 1253117.9338 | 2665944.2199 | 1253116.3033
14 | 2665938.9565 | 1253121.7719 | 2665941.575 | 1253127.1826 | 2665943.3532 | 1253137.5765 | 2665952.0272 | 1253141.4992
15 | 2665944.2199 | 1253116.3033 | 2665959.2169 | 1253099.4147 | 2665963.0203 | 1253095.2015
16 | 2665952.0272 | 1253141.4992 | 2665963.8724 | 1253146.856 | 2665965.3607 | 1253148.8811
17 | 2666200.7264 | 1253104.4376 | 2666195.6522 | 1253101.23 | 2666194.4636 | 1253100.6935
18 | 2666223.3344 | 1253117.7289 | 2666214.759 | 1253113.3077 | 2666200.7264 | 1253104.4376
19 | 2666169.5621 | 1253089.4525 | 2666194.4636 | 1253100.6935
20 | 2666225.3023 | 1253113.8148 | 2666223.3344 | 1253117.7289
21 | 2666223.3344 | 1253117.7289 | 2666219.5341 | 1253126.9264 | 2666205.9901 | 1253163.8095
22 | 2666225.3023 | 1253113.8148 | 2666230.8342 | 1253103.7049
23 | 2666193.9958 | 1253192.6251 | 2666201.3614 | 1253176.4144 | 2666205.9901 | 1253163.8095
24 | 2666230.8342 | 1253103.7049 | 2666241.6718 | 1253083.8985 | 2666245.7811 | 1253077.6963
25 | 2666259.6376 | 1253056.7826 | 2666245.7811 | 1253077.6963
26 | 2666200.8925 | 1252850.4868 | 2666189.762 | 1252845.8876
27 | 2666175.0019 | 1252841.6914 | 2666182.2791 | 1252842.7957 | 2666189.762 | 1252845.8876
28 | 2666227.9157 | 1252859.8844 | 2666200.8925 | 1252850.4868
29 | 2666175.0019 | 1252841.6914 | 2666176.3481 | 1252833.2763
30 | 2666227.9157 | 1252859.8844 | 2666238.549 | 1252863.3964
31 | 2666227.9157 | 1252859.8844 | 2666234.1138 | 1252850.1911 | 2666235.8992 | 1252847.7605
32 | 2666180.3613 | 1252808.1906 | 2666176.3481 | 1252833.2763
33 | 2666238.549 | 1252863.3964 | 2666255.5095 | 1252868.9982
34 | 2666235.8992 | 1252847.7605 | 2666242.4817 | 1252838.7987 | 2666252.3079 | 1252824.9187
35 | 2666166.9444 | 1252886.7781 | 2666158.6168 | 1252883.783
36 | 2666166.9444 | 1252886.7781 | 2666165.4343 | 1252897.0985
37 | 2666158.6168 | 1252883.783 | 2666149.9315 | 1252876.1733
38 | 2666165.4343 | 1252897.0985 | 2666162.4003 | 1252917.8343
39 | 2666189.779 | 1252762.5331 | 2666181.4759 | 1252801.2236 | 2666180.3613 | 1252808.1906
40 | 2666280.6718 | 1252877.3089 | 2666255.5095 | 1252868.9982
41 | 2666252.3079 | 1252824.9187 | 2666257.9975 | 1252816.8818
42 | 2666145.1749 | 1252872.0057 | 2666149.9315 | 1252876.1733
43 | 2666161.8454 | 1252921.6266 | 2666162.4003 | 1252917.8343
44 | 2666162.2537 | 1252765.6057 | 2666164.3113 | 1252763.8052 | 2666170.0424 | 1252758.7656 | 2666177.4483 | 1252755.7906 | 2666191.0685 | 1252757.8886 | 2666189.779 | 1252762.5331
45 | 2666162.2537 | 1252765.6057 | 2666170.6156 | 1252773.6493 | 2666170.104 | 1252779.5923 | 2666149.5968 | 1252799.7026
46 | 2666286.7985 | 1252878.7228 | 2666280.6718 | 1252877.3089
47 | 2666280.6718 | 1252877.3089 | 2666273.0042 | 1252887.1961
48 | 2666286.7985 | 1252878.7228 | 2666302.9679 | 1252884.9293
49 | 2666286.7985 | 1252878.7228 | 2666296.0916 | 1252862.2039
50 | 2666264.8559 | 1252897.5665 | 2666271.3538 | 1252889.3244 | 2666273.0042 | 1252887.1961
51 | 2666302.9679 | 1252884.9293 | 2666309.8538 | 1252887.5723
52 | 2666264.8559 | 1252897.5665 | 2666247.9231 | 1252919.0447
53 | 2666316.1779 | 1252889.9998 | 2666309.8538 | 1252887.5723
54 | 2666246.8998 | 1252920.3427 | 2666247.9231 | 1252919.0447
55 | 2666344.5231 | 1252900.8798 | 2666316.1779 | 1252889.9998
56 | 2666359.3065 | 1252906.5542 | 2666344.5231 | 1252900.8798
57 | 2666359.3065 | 1252906.5542 | 2666349.1312 | 1252923.1597
58 | 2666349.1312 | 1252923.1597 | 2666336.3955 | 1252943.9435
59 | 2666321.8399 | 1252965.2985 | 2666335.4935 | 1252945.4155 | 2666336.3955 | 1252943.9435
60 | 2666321.8399 | 1252965.2985 | 2666307.3118 | 1252986.4551
61 | 2666246.8998 | 1252920.3427 | 2666242.9332 | 1252925.3741
62 | 2666242.9332 | 1252925.3741 | 2666229.3626 | 1252942.5876
63 | 2666229.3626 | 1252942.5876 | 2666222.3608 | 1252951.4689
64 | 2666212.9572 | 1252963.3968 | 2666222.3608 | 1252951.4689
65 | 2666204.5202 | 1252974.0986 | 2666212.9572 | 1252963.3968
66 | 2666161.8454 | 1252921.6266 | 2666161.1928 | 1252926.0865 | 2666158.5329 | 1252941.2788 | 2666157.4716 | 1252946.183
67 | 2666157.4716 | 1252946.183 | 2666155.5252 | 1252955.1774 | 2666151.9464 | 1252966.1551
68 | 2666150.6729 | 1252970.0617 | 2666151.9464 | 1252966.1551
69 | 2666145.1749 | 1252872.0057 | 2666130.5097 | 1252859.1566
70 | 2666133.1996 | 1252911.3542 | 2666117.7891 | 1252928.0706
71 | 2666117.7891 | 1252928.0706 | 2666108.7292 | 1252937.8984 | 2666104.5914 | 1252942.3572
72 | 2666195.403 | 1252985.6632 | 2666204.5202 | 1252974.0986
73 | 2666150.6729 | 1252970.0617 | 2666146.6801 | 1252982.3092 | 2666142.1143 | 1252993.9382
74 | 2666137.0569 | 1253006.8193 | 2666142.1143 | 1252993.9382
75 | 2666195.403 | 1252985.6632 | 2666191.0269 | 1252991.214
76 | 2666176.534 | 1253012.5783 | 2666171.3225 | 1253020.3671 | 2666171.3225 | 1253020.3671
77 | 2666176.534 | 1253012.5783 | 2666178.1422 | 1253010.1747
78 | 2666137.0569 | 1253006.8193 | 2666171.3225 | 1253020.3671
79 | 2666191.0269 | 1252991.214 | 2666189.7174 | 1252992.875 | 2666178.1422 | 1253010.1747
80 | 2666137.0569 | 1253006.8193 | 2666131.8117 | 1253020.1819
81 | 2666126.028 | 1253034.9164 | 2666131.8117 | 1253020.1819
82 | 2666126.028 | 1253034.9164 | 2666120.0215 | 1253050.757
83 | 2666268.7377 | 1253041.5041 | 2666260.3999 | 1253055.6321 | 2666259.6376 | 1253056.7826
84 | 2666268.7377 | 1253041.5041 | 2666243.3142 | 1253024.8037
85 | 2666268.7377 | 1253041.5041 | 2666384.1385 | 1253119.4149
86 | 2666268.7377 | 1253041.5041 | 2666276.794 | 1253030.2177
87 | 2666243.3142 | 1253024.8037 | 2666229.0976 | 1253015.4651
88 | 2666408.8624 | 1253127.1625 | 2666404.5643 | 1253125.5737 | 2666389.0327 | 1253120.4071 | 2666384.1385 | 1253119.4149
89 | 2666276.794 | 1253030.2177 | 2666289.0683 | 1253013.0222 | 2666293.4612 | 1253006.6249
90 | 2666307.3118 | 1252986.4551 | 2666293.4612 | 1253006.6249
91 | 2666117.3307 | 1253057.8533 | 2666120.0215 | 1253050.757
92 | 2666117.3307 | 1253057.8533 | 2666110.2296 | 1253076.581 | 2666107.3801 | 1253083.8819
93 | 2666090.1848 | 1253102.5427 | 2666097.7813 | 1253098.6802 | 2666103.852 | 1253092.9216 | 2666107.3801 | 1253083.8819
94 | 2666086.9292 | 1253124.4777 | 2666091.4073 | 1253116.7332 | 2666092.9386 | 1253110.6904 | 2666090.1848 | 1253102.5427
95 | 2666090.1848 | 1253102.5427 | 2666085.0102 | 1253097.6482 | 2666080.988 | 1253095.6463 | 2666078.0685 | 1253095.1093
96 | 2666086.9292 | 1253124.4777 | 2666082.6718 | 1253129.3559 | 2666072.5818 | 1253141.3401
97 | 2666086.9292 | 1253124.4777 | 2666095.0534 | 1253134.1752 | 2666100.324 | 1253138.5816 | 2666112.1008 | 1253142.689
98 | 2666064.8347 | 1253092.6747 | 2666078.0685 | 1253095.1093
99 | 2666072.5818 | 1253141.3401 | 2666047.0947 | 1253171.6118
100 | 2666131.3341 | 1253151.6925 | 2666124.1296 | 1253147.4869 | 2666116.1989 | 1253144.1182 | 2666112.1008 | 1253142.689
101 | 2666093.1652 | 1253011.2438 | 2666087.775 | 1253006.8339
102 | 2666087.775 | 1253006.8339 | 2666082.3904 | 1253002.4286 | 2666075.1275 | 1252995.7275
103 | 2666225.9799 | 1253013.4171 | 2666229.0976 | 1253015.4651
104 | 2666130.5097 | 1252859.1566 | 2666129.8555 | 1252858.5834
105 | 2666118.0609 | 1252848.2494 | 2666129.8555 | 1252858.5834
106 | 2666118.0609 | 1252848.2494 | 2666109.0717 | 1252859.9019 | 2666108.0346 | 1252861.1207
107 | 2666118.0609 | 1252848.2494 | 2666110.1666 | 1252841.7619
108 | 2666102.7654 | 1252867.3133 | 2666108.0346 | 1252861.1207
109 | 2666095.4292 | 1252875.935 | 2666102.7654 | 1252867.3133
110 | 2666095.4292 | 1252875.935 | 2666092.3265 | 1252879.5814
111 | 2666088.7129 | 1252883.8282 | 2666092.3265 | 1252879.5814
112 | 2666088.7129 | 1252883.8282 | 2666085.7436 | 1252887.3179
113 | 2666082.0891 | 1252891.6127 | 2666085.7436 | 1252887.3179
114 | 2666076.3081 | 1252898.4068 | 2666082.0891 | 1252891.6127
115 | 2666101.2215 | 1252945.9887 | 2666104.5914 | 1252942.3572
116 | 2666101.2215 | 1252945.9887 | 2666092.3502 | 1252955.5484
117 | 2666087.8779 | 1252960.3678 | 2666092.3502 | 1252955.5484
118 | 2666076.3081 | 1252898.4068 | 2666069.8305 | 1252906.0195 | 2666069.2393 | 1252906.8102
119 | 2666062.3407 | 1252916.037 | 2666069.2393 | 1252906.8102
120 | 2666062.3407 | 1252916.037 | 2666057.2556 | 1252922.8381
121 | 2666051.0403 | 1252931.151 | 2666057.2556 | 1252922.8381
122 | 2666051.0403 | 1252931.151 | 2666043.925 | 1252940.6676
123 | 2666033.9496 | 1252954.0095 | 2666043.925 | 1252940.6676
124 | 2666033.9496 | 1252954.0095 | 2666040.6284 | 1252961.0927
125 | 2666033.9496 | 1252954.0095 | 2666021.9575 | 1252941.289 | 2666015.3575 | 1252934.9041
126 | 2666087.8779 | 1252960.3678 | 2666073.4347 | 1252975.932 | 2666072.1388 | 1252977.0676
127 | 2666063.2995 | 1252984.8142 | 2666072.1388 | 1252977.0676
128 | 2666063.2995 | 1252984.8142 | 2666053.4133 | 1252997.7577 | 2666042.3647 | 1253012.4157
129 | 2666063.2995 | 1252984.8142 | 2666075.1275 | 1252995.7275
130 | 2666063.2995 | 1252984.8142 | 2666043.6447 | 1252964.2916 | 2666042.1906 | 1252962.7494
131 | 2666042.3647 | 1253012.4157 | 2666040.6223 | 1253014.7273 | 2666036.8744 | 1253019.173
132 | 2666042.1906 | 1252962.7494 | 2666040.6284 | 1252961.0927
133 | 2666022.2882 | 1253037.3814 | 2666027.0641 | 1253030.81 | 2666036.8744 | 1253019.173
134 | 2665997.0232 | 1252916.9305 | 2666006.1903 | 1252926.0358 | 2666015.3575 | 1252934.9041
135 | 2665997.0232 | 1252916.9305 | 2665988.4721 | 1252908.437 | 2665986.626 | 1252907.0352
136 | 2666012.5143 | 1253078.9824 | 2666015.1715 | 1253072.1182 | 2666017.4879 | 1253051.1512 | 2666020.2666 | 1253040.1632 | 2666022.2882 | 1253037.3814
137 | 2666012.5143 | 1253078.9824 | 2666006.9267 | 1253076.6073 | 2666000.8828 | 1253075.2279 | 2665995.076 | 1253074.9075 | 2665990.1226 | 1253075.8863
138 | 2665990.1226 | 1253075.8863 | 2665983.4087 | 1253078.4245 | 2665976.6839 | 1253082.6193 | 2665969.5544 | 1253088.5463
139 | 2665990.1226 | 1253075.8863 | 2665986.399 | 1253064.6924 | 2665986.0504 | 1253064.0938
140 | 2665969.5544 | 1253088.5463 | 2665967.4453 | 1253090.2997 | 2665963.0203 | 1253095.2015
141 | 2665979.5855 | 1253052.9899 | 2665986.0504 | 1253064.0938
142 | 2665975.6251 | 1253045.6836 | 2665977.0549 | 1253048.6435 | 2665979.5855 | 1253052.9899
143 | 2665969.1219 | 1253153.9989 | 2665965.3607 | 1253148.8811
144 | 2666131.3341 | 1253151.6925 | 2666124.9325 | 1253160.7276 | 2666120.1338 | 1253166.1001 | 2666112.7628 | 1253171.9874
145 | 2666131.3341 | 1253151.6925 | 2666139.0971 | 1253157.2387 | 2666139.1774 | 1253157.34
146 | 2665975.6251 | 1253045.6836 | 2665971.083 | 1253036.2806
147 | 2665971.083 | 1253036.2806 | 2665967.0755 | 1253027.9843 | 2665967.0755 | 1253027.9843
148 | 2665967.0755 | 1253027.9843 | 2665967.6352 | 1253025.1552 | 2665962.1938 | 1253012.2467
149 | 2665986.626 | 1252907.0352 | 2665978.149 | 1252900.5986
150 | 2665978.149 | 1252900.5986 | 2665976.6868 | 1252899.4883 | 2665976.6868 | 1252899.4883
151 | 2665976.6868 | 1252899.4883 | 2665974.8975 | 1252898.5426
152 | 2665962.1938 | 1253012.2467 | 2665961.3201 | 1253010.1742 | 2665953.3806 | 1252981.56
153 | 2665937.7927 | 1252941.609 | 2665943.1877 | 1252951.8529 | 2665946.6522 | 1252959.9083 | 2665953.0787 | 1252980.4723 | 2665953.3806 | 1252981.56
154 | 2665908.9817 | 1252907.6178 | 2665900.1506 | 1252897.8133 | 2665896.1818 | 1252895.9369
155 | 2665882.1432 | 1252894.6441 | 2665885.6294 | 1252896.0061 | 2665887.6747 | 1252891.9148 | 2665896.1818 | 1252895.9369
156 | 2665874.6318 | 1253007.5303 | 2665889.1612 | 1253012.6399 | 2665893.1897 | 1253002.6662
157 | 2665874.6318 | 1253007.5303 | 2665880.5849 | 1252991.6885
158 | 2665881.3893 | 1252989.5481 | 2665880.5849 | 1252991.6885
159 | 2665881.3893 | 1252989.5481 | 2665885.2621 | 1252990.7475 | 2665890.7006 | 1252979.411 | 2665895.7686 | 1252977.6328 | 2665905.2616 | 1252981.6857
160 | 2665905.2616 | 1252981.6857 | 2665916.3767 | 1252986.4349 | 2665919.9452 | 1252985.1515 | 2665922.6927 | 1252978.3718
161 | 2665905.2616 | 1252981.6857 | 2665916.1835 | 1252954.9245
162 | 2665921.7774 | 1252941.2182 | 2665916.1835 | 1252954.9245
163 | 2665882.1432 | 1252894.6441 | 2665873.9368 | 1252918.2984
164 | 2665889.5794 | 1252873.3227 | 2665882.1432 | 1252894.6441
165 | 2665946.7905 | 1252887.4443 | 2665943.2001 | 1252886.3617 | 2665940.5707 | 1252885.7366
166 | 2665946.7905 | 1252887.4443 | 2665963.3409 | 1252892.4347 | 2665974.8975 | 1252898.5426
167 | 2665912.0028 | 1252878.8988 | 2665916.1662 | 1252879.9342 | 2665940.5707 | 1252885.7366
168 | 2665889.5794 | 1252873.3227 | 2665912.0028 | 1252878.8988
169 | 2665890.7177 | 1252870.7112 | 2665889.5794 | 1252873.3227
170 | 2665890.7177 | 1252870.7112 | 2665898.8341 | 1252850.6538 | 2665905.4568 | 1252836.2315
171 | 2665905.4568 | 1252836.2315 | 2665908.6789 | 1252829.2146 | 2665916.0543 | 1252816.7655 | 2665925.312 | 1252805.3715 | 2665929.1718 | 1252801.0568
172 | 2665873.9368 | 1252918.2984 | 2665787.0047 | 1252923.0276
173 | 2665787.0047 | 1252923.0276 | 2665773.5903 | 1252938.3696 | 2665765.6864 | 1252946.9339
174 | 2666147.998 | 1253169.9705 | 2666146.6794 | 1253166.7969 | 2666139.1774 | 1253157.34

## bus_geodata
| x | y | coords
0 | 2665845.3504 | 1253041.9311
1 | 2665835.7733 | 1253035.0848
2 | 2665858.1385 | 1253051.445
3 | 2665832.7051 | 1253019.8843
4 | 2665876.555 | 1253074.9639
5 | 2665867.4657 | 1253026.6103
6 | 2665843.9641 | 1252998.2873
7 | 2665892.0039 | 1253099.3742
8 | 2665870.5104 | 1253018.5034
9 | 2665903.3399 | 1253117.7506
10 | 2665907.0723 | 1253021.6574
11 | 2665873.8509 | 1253009.6094
12 | 2665938.9565 | 1253121.7719
13 | 2665944.2199 | 1253116.3033
14 | 2665952.0272 | 1253141.4992
15 | 2666200.7264 | 1253104.4376
16 | 2666194.4636 | 1253100.6935
17 | 2666223.3344 | 1253117.7289
18 | 2666169.5621 | 1253089.4525
19 | 2666225.3023 | 1253113.8148
20 | 2666205.9901 | 1253163.8095
21 | 2666230.8342 | 1253103.7049
22 | 2666193.9958 | 1253192.6251
23 | 2666245.7811 | 1253077.6963
24 | 2666189.762 | 1252845.8876
25 | 2666200.8925 | 1252850.4868
26 | 2666175.0019 | 1252841.6914
27 | 2666227.9157 | 1252859.8844
28 | 2666176.3481 | 1252833.2763
29 | 2666238.549 | 1252863.3964
30 | 2666235.8992 | 1252847.7605
31 | 2666166.9444 | 1252886.7781
32 | 2666158.6168 | 1252883.783
33 | 2666165.4343 | 1252897.0985
34 | 2666180.3613 | 1252808.1906
35 | 2666255.5095 | 1252868.9982
36 | 2666252.3079 | 1252824.9187
37 | 2666149.9315 | 1252876.1733
38 | 2666162.4003 | 1252917.8343
39 | 2666189.779 | 1252762.5331
40 | 2666162.2537 | 1252765.6057
41 | 2666149.5968 | 1252799.7026
42 | 2666257.9975 | 1252816.8818
43 | 2666280.6718 | 1252877.3089
44 | 2666286.7985 | 1252878.7228
45 | 2666273.0042 | 1252887.1961
46 | 2666302.9679 | 1252884.9293
47 | 2666296.0916 | 1252862.2039
48 | 2666264.8559 | 1252897.5665
49 | 2666309.8538 | 1252887.5723
50 | 2666247.9231 | 1252919.0447
51 | 2666316.1779 | 1252889.9998
52 | 2666344.5231 | 1252900.8798
53 | 2666359.3065 | 1252906.5542
54 | 2666349.1312 | 1252923.1597
55 | 2666336.3955 | 1252943.9435
56 | 2666321.8399 | 1252965.2985
57 | 2666246.8998 | 1252920.3427
58 | 2666242.9332 | 1252925.3741
59 | 2666229.3626 | 1252942.5876
60 | 2666222.3608 | 1252951.4689
61 | 2666212.9572 | 1252963.3968
62 | 2666161.8454 | 1252921.6266
63 | 2666157.4716 | 1252946.183
64 | 2666151.9464 | 1252966.1551
65 | 2666145.1749 | 1252872.0057
66 | 2666133.1996 | 1252911.3542
67 | 2666117.7891 | 1252928.0706
68 | 2666204.5202 | 1252974.0986
69 | 2666150.6729 | 1252970.0617
70 | 2666142.1143 | 1252993.9382
71 | 2666195.403 | 1252985.6632
72 | 2666176.534 | 1253012.5783
73 | 2666171.3225 | 1253020.3671
74 | 2666178.1422 | 1253010.1747
75 | 2666137.0569 | 1253006.8193
76 | 2666191.0269 | 1252991.214
77 | 2666131.8117 | 1253020.1819
78 | 2666126.028 | 1253034.9164
79 | 2666259.6376 | 1253056.7826
80 | 2666268.7377 | 1253041.5041
81 | 2666243.3142 | 1253024.8037
82 | 2666384.1385 | 1253119.4149
83 | 2666276.794 | 1253030.2177
84 | 2666307.3118 | 1252986.4551
85 | 2666293.4612 | 1253006.6249
86 | 2666120.0215 | 1253050.757
87 | 2666117.3307 | 1253057.8533
88 | 2666107.3801 | 1253083.8819
89 | 2666090.1848 | 1253102.5427
90 | 2666086.9292 | 1253124.4777
91 | 2666078.0685 | 1253095.1093
92 | 2666072.5818 | 1253141.3401
93 | 2666112.1008 | 1253142.689
94 | 2666064.8347 | 1253092.6747
95 | 2666093.1652 | 1253011.2438
96 | 2666087.775 | 1253006.8339
97 | 2666408.8624 | 1253127.1625
98 | 2666229.0976 | 1253015.4651
99 | 2666225.9799 | 1253013.4171
100 | 2666129.8555 | 1252858.5834
101 | 2666130.5097 | 1252859.1566
102 | 2666118.0609 | 1252848.2494
103 | 2666108.0346 | 1252861.1207
104 | 2666110.1666 | 1252841.7619
105 | 2666102.7654 | 1252867.3133
106 | 2666095.4292 | 1252875.935
107 | 2666092.3265 | 1252879.5814
108 | 2666088.7129 | 1252883.8282
109 | 2666085.7436 | 1252887.3179
110 | 2666082.0891 | 1252891.6127
111 | 2666104.5914 | 1252942.3572
112 | 2666101.2215 | 1252945.9887
113 | 2666092.3502 | 1252955.5484
114 | 2666076.3081 | 1252898.4068
115 | 2666069.2393 | 1252906.8102
116 | 2666062.3407 | 1252916.037
117 | 2666057.2556 | 1252922.8381
118 | 2666051.0403 | 1252931.151
119 | 2666043.925 | 1252940.6676
120 | 2666033.9496 | 1252954.0095
121 | 2666087.8779 | 1252960.3678
122 | 2666072.1388 | 1252977.0676
123 | 2666063.2995 | 1252984.8142
124 | 2666042.3647 | 1253012.4157
125 | 2666075.1275 | 1252995.7275
126 | 2666042.1906 | 1252962.7494
127 | 2666036.8744 | 1253019.173
128 | 2666040.6284 | 1252961.0927
129 | 2666015.3575 | 1252934.9041
130 | 2665997.0232 | 1252916.9305
131 | 2666022.2882 | 1253037.3815
132 | 2666012.5143 | 1253078.9824
133 | 2665990.1226 | 1253075.8863
134 | 2665969.5544 | 1253088.5463
135 | 2665986.0504 | 1253064.0938
136 | 2665963.0203 | 1253095.2015
137 | 2665979.5855 | 1253052.9899
138 | 2665965.3607 | 1253148.8811
139 | 2665969.1219 | 1253153.9989
140 | 2666047.0947 | 1253171.6118
141 | 2666131.3341 | 1253151.6925
142 | 2665975.6251 | 1253045.6836
143 | 2665971.083 | 1253036.2806
144 | 2665967.0755 | 1253027.9843
145 | 2665986.626 | 1252907.0352
146 | 2665978.149 | 1252900.5986
147 | 2665976.6868 | 1252899.4883
148 | 2665962.1938 | 1253012.2467
149 | 2665953.3806 | 1252981.56
150 | 2665937.7927 | 1252941.609
151 | 2665908.9817 | 1252907.6178
152 | 2665896.1818 | 1252895.9369
153 | 2665874.6318 | 1253007.5303
154 | 2665893.1897 | 1253002.6662
155 | 2665880.5849 | 1252991.6885
156 | 2665881.3893 | 1252989.5481
157 | 2665905.2616 | 1252981.6857
158 | 2665916.1835 | 1252954.9245
159 | 2665921.7774 | 1252941.2182
160 | 2665922.6927 | 1252978.3718
161 | 2665882.1432 | 1252894.6441
162 | 2665946.7905 | 1252887.4443
163 | 2665940.5707 | 1252885.7366
164 | 2665974.8975 | 1252898.5426
165 | 2665912.0028 | 1252878.8988
166 | 2665889.5794 | 1252873.3227
167 | 2665890.7177 | 1252870.7112
168 | 2665905.4568 | 1252836.2315
169 | 2665929.1718 | 1252801.0568
170 | 2665873.9368 | 1252918.2984
171 | 2665787.0047 | 1252923.0276
172 | 2666147.998 | 1253169.9705
173 | 2666139.1774 | 1253157.34
174 | 2666112.7628 | 1253171.9874
175 | 2665765.6864 | 1252946.9339
176 | 2666033.9496 | 1252954.0095

## line_std_types
| c_nf_per_km | r_ohm_per_km | x_ohm_per_km | max_i_ka | type | q_mm2 | alpha | voltage_rating
NAYY 4x50 SE | 210 | 0.642 | 0.083 | 0.142 | cs | 50 | 0.00403 | LV
NAYY 4x120 SE | 264 | 0.225 | 0.08 | 0.242 | cs | 120 | 0.00403 | LV
NAYY 4x150 SE | 261 | 0.208 | 0.08 | 0.27 | cs | 150 | 0.00403 | LV
NA2XS2Y 1x95 RM/25 12/20 kV | 216 | 0.313 | 0.132 | 0.252 | cs | 95 | 0.00403 | MV
NA2XS2Y 1x185 RM/25 12/20 kV | 273 | 0.161 | 0.117 | 0.362 | cs | 185 | 0.00403 | MV
NA2XS2Y 1x240 RM/25 12/20 kV | 304 | 0.122 | 0.112 | 0.421 | cs | 240 | 0.00403 | MV
NA2XS2Y 1x95 RM/25 6/10 kV | 315 | 0.313 | 0.123 | 0.249 | cs | 95 | 0.00403 | MV
NA2XS2Y 1x185 RM/25 6/10 kV | 406 | 0.161 | 0.11 | 0.358 | cs | 185 | 0.00403 | MV
NA2XS2Y 1x240 RM/25 6/10 kV | 456 | 0.122 | 0.105 | 0.416 | cs | 240 | 0.00403 | MV
NA2XS2Y 1x150 RM/25 12/20 kV | 250 | 0.206 | 0.116 | 0.319 | cs | 150 | 0.00403 | MV
NA2XS2Y 1x120 RM/25 12/20 kV | 230 | 0.253 | 0.119 | 0.283 | cs | 120 | 0.00403 | MV
NA2XS2Y 1x70 RM/25 12/20 kV | 190 | 0.443 | 0.132 | 0.22 | cs | 70 | 0.00403 | MV
NA2XS2Y 1x150 RM/25 6/10 kV | 360 | 0.206 | 0.11 | 0.315 | cs | 150 | 0.00403 | MV
NA2XS2Y 1x120 RM/25 6/10 kV | 340 | 0.253 | 0.113 | 0.28 | cs | 120 | 0.00403 | MV
NA2XS2Y 1x70 RM/25 6/10 kV | 280 | 0.443 | 0.123 | 0.217 | cs | 70 | 0.00403 | MV
N2XS(FL)2Y 1x120 RM/35 64/110 kV | 112 | 0.153 | 0.166 | 0.366 | cs | 120 | 0.00393 | HV
N2XS(FL)2Y 1x185 RM/35 64/110 kV | 125 | 0.099 | 0.156 | 0.457 | cs | 185 | 0.00393 | HV
N2XS(FL)2Y 1x240 RM/35 64/110 kV | 135 | 0.075 | 0.149 | 0.526 | cs | 240 | 0.00393 | HV
N2XS(FL)2Y 1x300 RM/35 64/110 kV | 144 | 0.06 | 0.144 | 0.588 | cs | 300 | 0.00393 | HV
15-AL1/3-ST1A 0.4 | 11 | 1.8769 | 0.35 | 0.105 | ol | 16 | 0.00403 | LV
24-AL1/4-ST1A 0.4 | 11.25 | 1.2012 | 0.335 | 0.14 | ol | 24 | 0.00403 | LV
48-AL1/8-ST1A 0.4 | 12.2 | 0.5939 | 0.3 | 0.21 | ol | 48 | 0.00403 | LV
94-AL1/15-ST1A 0.4 | 13.2 | 0.306 | 0.29 | 0.35 | ol | 94 | 0.00403 | LV
34-AL1/6-ST1A 10.0 | 9.7 | 0.8342 | 0.36 | 0.17 | ol | 34 | 0.00403 | MV
48-AL1/8-ST1A 10.0 | 10.1 | 0.5939 | 0.35 | 0.21 | ol | 48 | 0.00403 | MV
70-AL1/11-ST1A 10.0 | 10.4 | 0.4132 | 0.339 | 0.29 | ol | 70 | 0.00403 | MV
94-AL1/15-ST1A 10.0 | 10.75 | 0.306 | 0.33 | 0.35 | ol | 94 | 0.00403 | MV
122-AL1/20-ST1A 10.0 | 11.1 | 0.2376 | 0.323 | 0.41 | ol | 122 | 0.00403 | MV
149-AL1/24-ST1A 10.0 | 11.25 | 0.194 | 0.315 | 0.47 | ol | 149 | 0.00403 | MV
34-AL1/6-ST1A 20.0 | 9.15 | 0.8342 | 0.382 | 0.17 | ol | 34 | 0.00403 | MV
48-AL1/8-ST1A 20.0 | 9.5 | 0.5939 | 0.372 | 0.21 | ol | 48 | 0.00403 | MV
70-AL1/11-ST1A 20.0 | 9.7 | 0.4132 | 0.36 | 0.29 | ol | 70 | 0.00403 | MV
94-AL1/15-ST1A 20.0 | 10 | 0.306 | 0.35 | 0.35 | ol | 94 | 0.00403 | MV
122-AL1/20-ST1A 20.0 | 10.3 | 0.2376 | 0.344 | 0.41 | ol | 122 | 0.00403 | MV
149-AL1/24-ST1A 20.0 | 10.5 | 0.194 | 0.337 | 0.47 | ol | 149 | 0.00403 | MV
184-AL1/30-ST1A 20.0 | 10.75 | 0.1571 | 0.33 | 0.535 | ol | 184 | 0.00403 | MV
243-AL1/39-ST1A 20.0 | 11 | 0.1188 | 0.32 | 0.645 | ol | 243 | 0.00403 | MV
48-AL1/8-ST1A 110.0 | 8 | 0.5939 | 0.46 | 0.21 | ol | 48 | 0.00403 | HV
70-AL1/11-ST1A 110.0 | 8.4 | 0.4132 | 0.45 | 0.29 | ol | 70 | 0.00403 | HV
94-AL1/15-ST1A 110.0 | 8.65 | 0.306 | 0.44 | 0.35 | ol | 94 | 0.00403 | HV
122-AL1/20-ST1A 110.0 | 8.5 | 0.2376 | 0.43 | 0.41 | ol | 122 | 0.00403 | HV
149-AL1/24-ST1A 110.0 | 8.75 | 0.194 | 0.41 | 0.47 | ol | 149 | 0.00403 | HV
184-AL1/30-ST1A 110.0 | 8.8 | 0.1571 | 0.4 | 0.535 | ol | 184 | 0.00403 | HV
243-AL1/39-ST1A 110.0 | 9 | 0.1188 | 0.39 | 0.645 | ol | 243 | 0.00403 | HV
305-AL1/39-ST1A 110.0 | 9.2 | 0.0949 | 0.38 | 0.74 | ol | 305 | 0.00403 | HV
490-AL1/64-ST1A 110.0 | 9.75 | 0.059 | 0.37 | 0.96 | ol | 490 | 0.00403 | HV
679-AL1/86-ST1A 110.0 | 9.95 | 0.042 | 0.36 | 1.15 | ol | 679 | 0.00403 | HV
490-AL1/64-ST1A 220.0 | 10 | 0.059 | 0.285 | 0.96 | ol | 490 | 0.00403 | HV
679-AL1/86-ST1A 220.0 | 11.7 | 0.042 | 0.275 | 1.15 | ol | 679 | 0.00403 | HV
490-AL1/64-ST1A 380.0 | 11 | 0.059 | 0.253 | 0.96 | ol | 490 | 0.00403 | HV
679-AL1/86-ST1A 380.0 | 14.6 | 0.042 | 0.25 | 1.15 | ol | 679 | 0.00403 | HV

## trafo_std_types
| i0_percent | pfe_kw | vkr_percent | sn_mva | vn_lv_kv | vn_hv_kv | vk_percent | shift_degree | vector_group | tap_side | tap_neutral | tap_min | tap_max | tap_step_degree | tap_step_percent | tap_phase_shifter
160 MVA 380/110 kV | 0.06 | 60 | 0.25 | 160 | 110 | 380 | 12.2 | 0 | Yy0 | hv | 0 | -9 | 9 | 0 | 1.5 | FALSE
100 MVA 220/110 kV | 0.06 | 55 | 0.26 | 100 | 110 | 220 | 12 | 0 | Yy0 | hv | 0 | -9 | 9 | 0 | 1.5 | FALSE
63 MVA 110/20 kV | 0.04 | 22 | 0.32 | 63 | 20 | 110 | 18 | 150 | YNd5 | hv | 0 | -9 | 9 | 0 | 1.5 | FALSE
40 MVA 110/20 kV | 0.05 | 18 | 0.34 | 40 | 20 | 110 | 16.2 | 150 | YNd5 | hv | 0 | -9 | 9 | 0 | 1.5 | FALSE
25 MVA 110/20 kV | 0.07 | 14 | 0.41 | 25 | 20 | 110 | 12 | 150 | YNd5 | hv | 0 | -9 | 9 | 0 | 1.5 | FALSE
63 MVA 110/10 kV | 0.04 | 22 | 0.32 | 63 | 10 | 110 | 18 | 150 | YNd5 | hv | 0 | -9 | 9 | 0 | 1.5 | FALSE
40 MVA 110/10 kV | 0.05 | 18 | 0.34 | 40 | 10 | 110 | 16.2 | 150 | YNd5 | hv | 0 | -9 | 9 | 0 | 1.5 | FALSE
25 MVA 110/10 kV | 0.07 | 14 | 0.41 | 25 | 10 | 110 | 12 | 150 | YNd5 | hv | 0 | -9 | 9 | 0 | 1.5 | FALSE
0.25 MVA 20/0.4 kV | 0.32 | 0.8 | 1.44 | 0.25 | 0.4 | 20 | 6 | 150 | Yzn5 | hv | 0 | -2 | 2 | 0 | 2.5 | FALSE
0.4 MVA 20/0.4 kV | 0.3375 | 1.35 | 1.425 | 0.4 | 0.4 | 20 | 6 | 150 | Dyn5 | hv | 0 | -2 | 2 | 0 | 2.5 | FALSE
0.63 MVA 20/0.4 kV | 0.2619 | 1.65 | 1.206 | 0.63 | 0.4 | 20 | 6 | 150 | Dyn5 | hv | 0 | -2 | 2 | 0 | 2.5 | FALSE
0.25 MVA 10/0.4 kV | 0.24 | 0.6 | 1.2 | 0.25 | 0.4 | 10 | 4 | 150 | Dyn5 | hv | 0 | -2 | 2 | 0 | 2.5 | FALSE
0.4 MVA 10/0.4 kV | 0.2375 | 0.95 | 1.325 | 0.4 | 0.4 | 10 | 4 | 150 | Dyn5 | hv | 0 | -2 | 2 | 0 | 2.5 | FALSE
0.63 MVA 10/0.4 kV | 0.1873 | 1.18 | 1.0794 | 0.63 | 0.4 | 10 | 4 | 150 | Dyn5 | hv | 0 | -2 | 2 | 0 | 2.5 | FALSE

## trafo3w_std_types
| sn_hv_mva | sn_mv_mva | sn_lv_mva | vn_hv_kv | vn_mv_kv | vn_lv_kv | vk_hv_percent | vk_mv_percent | vk_lv_percent | vkr_hv_percent | vkr_mv_percent | vkr_lv_percent | pfe_kw | i0_percent | shift_mv_degree | shift_lv_degree | vector_group | tap_side | tap_neutral | tap_min | tap_max | tap_step_percent
63/25/38 MVA 110/20/10 kV | 63 | 25 | 38 | 110 | 20 | 10 | 10.4 | 10.4 | 10.4 | 0.28 | 0.32 | 0.35 | 35 | 0.89 | 0 | 0 | YN0yn0yn0 | hv | 0 | -10 | 10 | 1.2
63/25/38 MVA 110/10/10 kV | 63 | 25 | 38 | 110 | 10 | 10 | 10.4 | 10.4 | 10.4 | 0.28 | 0.32 | 0.35 | 35 | 0.89 | 0 | 0 | YN0yn0yn0 | hv | 0 | -10 | 10 | 1.2

## fuse_std_types
| fuse_type | i_rated_a | t_avg | t_min | t_total | x_avg | x_min | x_total
HV 100A | HV 100A | 100 | 0 | [10.0, 3.64, 0.854, 0.281, 0.1, 0.0531, 0.022, 0.01] | [10.0, 4.267, 1.21, 0.403, 0.1, 0.058, 0.022, 0.01] | 0 | [300.0, 350.0, 450.0, 550.0, 700.0, 850.0, 1200.0, 1752.0] | [600.0, 700.0, 900.0, 1150.0, 1665.0, 2000.0, 3000.0, 4313.0]
HV 10A | HV 10A | 10 | 0 | [10.0, 1675.0, 0.344, 0.156, 0.1, 0.0417, 0.0171, 0.01] | [10.0, 1.3, 0.3, 0.155, 0.1, 0.0555, 0.023, 0.01] | 0 | [30.0, 32.0, 35.0, 37.0, 39.0, 50.0, 70.0, 88.0] | [60.0, 70.0, 80.0, 87.0, 94.0, 110.0, 150.0, 216.0]
HV 125A | HV 125A | 125 | 0 | [10.0, 1.82, 0.344, 0.1, 0.0467, 0.0269, 0.01] | [10.0, 2.478, 0.426, 0.1, 0.0427, 0.0211, 0.01] | 0 | [375.0, 500.0, 700.0, 925.0, 1200.0, 1500.0, 2341.0] | [750.0, 1000.0, 1500.0, 2200.0, 3000.0, 4000.0, 5765.0]
HV 160A | HV 160A | 160 | 0 | [10.0, 4.15, 1.03, 0.198, 0.1, 0.051, 0.0172, 0.01] | [10.0, 2.3, 0.734, 0.274, 0.1, 0.046, 0.0177, 0.01] | 0 | [480.0, 550.0, 700.0, 1000.0, 1260.0, 1600.0, 2500.0, 3227.0] | [960.0, 1300.0, 1700.0, 2200.0, 2996.0, 4000.0, 6000.0, 7946.0]
HV 16A | HV 16A | 16 | 0 | [10.0, 0.352, 0.164, 0.1, 0.0649, 0.0342, 0.01] | [10.0, 2.34, 0.722, 0.181, 0.1, 0.055, 0.0296, 0.01] | 0 | [48.0, 60.0, 65.0, 71.0, 80.0, 100.0, 162.0] | [96.0, 110.0, 125.0, 150.0, 168.0, 200.0, 250.0, 398.0]
HV 200A | HV 200A | 200 | 0 | [10.0, 4.267, 1.21, 0.403, 0.1, 0.058, 0.022, 0.01] | [10.0, 3.73, 1.654, 0.328, 0.1, 0.0531, 0.019, 0.01] | 0 | [600.0, 700.0, 900.0, 1150.0, 1665.0, 2000.0, 3000.0, 4313.0] | [1200.0, 1500.0, 1800.0, 2700.0, 3960.0, 5000.0, 7500.0, 10620.0]
HV 20A | HV 20A | 20 | 0 | [10.0, 1.3, 0.3, 0.155, 0.1, 0.0555, 0.023, 0.01] | [10.0, 1.3, 0.161, 0.1, 0.0611, 0.0399, 0.0141, 0.01] | 0 | [60.0, 70.0, 80.0, 87.0, 94.0, 110.0, 150.0, 216.0] | [120.0, 150.0, 200.0, 223.0, 260.0, 300.0, 450.0, 532.0]
HV 25A | HV 25A | 25 | 0 | [10.0, 2.512, 0.833, 0.299, 0.1, 0.0372, 0.0223, 0.01] | [10.0, 3.125, 0.597, 0.198, 0.1, 0.0378, 0.022, 0.01] | 0 | [75.0, 82.0, 90.0, 100.0, 124.0, 170.0, 200.0, 289.0] | [150.0, 170.0, 210.0, 250.0, 294.0, 400.0, 500.0, 711.0]
HV 31.5A | HV 31.5A | 31.5 | 0 | [10.0, 2.34, 0.722, 0.181, 0.1, 0.055, 0.0296, 0.01] | [10.0, 2.84, 0.368, 0.164, 0.1, 0.0621, 0.0378, 0.0195, 0.01] | 0 | [95.0, 110.0, 125.0, 150.0, 165.0, 200.0, 250.0, 390.0] | [189.0, 220.0, 300.0, 350.0, 393.0, 450.0, 530.0, 700.0, 960.0]
HV 40A | HV 40A | 40 | 0 | [10.0, 1.3, 0.161, 0.1, 0.0611, 0.0399, 0.0141, 0.01] | [10.0, 2.05, 0.369, 0.198, 0.1, 0.051, 0.0298, 0.01] | 0 | [120.0, 150.0, 200.0, 223.0, 260.0, 300.0, 450.0, 532.0] | [240.0, 300.0, 400.0, 450.0, 530.0, 650.0, 800.0, 1311.0]
HV 50A | HV 50A | 50 | 0 | [10.0, 3.215, 0.597, 0.198, 0.1, 0.0378, 0.022, 0.01] | [10.0, 3.64, 0.854, 0.281, 0.1, 0.0531, 0.022, 0.01] | 0 | [150.0, 170.0, 210.0, 250.0, 294.0, 400.0, 500.0, 711.0] | [300.0, 350.0, 450.0, 550.0, 700.0, 850.0, 1200.0, 1752.0]
HV 6.3A | HV 6.3A | 6.3 | 0 | [10.0, 1.39, 0.344, 0.168, 0.1, 0.056, 0.0263, 0.01] | [10.0, 1.711, 0.516, 0.198, 0.1, 0.0634, 0.0303, 0.01] | 0 | [19.0, 19.5, 20.4, 20.8, 22.0, 25.0, 32.0, 48.0] | [38.0, 40.0, 43.0, 48.0, 53.0, 60.0, 75.0, 118.0]
HV 63A | HV 63A | 63 | 0 | [10.0, 2.84, 0.368, 0.164, 0.1, 0.0621, 0.0378, 0.0195, 0.01] | [10.0, 1.82, 0.344, 0.1, 0.0467, 0.0269, 0.01] | 0 | [189.0, 220.0, 300.0, 350.0, 393.0, 450.0, 530.0, 700.0, 961.0] | [378.0, 500.0, 700.0, 934.0, 1200.0, 1500.0, 2366.0]
HV 80A | HV 80A | 80 | 0 | [10.0, 2.05, 0.369, 0.198, 0.1, 0.051, 0.0298, 0.01] | [10.0, 4.15, 1.03, 0.198, 0.1, 0.051, 0.0172, 0.01] | 0 | [240.0, 300.0, 400.0, 450.0, 530.0, 650.0, 800.0, 1311.0] | [480.0, 550.0, 700.0, 1000.0, 1260.0, 1600.0, 2500.0, 3227.0]
Siemens NH-1-100 | Siemens NH-1-100 | 100 | [5400.0, 2000.0, 400.0, 20.0, 1.0, 0.2, 0.012, 0.004] | 0 | 0 | [150.0, 190.0, 250.0, 430.0, 900.0, 1250.0, 2700.0, 3600.0] | 0 | 0
Siemens NH-1-125 | Siemens NH-1-125 | 125 | [4800.0, 120.0, 7.0, 0.1, 0.004] | 0 | 0 | [180.0, 400.0, 740.0, 2000.0, 4250.0] | 0 | 0
Siemens NH-1-16 | Siemens NH-1-16 | 16 | [4000.0, 400.0, 2.0, 0.1, 0.04, 0.01] | 0 | 0 | [26.0, 35.0, 75.0, 150.0, 200.0, 300.0] | 0 | 0
Siemens NH-1-160 | Siemens NH-1-160 | 160 | [4800.0, 120.0, 7.0, 0.1, 0.004] | 0 | 0 | [210.0, 500.0, 900.0, 2300.0, 5000.0] | 0 | 0
Siemens NH-1-25 | Siemens NH-1-25 | 25 | [4000.0, 1000.0, 10.0, 0.2, 0.02, 0.01] | 0 | 0 | [40.0, 50.0, 100.0, 210.0, 400.0, 500.0] | 0 | 0
Siemens NH-1-50 | Siemens NH-1-50 | 50 | [4000.0, 40.0, 4.0, 1.0, 0.02, 0.01] | 0 | 0 | [86.0, 200.0, 300.0, 400.0, 1000.0, 1280.0] | 0 | 0
Siemens NH-1-63 | Siemens NH-1-63 | 63 | [4000.0, 100.0, 10.0, 2.0, 0.04, 0.01] | 0 | 0 | [100.0, 200.0, 300.0, 400.0, 1000.0, 1500.0] | 0 | 0
Siemens NH-1-80 | Siemens NH-1-80 | 80 | [4800.0, 120.0, 7.0, 0.1, 0.01] | 0 | 0 | [150.58, 250.0, 450.0, 1150.0, 2470.0] | 0 | 0
Siemens NH-2-1000 | Siemens NH-2-1000 | 1000 | [4800.0, 120.0, 7.0, 0.1, 0.004] | 0 | 0 | [1900.0, 3500.0, 8400.0, 24000.0, 52000.0] | 0 | 0
Siemens NH-2-200 | Siemens NH-2-200 | 200 | [4800.0, 120.0, 7.0, 0.1, 0.004] | 0 | 0 | [280.0, 650.0, 1200.0, 3000.0, 7000.0] | 0 | 0
Siemens NH-2-224 | Siemens NH-2-224 | 224 | [4800.0, 120.0, 7.0, 0.2, 0.04, 0.004] | 0 | 0 | [400.0, 750.0, 1453.0, 3025.0, 4315.0, 7600.0] | 0 | 0
Siemens NH-2-250 | Siemens NH-2-250 | 250 | [4800.0, 120.0, 7.0, 0.1, 0.004] | 0 | 0 | [450.0, 800.0, 1650.0, 4000.0, 8500.0] | 0 | 0
Siemens NH-2-315 | Siemens NH-2-315 | 315 | [4800.0, 120.0, 7.0, 0.1, 0.004] | 0 | 0 | [550.0, 920.0, 1900.0, 5000.0, 11000.0] | 0 | 0
Siemens NH-2-355 | Siemens NH-2-355 | 355 | [4800.0, 120.0, 6.0, 0.1, 0.004] | 0 | 0 | [650.0, 1116.27, 2350.0, 5840.0, 12790.0] | 0 | 0
Siemens NH-2-400 | Siemens NH-2-400 | 400 | [4800.0, 120.0, 7.0, 0.1, 0.004] | 0 | 0 | [720.0, 1350.0, 2800.0, 6500.0, 15000.0] | 0 | 0
Siemens NH-2-425 | Siemens NH-2-425 | 425 | [4800.0, 120.0, 7.0, 0.1, 0.004] | 0 | 0 | [850.0, 1500.0, 3050.0, 7500.0, 16500.0] | 0 | 0
Siemens NH-2-630 | Siemens NH-2-630 | 630 | [4800.0, 120.0, 7.0, 0.1, 0.004] | 0 | 0 | [1200.0, 2000.0, 4800.0, 12000.0, 26000.0] | 0 | 0

## dtypes
| element | column | dtype
0 | bus | name | object
1 | bus | vn_kv | float64
2 | bus | type | object
3 | bus | zone | object
4 | bus | in_service | bool
5 | load | name | object
6 | load | bus | uint32
7 | load | p_mw | float64
8 | load | q_mvar | float64
9 | load | const_z_percent | float64
10 | load | const_i_percent | float64
11 | load | sn_mva | float64
12 | load | scaling | float64
13 | load | in_service | bool
14 | load | type | object
15 | ext_grid | name | object
16 | ext_grid | bus | uint32
17 | ext_grid | vm_pu | float64
18 | ext_grid | va_degree | float64
19 | ext_grid | slack_weight | float64
20 | ext_grid | in_service | bool
21 | line | name | object
22 | line | std_type | object
23 | line | from_bus | uint32
24 | line | to_bus | uint32
25 | line | length_km | float64
26 | line | r_ohm_per_km | float64
27 | line | x_ohm_per_km | float64
28 | line | c_nf_per_km | float64
29 | line | g_us_per_km | float64
30 | line | max_i_ka | float64
31 | line | df | float64
32 | line | parallel | uint32
33 | line | type | object
34 | line | in_service | bool
35 | trafo | name | object
36 | trafo | std_type | object
37 | trafo | hv_bus | uint32
38 | trafo | lv_bus | uint32
39 | trafo | sn_mva | float64
40 | trafo | vn_hv_kv | float64
41 | trafo | vn_lv_kv | float64
42 | trafo | vk_percent | float64
43 | trafo | vkr_percent | float64
44 | trafo | pfe_kw | float64
45 | trafo | i0_percent | float64
46 | trafo | shift_degree | float64
47 | trafo | tap_side | object
48 | trafo | tap_neutral | int32
49 | trafo | tap_min | int32
50 | trafo | tap_max | int32
51 | trafo | tap_step_percent | float64
52 | trafo | tap_step_degree | float64
53 | trafo | tap_pos | int32
54 | trafo | tap_phase_shifter | bool
55 | trafo | parallel | uint32
56 | trafo | df | float64
57 | trafo | in_service | bool
58 | line_geodata | coords | object
59 | bus_geodata | x | float64
60 | bus_geodata | y | float64
61 | bus_geodata | coords | object

## parameters
| version | format_version | converged | OPF_converged | name | f_hz | sn_mva
0 | 2.14.6 | 2.14.0 | FALSE | FALSE |  | 50 | 1