## bus
| name | vn_kv | type | zone | in_service
0 | bus_LV_4037-5_1_2_node_23 | 0.4 | n |  | TRUE
1 | bus_LV_4037-5_1_2_node_24 | 0.4 | n |  | TRUE
2 | bus_LV_4037-5_1_2_node_25 | 0.4 | n |  | TRUE
3 | bus_LV_4037-5_1_2_node_26 | 0.4 | n |  | TRUE
4 | bus_LV_4037-5_1_2_node_28 | 0.4 | n |  | TRUE
5 | bus_LV_4037-5_1_2_node_27 | 0.4 | n |  | TRUE
6 | bus_LV_4037-5_1_2_node_29 | 0.4 | n |  | TRUE
7 | bus_LV_4037-5_1_2_node_30 | 0.4 | n |  | TRUE
8 | bus_LV_4037-5_1_2_node_35 | 0.4 | n |  | TRUE
9 | bus_LV_4037-5_1_2_node_44 | 0.4 | n |  | TRUE
10 | bus_LV_4037-5_1_2_node_33 | 0.4 | n |  | TRUE
11 | bus_LV_4037-5_1_2_node_31 | 0.4 | n |  | TRUE
12 | bus_LV_4037-5_1_2_node_32 | 0.4 | n |  | TRUE
13 | bus_LV_4037-5_1_2_node_34 | 0.4 | n |  | TRUE
14 | bus_LV_4037-5_1_2_node_36 | 0.4 | n |  | TRUE
15 | bus_LV_4037-5_1_2_node_37 | 0.4 | n |  | TRUE
16 | bus_LV_4037-5_1_2_node_61 | 0.4 | n |  | TRUE
17 | bus_LV_4037-5_1_2_node_43 | 0.4 | n |  | TRUE
18 | bus_LV_4037-5_1_2_node_62 | 0.4 | n |  | TRUE
19 | bus_LV_4037-5_1_2_node_45 | 0.4 | n |  | TRUE
20 | bus_LV_4037-5_1_2_node_46 | 0.4 | n |  | TRUE
21 | bus_LV_4037-5_1_2_node_47 | 0.4 | n |  | TRUE
22 | bus_LV_4037-5_1_2_node_48 | 0.4 | n |  | TRUE
23 | bus_LV_4037-5_1_2_node_53 | 0.4 | n |  | TRUE
24 | bus_LV_4037-5_1_2_node_54 | 0.4 | n |  | TRUE
25 | bus_LV_4037-5_1_2_node_64 | 0.4 | n |  | TRUE
26 | bus_LV_4037-5_1_2_node_60 | 0.4 | n |  | TRUE
27 | bus_LV_4037-5_1_2_node_49 | 0.4 | n |  | TRUE
28 | bus_LV_4037-5_1_2_node_50 | 0.4 | n |  | TRUE
29 | bus_LV_4037-5_1_2_node_51 | 0.4 | n |  | TRUE
30 | bus_LV_4037-5_1_2_node_52 | 0.4 | n |  | TRUE
31 | bus_LV_4037-5_1_2_node_59 | 0.4 | n |  | TRUE
32 | bus_LV_4037-5_1_2_node_57 | 0.4 | n |  | TRUE
33 | bus_LV_4037-5_1_2_node_65 | 0.4 | n |  | TRUE
34 | bus_LV_4037-5_1_2_node_63 | 0.4 | n |  | TRUE
35 | bus_LV_4037-5_1_2_node_72 | 0.4 | n |  | TRUE
36 | bus_LV_4037-5_1_2_node_66 | 0.4 | n |  | TRUE
37 | bus_LV_4037-5_1_2_node_71 | 0.4 | n |  | TRUE
38 | bus_LV_4037-5_1_2_node_67 | 0.4 | n |  | TRUE
39 | bus_LV_4037-5_1_2_node_69 | 0.4 | n |  | TRUE
40 | bus_LV_4037-5_1_2_node_98 | 0.4 | n |  | TRUE
41 | bus_LV_4037-5_1_2_node_100 | 0.4 | n |  | TRUE
42 | bus_LV_4037-5_1_2_node_68 | 0.4 | n |  | TRUE
43 | bus_LV_4037-5_1_2_node_97 | 0.4 | n |  | TRUE
44 | bus_LV_4037-5_1_2_node_70 | 0.4 | n |  | TRUE
45 | bus_LV_4037-5_1_2_node_95 | 0.4 | n |  | TRUE
46 | bus_LV_4037-5_1_2_node_87 | 0.4 | n |  | TRUE
47 | bus_LV_4037-5_1_2_node_89 | 0.4 | n |  | TRUE
48 | bus_LV_4037-5_1_2_node_91 | 0.4 | n |  | TRUE
49 | bus_LV_4037-5_1_2_node_108 | 0.4 | n |  | TRUE
50 | bus_LV_4037-5_1_2_node_105 | 0.4 | n |  | TRUE
51 | bus_LV_4037-5_1_2_node_126 | 0.4 | n |  | TRUE
52 | bus_LV_4037-5_1_2_node_121 | 0.4 | n |  | TRUE
53 | bus_LV_4037-5_1_2_node_106 | 0.4 | n |  | TRUE
54 | bus_LV_4037-5_1_2_node_127 | 0.4 | n |  | TRUE
55 | bus_LV_4037-5_1_2_node_93 | 0.4 | n |  | TRUE
56 | bus_LV_4037-5_1_2_node_94 | 0.4 | n |  | TRUE
57 | bus_LV_4037-5_1_2_node_96 | 0.4 | n |  | TRUE
58 | bus_LV_4037-5_1_2_node_99 | 0.4 | n |  | TRUE
59 | bus_LV_4037-5_1_2_node_101 | 0.4 | n |  | TRUE
60 | bus_LV_4037-5_1_2_node_102 | 0.4 | n |  | TRUE
61 | bus_LV_4037-5_1_2_node_104 | 0.4 | n |  | TRUE
62 | bus_LV_4037-5_1_2_node_119 | 0.4 | n |  | TRUE
63 | bus_LV_4037-5_1_2_node_120 | 0.4 | n |  | TRUE
64 | bus_LV_4037-5_1_2_node_107 | 0.4 | n |  | TRUE
65 | bus_LV_4037-5_1_2_node_130 | 0.4 | n |  | TRUE
66 | bus_LV_4037-5_1_2_node_131 | 0.4 | n |  | TRUE
67 | bus_LV_4037-5_1_2_node_118 | 0.4 | n |  | TRUE
68 | bus_LV_4037-5_1_2_node_109 | 0.4 | n |  | TRUE
69 | bus_LV_4037-5_1_2_node_110 | 0.4 | n |  | TRUE
70 | bus_LV_4037-5_1_2_node_111 | 0.4 | n |  | TRUE
71 | bus_LV_4037-5_1_2_node_112 | 0.4 | n |  | TRUE
72 | bus_LV_4037-5_1_2_node_113 | 0.4 | n |  | TRUE
73 | bus_LV_4037-5_1_2_node_117 | 0.4 | n |  | TRUE
74 | bus_LV_4037-5_1_2_node_128 | 0.4 | n |  | TRUE
75 | bus_LV_4037-5_1_2_node_129 | 0.4 | n |  | TRUE
76 | bus_MV_424_1_node_84 | 20 | n |  | TRUE

## load
| name | bus | p_mw | q_mvar | const_z_percent | const_i_percent | sn_mva | scaling | in_service | type
0 | LV_4037-5_1_2_load_23 | 0 | 0.0016848 | 0.00042226 | 0 | 0 |  | 1 | TRUE | wye
1 | LV_4037-5_1_2_load_24 | 1 | 0.0011873 | 0.00029757 | 0 | 0 |  | 1 | TRUE | wye
2 | LV_4037-5_1_2_load_25 | 2 | 0.0024376 | 0.00061091 | 0 | 0 |  | 1 | TRUE | wye
3 | LV_4037-5_1_2_load_28 | 4 | 0.00098883 | 0.00024783 | 0 | 0 |  | 1 | TRUE | wye
4 | LV_4037-5_1_2_load_27 | 5 | 0.016645 | 0.0041716 | 0 | 0 |  | 1 | TRUE | wye
5 | LV_4037-5_1_2_load_29 | 6 | 0.0014649 | 0.00036715 | 0 | 0 |  | 1 | TRUE | wye
6 | LV_4037-5_1_2_load_44 | 9 | 0.0022485 | 0.00056353 | 0 | 0 |  | 1 | TRUE | wye
7 | LV_4037-5_1_2_load_33 | 10 | 0.0017813 | 0.00044644 | 0 | 0 |  | 1 | TRUE | wye
8 | LV_4037-5_1_2_load_31 | 11 | 0.00065815 | 0.00016495 | 0 | 0 |  | 1 | TRUE | wye
9 | LV_4037-5_1_2_load_32 | 12 | 0.0017838 | 0.00044706 | 0 | 0 |  | 1 | TRUE | wye
10 | LV_4037-5_1_2_load_34 | 13 | 0.0016498 | 0.00041348 | 0 | 0 |  | 1 | TRUE | wye
11 | LV_4037-5_1_2_load_36 | 14 | 0.0017771 | 0.00044538 | 0 | 0 |  | 1 | TRUE | wye
12 | LV_4037-5_1_2_load_37 | 15 | 0.0017867 | 0.00044779 | 0 | 0 |  | 1 | TRUE | wye
13 | LV_4037-5_1_2_load_61 | 16 | 0.0022298 | 0.00055885 | 0 | 0 |  | 1 | TRUE | wye
14 | LV_4037-5_1_2_load_43 | 17 | 0.0017751 | 0.00044488 | 0 | 0 |  | 1 | TRUE | wye
15 | LV_4037-5_1_2_load_45 | 19 | 0.0016632 | 0.00041683 | 0 | 0 |  | 1 | TRUE | wye
16 | LV_4037-5_1_2_load_46 | 20 | 0.0019836 | 0.00049714 | 0 | 0 |  | 1 | TRUE | wye
17 | LV_4037-5_1_2_load_47 | 21 | 0.0018278 | 0.0004581 | 0 | 0 |  | 1 | TRUE | wye
18 | LV_4037-5_1_2_load_53 | 23 | 0.0057949 | 0.0014523 | 0 | 0 |  | 1 | TRUE | wye
19 | LV_4037-5_1_2_load_54 | 24 | 0.0027788 | 0.00069644 | 0 | 0 |  | 1 | TRUE | wye
20 | LV_4037-5_1_2_load_64 | 25 | 0.0024488 | 0.00061372 | 0 | 0 |  | 1 | TRUE | wye
21 | LV_4037-5_1_2_load_60 | 26 | 0.0027781 | 0.00069626 | 0 | 0 |  | 1 | TRUE | wye
22 | LV_4037-5_1_2_load_49 | 27 | 0.0016896 | 0.00042346 | 0 | 0 |  | 1 | TRUE | wye
23 | LV_4037-5_1_2_load_50 | 28 | 0.001554 | 0.00038948 | 0 | 0 |  | 1 | TRUE | wye
24 | LV_4037-5_1_2_load_51 | 29 | 0.0012578 | 0.00031524 | 0 | 0 |  | 1 | TRUE | wye
25 | LV_4037-5_1_2_load_59 | 31 | 0.0081392 | 0.0020399 | 0 | 0 |  | 1 | TRUE | wye
26 | LV_4037-5_1_2_load_57 | 32 | 0.0081386 | 0.0020397 | 0 | 0 |  | 1 | TRUE | wye
27 | LV_4037-5_1_2_load_65 | 33 | 0.0060482 | 0.0015158 | 0 | 0 |  | 1 | TRUE | wye
28 | LV_4037-5_1_2_load_72 | 35 | 0.0081086 | 0.0020322 | 0 | 0 |  | 1 | TRUE | wye
29 | LV_4037-5_1_2_load_66 | 36 | 0.003835 | 0.00096115 | 0 | 0 |  | 1 | TRUE | wye
30 | LV_4037-5_1_2_load_71 | 37 | 0.0091062 | 0.0022822 | 0 | 0 |  | 1 | TRUE | wye
31 | LV_4037-5_1_2_load_67 | 38 | 0.012791 | 0.0032057 | 0 | 0 |  | 1 | TRUE | wye
32 | LV_4037-5_1_2_load_98 | 40 | 0.011239 | 0.0028167 | 0 | 0 |  | 1 | TRUE | wye
33 | LV_4037-5_1_2_load_100 | 41 | 0.012284 | 0.0030786 | 0 | 0 |  | 1 | TRUE | wye
34 | LV_4037-5_1_2_load_68 | 42 | 0.011549 | 0.0028946 | 0 | 0 |  | 1 | TRUE | wye
35 | LV_4037-5_1_2_load_97 | 43 | 0.01336 | 0.0033483 | 0 | 0 |  | 1 | TRUE | wye
36 | LV_4037-5_1_2_load_70 | 44 | 0.012855 | 0.0032217 | 0 | 0 |  | 1 | TRUE | wye
37 | LV_4037-5_1_2_load_95 | 45 | 0.0090873 | 0.0022775 | 0 | 0 |  | 1 | TRUE | wye
38 | LV_4037-5_1_2_load_91 | 48 | 0.0012705 | 0.00031841 | 0 | 0 |  | 1 | TRUE | wye
39 | LV_4037-5_1_2_load_108 | 49 | 0.0012723 | 0.00031886 | 0 | 0 |  | 1 | TRUE | wye
40 | LV_4037-5_1_2_load_105 | 50 | 0.0025152 | 0.00063038 | 0 | 0 |  | 1 | TRUE | wye
41 | LV_4037-5_1_2_load_126 | 51 | 0.0011806 | 0.00029589 | 0 | 0 |  | 1 | TRUE | wye
42 | LV_4037-5_1_2_load_121 | 52 | 0.0023567 | 0.00059064 | 0 | 0 |  | 1 | TRUE | wye
43 | LV_4037-5_1_2_load_127 | 54 | 0.0012758 | 0.00031975 | 0 | 0 |  | 1 | TRUE | wye
44 | LV_4037-5_1_2_load_93 | 55 | 0.0079148 | 0.0019836 | 0 | 0 |  | 1 | TRUE | wye
45 | LV_4037-5_1_2_load_94 | 56 | 0.0067167 | 0.0016834 | 0 | 0 |  | 1 | TRUE | wye
46 | LV_4037-5_1_2_load_96 | 57 | 0.0082561 | 0.0020692 | 0 | 0 |  | 1 | TRUE | wye
47 | LV_4037-5_1_2_load_99 | 58 | 0.0092414 | 0.0023161 | 0 | 0 |  | 1 | TRUE | wye
48 | LV_4037-5_1_2_load_101 | 59 | 0.0036564 | 0.00091637 | 0 | 0 |  | 1 | TRUE | wye
49 | LV_4037-5_1_2_load_102 | 60 | 0.011695 | 0.0029309 | 0 | 0 |  | 1 | TRUE | wye
50 | LV_4037-5_1_2_load_104 | 61 | 0.0020025 | 0.00050188 | 0 | 0 |  | 1 | TRUE | wye
51 | LV_4037-5_1_2_load_119 | 62 | 0.001068 | 0.00026766 | 0 | 0 |  | 1 | TRUE | wye
52 | LV_4037-5_1_2_load_120 | 63 | 0.0010242 | 0.0002567 | 0 | 0 |  | 1 | TRUE | wye
53 | LV_4037-5_1_2_load_107 | 64 | 0.0026253 | 0.00065797 | 0 | 0 |  | 1 | TRUE | wye
54 | LV_4037-5_1_2_load_130 | 65 | 0.0020312 | 0.00050906 | 0 | 0 |  | 1 | TRUE | wye
55 | LV_4037-5_1_2_load_131 | 66 | 0.0012542 | 0.00031433 | 0 | 0 |  | 1 | TRUE | wye
56 | LV_4037-5_1_2_load_118 | 67 | 0.001114 | 0.00027919 | 0 | 0 |  | 1 | TRUE | wye
57 | LV_4037-5_1_2_load_109 | 68 | 0.0021417 | 0.00053677 | 0 | 0 |  | 1 | TRUE | wye
58 | LV_4037-5_1_2_load_110 | 69 | 0.0010568 | 0.00026486 | 0 | 0 |  | 1 | TRUE | wye
59 | LV_4037-5_1_2_load_111 | 70 | 0.0010737 | 0.00026909 | 0 | 0 |  | 1 | TRUE | wye
60 | LV_4037-5_1_2_load_112 | 71 | 0.002143 | 0.0005371 | 0 | 0 |  | 1 | TRUE | wye
61 | LV_4037-5_1_2_load_113 | 72 | 0.0022839 | 0.00057239 | 0 | 0 |  | 1 | TRUE | wye
62 | LV_4037-5_1_2_load_117 | 73 | 0.0011387 | 0.00028539 | 0 | 0 |  | 1 | TRUE | wye
63 | LV_4037-5_1_2_load_128 | 74 | 0.0011409 | 0.00028595 | 0 | 0 |  | 1 | TRUE | wye
64 | LV_4037-5_1_2_load_129 | 75 | 0.0010392 | 0.00026044 | 0 | 0 |  | 1 | TRUE | wye

## ext_grid
| name | bus | vm_pu | va_degree | slack_weight | in_service
0 |  | 42 | 1 | 0 | 1 | TRUE

## line
| name | std_type | from_bus | to_bus | length_km | r_ohm_per_km | x_ohm_per_km | c_nf_per_km | g_us_per_km | max_i_ka | df | parallel | type | in_service
0 | LV_4037-5_1_2_line_0 |  | 0 | 1 | 0.0015805 | 0.125 | 0.08 | 261 | 0 | 0.364 | 1 | 1 | cs | TRUE
1 | LV_4037-5_1_2_line_1 |  | 1 | 2 | 0.00055709 | 0.125 | 0.08 | 261 | 0 | 0.364 | 1 | 1 | cs | TRUE
2 | LV_4037-5_1_2_line_2 |  | 2 | 3 | 0.063078 | 0.125 | 0.08 | 261 | 0 | 0.364 | 1 | 1 | cs | TRUE
3 | LV_4037-5_1_2_line_3 |  | 3 | 4 | 0.014443 | 0.125 | 0.08 | 261 | 0 | 0.364 | 1 | 1 | cs | TRUE
4 | LV_4037-5_1_2_line_4 |  | 4 | 5 | 0.0065232 | 0.125 | 0.08 | 261 | 0 | 0.364 | 1 | 1 | cs | TRUE
5 | LV_4037-5_1_2_line_5 |  | 5 | 6 | 0.014887 | 0.125 | 0.08 | 261 | 0 | 0.364 | 1 | 1 | cs | TRUE
6 | LV_4037-5_1_2_line_6 |  | 6 | 7 | 0.009865 | 0.125 | 0.08 | 261 | 0 | 0.364 | 1 | 1 | cs | TRUE
7 | LV_4037-5_1_2_line_7 |  | 7 | 8 | 0.020647 | 0.125 | 0.08 | 261 | 0 | 0.364 | 1 | 1 | cs | TRUE
8 | LV_4037-5_1_2_line_8 |  | 8 | 9 | 0.019656 | 0.125 | 0.08 | 261 | 0 | 0.364 | 1 | 1 | cs | TRUE
9 | LV_4037-5_1_2_line_9 |  | 8 | 10 | 0.033066 | 0.125 | 0.08 | 261 | 0 | 0.364 | 1 | 1 | cs | TRUE
10 | LV_4037-5_1_2_line_10 |  | 9 | 16 | 0.025519 | 0.125 | 0.08 | 261 | 0 | 0.364 | 1 | 1 | cs | TRUE
11 | LV_4037-5_1_2_line_11 |  | 10 | 11 | 0.013019 | 0.125 | 0.08 | 261 | 0 | 0.364 | 1 | 1 | cs | TRUE
12 | LV_4037-5_1_2_line_12 |  | 11 | 12 | 0.0057527 | 0.125 | 0.08 | 261 | 0 | 0.364 | 1 | 1 | cs | TRUE
13 | LV_4037-5_1_2_line_13 |  | 12 | 13 | 0.0034642 | 0.125 | 0.08 | 261 | 0 | 0.364 | 1 | 1 | cs | TRUE
14 | LV_4037-5_1_2_line_14 |  | 13 | 14 | 0.013985 | 0.125 | 0.08 | 261 | 0 | 0.364 | 1 | 1 | cs | TRUE
15 | LV_4037-5_1_2_line_15 |  | 14 | 15 | 0.016663 | 0.125 | 0.08 | 261 | 0 | 0.364 | 1 | 1 | cs | TRUE
16 | LV_4037-5_1_2_line_16 |  | 15 | 17 | 0.021762 | 0.125 | 0.08 | 261 | 0 | 0.364 | 1 | 1 | cs | TRUE
17 | LV_4037-5_1_2_line_17 |  | 16 | 18 | 0.0034879 | 0.125 | 0.08 | 261 | 0 | 0.364 | 1 | 1 | cs | TRUE
18 | LV_4037-5_1_2_line_18 |  | 18 | 34 | 0.00972 | 0.125 | 0.08 | 261 | 0 | 0.364 | 1 | 1 | cs | TRUE
19 | LV_4037-5_1_2_line_19 |  | 19 | 20 | 0.024219 | 0.125 | 0.08 | 261 | 0 | 0.364 | 1 | 1 | cs | TRUE
20 | LV_4037-5_1_2_line_20 |  | 19 | 21 | 0.0013428 | 0.125 | 0.08 | 261 | 0 | 0.364 | 1 | 1 | cs | TRUE
21 | LV_4037-5_1_2_line_21 |  | 20 | 22 | 0.019959 | 0.125 | 0.08 | 261 | 0 | 0.364 | 1 | 1 | cs | TRUE
22 | LV_4037-5_1_2_line_22 |  | 22 | 23 | 0.01343 | 0.125 | 0.08 | 261 | 0 | 0.364 | 1 | 1 | cs | TRUE
23 | LV_4037-5_1_2_line_23 |  | 22 | 24 | 0.0033698 | 0.125 | 0.08 | 261 | 0 | 0.364 | 1 | 1 | cs | TRUE
24 | LV_4037-5_1_2_line_24 |  | 23 | 25 | 0.012916 | 0.125 | 0.08 | 261 | 0 | 0.364 | 1 | 1 | cs | TRUE
25 | LV_4037-5_1_2_line_25 |  | 24 | 26 | 0.030785 | 0.125 | 0.08 | 261 | 0 | 0.364 | 1 | 1 | cs | TRUE
26 | LV_4037-5_1_2_line_26 |  | 25 | 33 | 0.0042969 | 0.125 | 0.08 | 261 | 0 | 0.364 | 1 | 1 | cs | TRUE
27 | LV_4037-5_1_2_line_27 |  | 26 | 30 | 0.020765 | 0.125 | 0.08 | 261 | 0 | 0.364 | 1 | 1 | cs | TRUE
28 | LV_4037-5_1_2_line_28 |  | 27 | 28 | 0.022571 | 0.125 | 0.08 | 261 | 0 | 0.364 | 1 | 1 | cs | TRUE
29 | LV_4037-5_1_2_line_29 |  | 27 | 29 | 0.00018525 | 0.125 | 0.08 | 261 | 0 | 0.364 | 1 | 1 | cs | TRUE
30 | LV_4037-5_1_2_line_30 |  | 28 | 30 | 0.018532 | 0.125 | 0.08 | 261 | 0 | 0.364 | 1 | 1 | cs | TRUE
31 | LV_4037-5_1_2_line_31 |  | 30 | 31 | 0.010307 | 0.125 | 0.08 | 261 | 0 | 0.364 | 1 | 1 | cs | TRUE
32 | LV_4037-5_1_2_line_32 |  | 31 | 32 | 0.030414 | 0.125 | 0.08 | 261 | 0 | 0.364 | 1 | 1 | cs | TRUE
33 | LV_4037-5_1_2_line_33 |  | 33 | 36 | 0.027097 | 0.125 | 0.08 | 261 | 0 | 0.364 | 1 | 1 | cs | TRUE
34 | LV_4037-5_1_2_line_34 |  | 34 | 35 | 0.051171 | 0.125 | 0.08 | 261 | 0 | 0.364 | 1 | 1 | cs | TRUE
35 | LV_4037-5_1_2_line_35 |  | 34 | 36 | 0.018492 | 0.125 | 0.08 | 261 | 0 | 0.364 | 1 | 1 | cs | TRUE
36 | LV_4037-5_1_2_line_36 |  | 35 | 37 | 0.066226 | 0.125 | 0.08 | 261 | 0 | 0.364 | 1 | 1 | cs | TRUE
37 | LV_4037-5_1_2_line_37 |  | 37 | 39 | 0.021427 | 0.125 | 0.08 | 261 | 0 | 0.364 | 1 | 1 | cs | TRUE
38 | LV_4037-5_1_2_line_38 |  | 38 | 39 | 0.052649 | 0.125 | 0.08 | 261 | 0 | 0.364 | 1 | 2 | cs | TRUE
39 | LV_4037-5_1_2_line_39 |  | 38 | 40 | 0.039057 | 0.125 | 0.08 | 261 | 0 | 0.364 | 1 | 2 | cs | TRUE
40 | LV_4037-5_1_2_line_40 |  | 38 | 41 | 0.039717 | 0.125 | 0.08 | 261 | 0 | 0.364 | 1 | 1 | cs | TRUE
41 | LV_4037-5_1_2_line_41 |  | 40 | 58 | 0.00072873 | 0.125 | 0.08 | 261 | 0 | 0.364 | 1 | 2 | cs | TRUE
42 | LV_4037-5_1_2_line_42 |  | 42 | 43 | 0.034523 | 0.125 | 0.08 | 261 | 0 | 0.364 | 1 | 2 | cs | TRUE
43 | LV_4037-5_1_2_line_43 |  | 43 | 58 | 0.031858 | 0.125 | 0.08 | 261 | 0 | 0.364 | 1 | 2 | cs | TRUE
44 | LV_4037-5_1_2_line_44 |  | 43 | 57 | 0.0038096 | 0.125 | 0.08 | 261 | 0 | 0.364 | 1 | 1 | cs | TRUE
45 | LV_4037-5_1_2_line_45 |  | 44 | 45 | 0.035912 | 0.125 | 0.08 | 261 | 0 | 0.364 | 1 | 1 | cs | TRUE
46 | LV_4037-5_1_2_line_46 |  | 45 | 57 | 0.040105 | 0.125 | 0.08 | 261 | 0 | 0.364 | 1 | 1 | cs | TRUE
47 | LV_4037-5_1_2_line_47 |  | 45 | 51 | 0.044356 | 0.125 | 0.08 | 261 | 0 | 0.364 | 1 | 1 | cs | TRUE
48 | LV_4037-5_1_2_line_48 |  | 45 | 56 | 0.026728 | 0.125 | 0.08 | 261 | 0 | 0.364 | 1 | 1 | cs | TRUE
49 | LV_4037-5_1_2_line_49 |  | 46 | 47 | 0.060981 | 0.125 | 0.08 | 261 | 0 | 0.364 | 1 | 1 | cs | TRUE
50 | LV_4037-5_1_2_line_50 |  | 46 | 48 | 0.043715 | 0.125 | 0.08 | 261 | 0 | 0.364 | 1 | 1 | cs | TRUE
51 | LV_4037-5_1_2_line_51 |  | 47 | 49 | 0.022525 | 0.125 | 0.08 | 261 | 0 | 0.364 | 1 | 1 | cs | TRUE
52 | LV_4037-5_1_2_line_52 |  | 47 | 50 | 0.041491 | 0.125 | 0.08 | 261 | 0 | 0.364 | 1 | 1 | cs | TRUE
53 | LV_4037-5_1_2_line_53 |  | 48 | 51 | 0.0030578 | 0.125 | 0.08 | 261 | 0 | 0.364 | 1 | 1 | cs | TRUE
54 | LV_4037-5_1_2_line_54 |  | 49 | 52 | 0.0010572 | 0.125 | 0.08 | 261 | 0 | 0.364 | 1 | 1 | cs | TRUE
55 | LV_4037-5_1_2_line_55 |  | 50 | 53 | 0.010516 | 0.125 | 0.08 | 261 | 0 | 0.364 | 1 | 1 | cs | TRUE
56 | LV_4037-5_1_2_line_56 |  | 51 | 54 | 0.027008 | 0.125 | 0.08 | 261 | 0 | 0.364 | 1 | 1 | cs | TRUE
57 | LV_4037-5_1_2_line_57 |  | 52 | 67 | 0.0029379 | 0.125 | 0.08 | 261 | 0 | 0.364 | 1 | 1 | cs | TRUE
58 | LV_4037-5_1_2_line_58 |  | 53 | 64 | 0.055659 | 0.125 | 0.08 | 261 | 0 | 0.364 | 1 | 1 | cs | TRUE
59 | LV_4037-5_1_2_line_59 |  | 54 | 74 | 0.003461 | 0.125 | 0.08 | 261 | 0 | 0.364 | 1 | 1 | cs | TRUE
60 | LV_4037-5_1_2_line_60 |  | 55 | 56 | 4.924e-05 | 0.125 | 0.08 | 261 | 0 | 0.364 | 1 | 1 | cs | TRUE
61 | LV_4037-5_1_2_line_61 |  | 59 | 60 | 0.013215 | 0.125 | 0.08 | 261 | 0 | 0.364 | 1 | 1 | cs | TRUE
62 | LV_4037-5_1_2_line_62 |  | 60 | 61 | 0.025874 | 0.125 | 0.08 | 261 | 0 | 0.364 | 1 | 1 | cs | TRUE
63 | LV_4037-5_1_2_line_63 |  | 61 | 62 | 0.00222 | 0.125 | 0.08 | 261 | 0 | 0.364 | 1 | 1 | cs | TRUE
64 | LV_4037-5_1_2_line_64 |  | 62 | 63 | 0.0024825 | 0.125 | 0.08 | 261 | 0 | 0.364 | 1 | 1 | cs | TRUE
65 | LV_4037-5_1_2_line_65 |  | 63 | 71 | 0.0093386 | 0.125 | 0.08 | 261 | 0 | 0.364 | 1 | 1 | cs | TRUE
66 | LV_4037-5_1_2_line_66 |  | 64 | 65 | 0.023118 | 0.125 | 0.08 | 261 | 0 | 0.364 | 1 | 1 | cs | TRUE
67 | LV_4037-5_1_2_line_67 |  | 65 | 66 | 0.018229 | 0.125 | 0.08 | 261 | 0 | 0.364 | 1 | 1 | cs | TRUE
68 | LV_4037-5_1_2_line_68 |  | 67 | 73 | 0.0025423 | 0.125 | 0.08 | 261 | 0 | 0.364 | 1 | 1 | cs | TRUE
69 | LV_4037-5_1_2_line_69 |  | 68 | 69 | 0.0014442 | 0.125 | 0.08 | 261 | 0 | 0.364 | 1 | 1 | cs | TRUE
70 | LV_4037-5_1_2_line_70 |  | 68 | 70 | 0.0012509 | 0.125 | 0.08 | 261 | 0 | 0.364 | 1 | 1 | cs | TRUE
71 | LV_4037-5_1_2_line_71 |  | 69 | 71 | 0.015605 | 0.125 | 0.08 | 261 | 0 | 0.364 | 1 | 1 | cs | TRUE
72 | LV_4037-5_1_2_line_72 |  | 70 | 72 | 0.0070242 | 0.125 | 0.08 | 261 | 0 | 0.364 | 1 | 1 | cs | TRUE
73 | LV_4037-5_1_2_line_73 |  | 72 | 73 | 0.017851 | 0.125 | 0.08 | 261 | 0 | 0.364 | 1 | 1 | cs | TRUE
74 | LV_4037-5_1_2_line_74 |  | 74 | 75 | 0.02799 | 0.125 | 0.08 | 261 | 0 | 0.364 | 1 | 1 | cs | TRUE

## trafo
| name | std_type | hv_bus | lv_bus | sn_mva | vn_hv_kv | vn_lv_kv | vk_percent | vkr_percent | pfe_kw | i0_percent | shift_degree | tap_side | tap_neutral | tap_min | tap_max | tap_step_percent | tap_step_degree | tap_pos | tap_phase_shifter | parallel | df | in_service
0 | LV_4037-5_1_2_trafo_68 | 0.63 MVA 20/0.4 kV | 76 | 42 | 0.63 | 20 | 0.4 | 6 | 1.206 | 1.65 | 0.2619 | 150 | hv | 0 | -2 | 2 | 2.5 | 0 | 0 | FALSE | 1 | 1 | TRUE

## line_geodata
| x0 | y0 | x1 | y1 | x2 | y2 | x3 | y3 | x4 | y4 | x5 | y5
0 | 2665918.5364 | 1252813.7106 | 2665919.5331 | 1252812.4839
1 | 2665918.5364 | 1252813.7106 | 2665918.1851 | 1252814.1429
2 | 2665890.7177 | 1252870.7112 | 2665898.8341 | 1252850.6538 | 2665908.6789 | 1252829.2146 | 2665916.0543 | 1252816.7655 | 2665918.1851 | 1252814.1429
3 | 2665890.7177 | 1252870.7112 | 2665877.9505 | 1252863.9583
4 | 2665872.1843 | 1252860.9084 | 2665877.9505 | 1252863.9583
5 | 2665872.1843 | 1252860.9084 | 2665859.0249 | 1252853.948
6 | 2665850.3046 | 1252849.3356 | 2665859.0249 | 1252853.948
7 | 2665832.4382 | 1252838.8964 | 2665850.3046 | 1252849.3356
8 | 2665832.4382 | 1252838.8964 | 2665815.6753 | 1252828.6318
9 | 2665832.4382 | 1252838.8964 | 2665857.9382 | 1252817.8459
10 | 2665793.9121 | 1252815.3054 | 2665815.6753 | 1252828.6318
11 | 2665867.6091 | 1252809.1739 | 2665865.2787 | 1252811.7863 | 2665857.9382 | 1252817.8459
12 | 2665867.6091 | 1252809.1739 | 2665871.4387 | 1252804.8811
13 | 2665873.7448 | 1252802.296 | 2665871.4387 | 1252804.8811
14 | 2665873.7448 | 1252802.296 | 2665879.2549 | 1252796.1193 | 2665882.7846 | 1252791.6343
15 | 2665882.7846 | 1252791.6343 | 2665893.0899 | 1252778.5398
16 | 2665907.7874 | 1252762.5529 | 2665903.3478 | 1252766.466 | 2665894.158 | 1252777.1826 | 2665893.0899 | 1252778.5398
17 | 2665790.9375 | 1252813.484 | 2665793.9121 | 1252815.3054
18 | 2665782.6022 | 1252808.4434 | 2665790.9375 | 1252813.484
19 | 2665834.5569 | 1252773.1124 | 2665820.4664 | 1252753.4147
20 | 2665835.3382 | 1252774.2045 | 2665834.5569 | 1252773.1124
21 | 2665807.933 | 1252737.9743 | 2665812.8006 | 1252742.6984 | 2665820.4664 | 1252753.4147
22 | 2665807.933 | 1252737.9743 | 2665800.2727 | 1252746.1951 | 2665799.4284 | 1252748.2193
23 | 2665807.933 | 1252737.9743 | 2665810.6924 | 1252736.0401
24 | 2665794.4564 | 1252760.1398 | 2665799.4284 | 1252748.2193
25 | 2665810.6924 | 1252736.0401 | 2665835.9012 | 1252718.3699
26 | 2665794.4564 | 1252760.1398 | 2665792.8022 | 1252764.1055
27 | 2665852.9046 | 1252706.4513 | 2665835.9012 | 1252718.3699
28 | 2665878.1916 | 1252738.8553 | 2665864.3058 | 1252721.0614
29 | 2665878.3056 | 1252739.0013 | 2665878.1916 | 1252738.8553
30 | 2665852.9046 | 1252706.4513 | 2665864.3058 | 1252721.0614
31 | 2665852.9046 | 1252706.4513 | 2665861.1943 | 1252700.3259
32 | 2665861.1943 | 1252700.3259 | 2665877.5877 | 1252688.2126 | 2665885.7061 | 1252682.321
33 | 2665785.6854 | 1252790.2107 | 2665786.1308 | 1252787.6566 | 2665791.5431 | 1252767.1243 | 2665792.8022 | 1252764.1055
34 | 2665782.6022 | 1252808.4434 | 2665737.7068 | 1252783.8904
35 | 2665782.6022 | 1252808.4434 | 2665783.9305 | 1252800.2745 | 2665785.6854 | 1252790.2107
36 | 2665737.7068 | 1252783.8904 | 2665727.8775 | 1252778.5148 | 2665720.6462 | 1252775.299 | 2665721.7203 | 1252763.5025 | 2665740.3232 | 1252736.1893 | 2665738.9714 | 1252734.4322
37 | 2665725.9065 | 1252717.4494 | 2665738.9714 | 1252734.4322
38 | 2665725.9065 | 1252717.4494 | 2665761.3871 | 1252691.1241 | 2665768.4438 | 1252686.4416
39 | 2665768.4438 | 1252686.4416 | 2665762.7644 | 1252647.8
40 | 2665768.4438 | 1252686.4416 | 2665731.1742 | 1252672.7143
41 | 2665762.7644 | 1252647.8 | 2665763.3706 | 1252647.3957
42 | 2665805.6597 | 1252661.7465 | 2665790.4729 | 1252630.7428
43 | 2665763.3706 | 1252647.3957 | 2665766.081 | 1252645.5881 | 2665772.9489 | 1252640.772 | 2665780.2121 | 1252637.05 | 2665785.7082 | 1252633.4417 | 2665790.4729 | 1252630.7428
44 | 2665793.7855 | 1252628.8614 | 2665793.6594 | 1252628.9379 | 2665790.4729 | 1252630.7428
45 | 2665841.8343 | 1252637.7424 | 2665825.8016 | 1252605.6074
46 | 2665825.8016 | 1252605.6074 | 2665823.7314 | 1252608.6017 | 2665818.6276 | 1252614.2491 | 2665808.8293 | 1252619.2772 | 2665798.7193 | 1252625.8697 | 2665793.7855 | 1252628.8614
47 | 2665825.8016 | 1252605.6074 | 2665803.6002 | 1252567.2072
48 | 2665847.0523 | 1252591.0025 | 2665841.9102 | 1252591.6805 | 2665836.2813 | 1252595.0092 | 2665831.3314 | 1252599.0349 | 2665828.0265 | 1252602.3895 | 2665825.8016 | 1252605.6074
49 | 2665788.8484 | 1252513.8023 | 2665824.7149 | 1252532.336 | 2665843.0429 | 1252542.0687
50 | 2665843.0429 | 1252542.0687 | 2665806.1789 | 1252565.5637
51 | 2665788.8484 | 1252513.8023 | 2665784.1569 | 1252520.3771 | 2665773.0009 | 1252529.5585
52 | 2665788.8484 | 1252513.8023 | 2665759.5392 | 1252498.6996 | 2665752.2148 | 1252494.3482
53 | 2665803.6002 | 1252567.2072 | 2665806.1789 | 1252565.5637
54 | 2665773.0009 | 1252529.5585 | 2665772.1846 | 1252530.2303
55 | 2665744.2151 | 1252487.5549 | 2665751.09 | 1252493.68 | 2665752.2148 | 1252494.3482
56 | 2665803.6002 | 1252567.2072 | 2665796.506 | 1252571.7287 | 2665780.8632 | 1252581.7839
57 | 2665772.1846 | 1252530.2303 | 2665769.9162 | 1252532.0972
58 | 2665744.2151 | 1252487.5549 | 2665754.3007 | 1252479.0941 | 2665764.1513 | 1252468.696 | 2665778.3787 | 1252454.2436 | 2665782.8665 | 1252447.753
59 | 2665777.9519 | 1252583.6553 | 2665780.8632 | 1252581.7839
60 | 2665847.0523 | 1252591.0025 | 2665847.1011 | 1252590.9961
61 | 2665694.8475 | 1252580.8425 | 2665702.9701 | 1252587.1353 | 2665705.8669 | 1252586.6356
62 | 2665705.8669 | 1252586.6356 | 2665709.1474 | 1252586.0697 | 2665723.0936 | 1252568.3561
63 | 2665723.0936 | 1252568.3561 | 2665723.0936 | 1252568.3561 | 2665725.2052 | 1252568.4796 | 2665725.2866 | 1252568.4137
64 | 2665727.2142 | 1252566.8494 | 2665725.2866 | 1252568.4137
65 | 2665734.4657 | 1252560.965 | 2665727.2142 | 1252566.8494
66 | 2665796.3504 | 1252428.9797 | 2665789.9985 | 1252437.4383 | 2665782.8665 | 1252447.753
67 | 2665796.3504 | 1252428.9797 | 2665807.2965 | 1252414.4032
68 | 2665769.9162 | 1252532.0972 | 2665767.9532 | 1252533.7128
69 | 2665747.7041 | 1252550.2223 | 2665746.5827 | 1252551.1323
70 | 2665747.7041 | 1252550.2223 | 2665748.6754 | 1252549.4341
71 | 2665734.4657 | 1252560.965 | 2665746.5827 | 1252551.1323
72 | 2665754.1298 | 1252545.008 | 2665748.6754 | 1252549.4341
73 | 2665754.1298 | 1252545.008 | 2665761.2018 | 1252539.2692 | 2665767.9532 | 1252533.7128
74 | 2665754.4069 | 1252598.7901 | 2665777.9519 | 1252583.6553

## bus_geodata
| x | y | coords
0 | 2665919.5331 | 1252812.4839
1 | 2665918.5364 | 1252813.7106
2 | 2665918.1851 | 1252814.1429
3 | 2665890.7177 | 1252870.7112
4 | 2665877.9505 | 1252863.9583
5 | 2665872.1843 | 1252860.9084
6 | 2665859.0249 | 1252853.948
7 | 2665850.3046 | 1252849.3356
8 | 2665832.4382 | 1252838.8964
9 | 2665815.6753 | 1252828.6318
10 | 2665857.9382 | 1252817.8459
11 | 2665867.6091 | 1252809.1739
12 | 2665871.4387 | 1252804.8811
13 | 2665873.7448 | 1252802.296
14 | 2665882.7846 | 1252791.6343
15 | 2665893.0899 | 1252778.5398
16 | 2665793.9121 | 1252815.3054
17 | 2665907.7874 | 1252762.5529
18 | 2665790.9375 | 1252813.484
19 | 2665834.5569 | 1252773.1124
20 | 2665820.4664 | 1252753.4147
21 | 2665835.3382 | 1252774.2045
22 | 2665807.933 | 1252737.9743
23 | 2665799.4284 | 1252748.2193
24 | 2665810.6924 | 1252736.0401
25 | 2665794.4564 | 1252760.1398
26 | 2665835.9012 | 1252718.3699
27 | 2665878.1916 | 1252738.8553
28 | 2665864.3058 | 1252721.0614
29 | 2665878.3056 | 1252739.0013
30 | 2665852.9046 | 1252706.4513
31 | 2665861.1943 | 1252700.3259
32 | 2665885.7061 | 1252682.321
33 | 2665792.8022 | 1252764.1055
34 | 2665782.6022 | 1252808.4434
35 | 2665737.7068 | 1252783.8904
36 | 2665785.6854 | 1252790.2107
37 | 2665738.9714 | 1252734.4322
38 | 2665768.4438 | 1252686.4416
39 | 2665725.9065 | 1252717.4494
40 | 2665762.7644 | 1252647.8
41 | 2665731.1742 | 1252672.7143
42 | 2665805.6597 | 1252661.7465
43 | 2665790.4729 | 1252630.7428
44 | 2665841.8343 | 1252637.7424
45 | 2665825.8016 | 1252605.6074
46 | 2665843.0429 | 1252542.0687
47 | 2665788.8484 | 1252513.8023
48 | 2665806.1789 | 1252565.5637
49 | 2665773.0009 | 1252529.5585
50 | 2665752.2148 | 1252494.3482
51 | 2665803.6002 | 1252567.2072
52 | 2665772.1846 | 1252530.2303
53 | 2665744.2151 | 1252487.5549
54 | 2665780.8632 | 1252581.7839
55 | 2665847.1011 | 1252590.9961
56 | 2665847.0523 | 1252591.0025
57 | 2665793.7855 | 1252628.8614
58 | 2665763.3706 | 1252647.3957
59 | 2665694.8475 | 1252580.8425
60 | 2665705.8669 | 1252586.6356
61 | 2665723.0936 | 1252568.3561
62 | 2665725.2866 | 1252568.4137
63 | 2665727.2142 | 1252566.8494
64 | 2665782.8665 | 1252447.753
65 | 2665796.3504 | 1252428.9797
66 | 2665807.2965 | 1252414.4032
67 | 2665769.9162 | 1252532.0972
68 | 2665747.7041 | 1252550.2223
69 | 2665746.5827 | 1252551.1323
70 | 2665748.6754 | 1252549.4341
71 | 2665734.4657 | 1252560.965
72 | 2665754.1298 | 1252545.008
73 | 2665767.9532 | 1252533.7128
74 | 2665777.9519 | 1252583.6553
75 | 2665754.4069 | 1252598.7901
76 | 2665725.9065 | 1252717.4494

## line_std_types
| c_nf_per_km | r_ohm_per_km | x_ohm_per_km | max_i_ka | type | q_mm2 | alpha | voltage_rating
NAYY 4x50 SE | 210 | 0.642 | 0.083 | 0.142 | cs | 50 | 0.00403 | LV
NAYY 4x120 SE | 264 | 0.225 | 0.08 | 0.242 | cs | 120 | 0.00403 | LV
NAYY 4x150 SE | 261 | 0.208 | 0.08 | 0.27 | cs | 150 | 0.00403 | LV
NA2XS2Y 1x95 RM/25 12/20 kV | 216 | 0.313 | 0.132 | 0.252 | cs | 95 | 0.00403 | MV
NA2XS2Y 1x185 RM/25 12/20 kV | 273 | 0.161 | 0.117 | 0.362 | cs | 185 | 0.00403 | MV
NA2XS2Y 1x240 RM/25 12/20 kV | 304 | 0.122 | 0.112 | 0.421 | cs | 240 | 0.00403 | MV
NA2XS2Y 1x95 RM/25 6/10 kV | 315 | 0.313 | 0.123 | 0.249 | cs | 95 | 0.00403 | MV
NA2XS2Y 1x185 RM/25 6/10 kV | 406 | 0.161 | 0.11 | 0.358 | cs | 185 | 0.00403 | MV
NA2XS2Y 1x240 RM/25 6/10 kV | 456 | 0.122 | 0.105 | 0.416 | cs | 240 | 0.00403 | MV
NA2XS2Y 1x150 RM/25 12/20 kV | 250 | 0.206 | 0.116 | 0.319 | cs | 150 | 0.00403 | MV
NA2XS2Y 1x120 RM/25 12/20 kV | 230 | 0.253 | 0.119 | 0.283 | cs | 120 | 0.00403 | MV
NA2XS2Y 1x70 RM/25 12/20 kV | 190 | 0.443 | 0.132 | 0.22 | cs | 70 | 0.00403 | MV
NA2XS2Y 1x150 RM/25 6/10 kV | 360 | 0.206 | 0.11 | 0.315 | cs | 150 | 0.00403 | MV
NA2XS2Y 1x120 RM/25 6/10 kV | 340 | 0.253 | 0.113 | 0.28 | cs | 120 | 0.00403 | MV
NA2XS2Y 1x70 RM/25 6/10 kV | 280 | 0.443 | 0.123 | 0.217 | cs | 70 | 0.00403 | MV
N2XS(FL)2Y 1x120 RM/35 64/110 kV | 112 | 0.153 | 0.166 | 0.366 | cs | 120 | 0.00393 | HV
N2XS(FL)2Y 1x185 RM/35 64/110 kV | 125 | 0.099 | 0.156 | 0.457 | cs | 185 | 0.00393 | HV
N2XS(FL)2Y 1x240 RM/35 64/110 kV | 135 | 0.075 | 0.149 | 0.526 | cs | 240 | 0.00393 | HV
N2XS(FL)2Y 1x300 RM/35 64/110 kV | 144 | 0.06 | 0.144 | 0.588 | cs | 300 | 0.00393 | HV
15-AL1/3-ST1A 0.4 | 11 | 1.8769 | 0.35 | 0.105 | ol | 16 | 0.00403 | LV
24-AL1/4-ST1A 0.4 | 11.25 | 1.2012 | 0.335 | 0.14 | ol | 24 | 0.00403 | LV
48-AL1/8-ST1A 0.4 | 12.2 | 0.5939 | 0.3 | 0.21 | ol | 48 | 0.00403 | LV
94-AL1/15-ST1A 0.4 | 13.2 | 0.306 | 0.29 | 0.35 | ol | 94 | 0.00403 | LV
34-AL1/6-ST1A 10.0 | 9.7 | 0.8342 | 0.36 | 0.17 | ol | 34 | 0.00403 | MV
48-AL1/8-ST1A 10.0 | 10.1 | 0.5939 | 0.35 | 0.21 | ol | 48 | 0.00403 | MV
70-AL1/11-ST1A 10.0 | 10.4 | 0.4132 | 0.339 | 0.29 | ol | 70 | 0.00403 | MV
94-AL1/15-ST1A 10.0 | 10.75 | 0.306 | 0.33 | 0.35 | ol | 94 | 0.00403 | MV
122-AL1/20-ST1A 10.0 | 11.1 | 0.2376 | 0.323 | 0.41 | ol | 122 | 0.00403 | MV
149-AL1/24-ST1A 10.0 | 11.25 | 0.194 | 0.315 | 0.47 | ol | 149 | 0.00403 | MV
34-AL1/6-ST1A 20.0 | 9.15 | 0.8342 | 0.382 | 0.17 | ol | 34 | 0.00403 | MV
48-AL1/8-ST1A 20.0 | 9.5 | 0.5939 | 0.372 | 0.21 | ol | 48 | 0.00403 | MV
70-AL1/11-ST1A 20.0 | 9.7 | 0.4132 | 0.36 | 0.29 | ol | 70 | 0.00403 | MV
94-AL1/15-ST1A 20.0 | 10 | 0.306 | 0.35 | 0.35 | ol | 94 | 0.00403 | MV
122-AL1/20-ST1A 20.0 | 10.3 | 0.2376 | 0.344 | 0.41 | ol | 122 | 0.00403 | MV
149-AL1/24-ST1A 20.0 | 10.5 | 0.194 | 0.337 | 0.47 | ol | 149 | 0.00403 | MV
184-AL1/30-ST1A 20.0 | 10.75 | 0.1571 | 0.33 | 0.535 | ol | 184 | 0.00403 | MV
243-AL1/39-ST1A 20.0 | 11 | 0.1188 | 0.32 | 0.645 | ol | 243 | 0.00403 | MV
48-AL1/8-ST1A 110.0 | 8 | 0.5939 | 0.46 | 0.21 | ol | 48 | 0.00403 | HV
70-AL1/11-ST1A 110.0 | 8.4 | 0.4132 | 0.45 | 0.29 | ol | 70 | 0.00403 | HV
94-AL1/15-ST1A 110.0 | 8.65 | 0.306 | 0.44 | 0.35 | ol | 94 | 0.00403 | HV
122-AL1/20-ST1A 110.0 | 8.5 | 0.2376 | 0.43 | 0.41 | ol | 122 | 0.00403 | HV
149-AL1/24-ST1A 110.0 | 8.75 | 0.194 | 0.41 | 0.47 | ol | 149 | 0.00403 | HV
184-AL1/30-ST1A 110.0 | 8.8 | 0.1571 | 0.4 | 0.535 | ol | 184 | 0.00403 | HV
243-AL1/39-ST1A 110.0 | 9 | 0.1188 | 0.39 | 0.645 | ol | 243 | 0.00403 | HV
305-AL1/39-ST1A 110.0 | 9.2 | 0.0949 | 0.38 | 0.74 | ol | 305 | 0.00403 | HV
490-AL1/64-ST1A 110.0 | 9.75 | 0.059 | 0.37 | 0.96 | ol | 490 | 0.00403 | HV
679-AL1/86-ST1A 110.0 | 9.95 | 0.042 | 0.36 | 1.15 | ol | 679 | 0.00403 | HV
490-AL1/64-ST1A 220.0 | 10 | 0.059 | 0.285 | 0.96 | ol | 490 | 0.00403 | HV
679-AL1/86-ST1A 220.0 | 11.7 | 0.042 | 0.275 | 1.15 | ol | 679 | 0.00403 | HV
490-AL1/64-ST1A 380.0 | 11 | 0.059 | 0.253 | 0.96 | ol | 490 | 0.00403 | HV
679-AL1/86-ST1A 380.0 | 14.6 | 0.042 | 0.25 | 1.15 | ol | 679 | 0.00403 | HV

## trafo_std_types
| i0_percent | pfe_kw | vkr_percent | sn_mva | vn_lv_kv | vn_hv_kv | vk_percent | shift_degree | vector_group | tap_side | tap_neutral | tap_min | tap_max | tap_step_degree | tap_step_percent | tap_phase_shifter
160 MVA 380/110 kV | 0.06 | 60 | 0.25 | 160 | 110 | 380 | 12.2 | 0 | Yy0 | hv | 0 | -9 | 9 | 0 | 1.5 | FALSE
100 MVA 220/110 kV | 0.06 | 55 | 0.26 | 100 | 110 | 220 | 12 | 0 | Yy0 | hv | 0 | -9 | 9 | 0 | 1.5 | FALSE
63 MVA 110/20 kV | 0.04 | 22 | 0.32 | 63 | 20 | 110 | 18 | 150 | YNd5 | hv | 0 | -9 | 9 | 0 | 1.5 | FALSE
40 MVA 110/20 kV | 0.05 | 18 | 0.34 | 40 | 20 | 110 | 16.2 | 150 | YNd5 | hv | 0 | -9 | 9 | 0 | 1.5 | FALSE
25 MVA 110/20 kV | 0.07 | 14 | 0.41 | 25 | 20 | 110 | 12 | 150 | YNd5 | hv | 0 | -9 | 9 | 0 | 1.5 | FALSE
63 MVA 110/10 kV | 0.04 | 22 | 0.32 | 63 | 10 | 110 | 18 | 150 | YNd5 | hv | 0 | -9 | 9 | 0 | 1.5 | FALSE
40 MVA 110/10 kV | 0.05 | 18 | 0.34 | 40 | 10 | 110 | 16.2 | 150 | YNd5 | hv | 0 | -9 | 9 | 0 | 1.5 | FALSE
25 MVA 110/10 kV | 0.07 | 14 | 0.41 | 25 | 10 | 110 | 12 | 150 | YNd5 | hv | 0 | -9 | 9 | 0 | 1.5 | FALSE
0.25 MVA 20/0.4 kV | 0.32 | 0.8 | 1.44 | 0.25 | 0.4 | 20 | 6 | 150 | Yzn5 | hv | 0 | -2 | 2 | 0 | 2.5 | FALSE
0.4 MVA 20/0.4 kV | 0.3375 | 1.35 | 1.425 | 0.4 | 0.4 | 20 | 6 | 150 | Dyn5 | hv | 0 | -2 | 2 | 0 | 2.5 | FALSE
0.63 MVA 20/0.4 kV | 0.2619 | 1.65 | 1.206 | 0.63 | 0.4 | 20 | 6 | 150 | Dyn5 | hv | 0 | -2 | 2 | 0 | 2.5 | FALSE
0.25 MVA 10/0.4 kV | 0.24 | 0.6 | 1.2 | 0.25 | 0.4 | 10 | 4 | 150 | Dyn5 | hv | 0 | -2 | 2 | 0 | 2.5 | FALSE
0.4 MVA 10/0.4 kV | 0.2375 | 0.95 | 1.325 | 0.4 | 0.4 | 10 | 4 | 150 | Dyn5 | hv | 0 | -2 | 2 | 0 | 2.5 | FALSE
0.63 MVA 10/0.4 kV | 0.1873 | 1.18 | 1.0794 | 0.63 | 0.4 | 10 | 4 | 150 | Dyn5 | hv | 0 | -2 | 2 | 0 | 2.5 | FALSE

## trafo3w_std_types
| sn_hv_mva | sn_mv_mva | sn_lv_mva | vn_hv_kv | vn_mv_kv | vn_lv_kv | vk_hv_percent | vk_mv_percent | vk_lv_percent | vkr_hv_percent | vkr_mv_percent | vkr_lv_percent | pfe_kw | i0_percent | shift_mv_degree | shift_lv_degree | vector_group | tap_side | tap_neutral | tap_min | tap_max | tap_step_percent
63/25/38 MVA 110/20/10 kV | 63 | 25 | 38 | 110 | 20 | 10 | 10.4 | 10.4 | 10.4 | 0.28 | 0.32 | 0.35 | 35 | 0.89 | 0 | 0 | YN0yn0yn0 | hv | 0 | -10 | 10 | 1.2
63/25/38 MVA 110/10/10 kV | 63 | 25 | 38 | 110 | 10 | 10 | 10.4 | 10.4 | 10.4 | 0.28 | 0.32 | 0.35 | 35 | 0.89 | 0 | 0 | YN0yn0yn0 | hv | 0 | -10 | 10 | 1.2

## fuse_std_types
| fuse_type | i_rated_a | t_avg | t_min | t_total | x_avg | x_min | x_total
HV 100A | HV 100A | 100 | 0 | [10.0, 3.64, 0.854, 0.281, 0.1, 0.0531, 0.022, 0.01] | [10.0, 4.267, 1.21, 0.403, 0.1, 0.058, 0.022, 0.01] | 0 | [300.0, 350.0, 450.0, 550.0, 700.0, 850.0, 1200.0, 1752.0] | [600.0, 700.0, 900.0, 1150.0, 1665.0, 2000.0, 3000.0, 4313.0]
HV 10A | HV 10A | 10 | 0 | [10.0, 1675.0, 0.344, 0.156, 0.1, 0.0417, 0.0171, 0.01] | [10.0, 1.3, 0.3, 0.155, 0.1, 0.0555, 0.023, 0.01] | 0 | [30.0, 32.0, 35.0, 37.0, 39.0, 50.0, 70.0, 88.0] | [60.0, 70.0, 80.0, 87.0, 94.0, 110.0, 150.0, 216.0]
HV 125A | HV 125A | 125 | 0 | [10.0, 1.82, 0.344, 0.1, 0.0467, 0.0269, 0.01] | [10.0, 2.478, 0.426, 0.1, 0.0427, 0.0211, 0.01] | 0 | [375.0, 500.0, 700.0, 925.0, 1200.0, 1500.0, 2341.0] | [750.0, 1000.0, 1500.0, 2200.0, 3000.0, 4000.0, 5765.0]
HV 160A | HV 160A | 160 | 0 | [10.0, 4.15, 1.03, 0.198, 0.1, 0.051, 0.0172, 0.01] | [10.0, 2.3, 0.734, 0.274, 0.1, 0.046, 0.0177, 0.01] | 0 | [480.0, 550.0, 700.0, 1000.0, 1260.0, 1600.0, 2500.0, 3227.0] | [960.0, 1300.0, 1700.0, 2200.0, 2996.0, 4000.0, 6000.0, 7946.0]
HV 16A | HV 16A | 16 | 0 | [10.0, 0.352, 0.164, 0.1, 0.0649, 0.0342, 0.01] | [10.0, 2.34, 0.722, 0.181, 0.1, 0.055, 0.0296, 0.01] | 0 | [48.0, 60.0, 65.0, 71.0, 80.0, 100.0, 162.0] | [96.0, 110.0, 125.0, 150.0, 168.0, 200.0, 250.0, 398.0]
HV 200A | HV 200A | 200 | 0 | [10.0, 4.267, 1.21, 0.403, 0.1, 0.058, 0.022, 0.01] | [10.0, 3.73, 1.654, 0.328, 0.1, 0.0531, 0.019, 0.01] | 0 | [600.0, 700.0, 900.0, 1150.0, 1665.0, 2000.0, 3000.0, 4313.0] | [1200.0, 1500.0, 1800.0, 2700.0, 3960.0, 5000.0, 7500.0, 10620.0]
HV 20A | HV 20A | 20 | 0 | [10.0, 1.3, 0.3, 0.155, 0.1, 0.0555, 0.023, 0.01] | [10.0, 1.3, 0.161, 0.1, 0.0611, 0.0399, 0.0141, 0.01] | 0 | [60.0, 70.0, 80.0, 87.0, 94.0, 110.0, 150.0, 216.0] | [120.0, 150.0, 200.0, 223.0, 260.0, 300.0, 450.0, 532.0]
HV 25A | HV 25A | 25 | 0 | [10.0, 2.512, 0.833, 0.299, 0.1, 0.0372, 0.0223, 0.01] | [10.0, 3.125, 0.597, 0.198, 0.1, 0.0378, 0.022, 0.01] | 0 | [75.0, 82.0, 90.0, 100.0, 124.0, 170.0, 200.0, 289.0] | [150.0, 170.0, 210.0, 250.0, 294.0, 400.0, 500.0, 711.0]
HV 31.5A | HV 31.5A | 31.5 | 0 | [10.0, 2.34, 0.722, 0.181, 0.1, 0.055, 0.0296, 0.01] | [10.0, 2.84, 0.368, 0.164, 0.1, 0.0621, 0.0378, 0.0195, 0.01] | 0 | [95.0, 110.0, 125.0, 150.0, 165.0, 200.0, 250.0, 390.0] | [189.0, 220.0, 300.0, 350.0, 393.0, 450.0, 530.0, 700.0, 960.0]
HV 40A | HV 40A | 40 | 0 | [10.0, 1.3, 0.161, 0.1, 0.0611, 0.0399, 0.0141, 0.01] | [10.0, 2.05, 0.369, 0.198, 0.1, 0.051, 0.0298, 0.01] | 0 | [120.0, 150.0, 200.0, 223.0, 260.0, 300.0, 450.0, 532.0] | [240.0, 300.0, 400.0, 450.0, 530.0, 650.0, 800.0, 1311.0]
HV 50A | HV 50A | 50 | 0 | [10.0, 3.215, 0.597, 0.198, 0.1, 0.0378, 0.022, 0.01] | [10.0, 3.64, 0.854, 0.281, 0.1, 0.0531, 0.022, 0.01] | 0 | [150.0, 170.0, 210.0, 250.0, 294.0, 400.0, 500.0, 711.0] | [300.0, 350.0, 450.0, 550.0, 700.0, 850.0, 1200.0, 1752.0]
HV 6.3A | HV 6.3A | 6.3 | 0 | [10.0, 1.39, 0.344, 0.168, 0.1, 0.056, 0.0263, 0.01] | [10.0, 1.711, 0.516, 0.198, 0.1, 0.0634, 0.0303, 0.01] | 0 | [19.0, 19.5, 20.4, 20.8, 22.0, 25.0, 32.0, 48.0] | [38.0, 40.0, 43.0, 48.0, 53.0, 60.0, 75.0, 118.0]
HV 63A | HV 63A | 63 | 0 | [10.0, 2.84, 0.368, 0.164, 0.1, 0.0621, 0.0378, 0.0195, 0.01] | [10.0, 1.82, 0.344, 0.1, 0.0467, 0.0269, 0.01] | 0 | [189.0, 220.0, 300.0, 350.0, 393.0, 450.0, 530.0, 700.0, 961.0] | [378.0, 500.0, 700.0, 934.0, 1200.0, 1500.0, 2366.0]
HV 80A | HV 80A | 80 | 0 | [10.0, 2.05, 0.369, 0.198, 0.1, 0.051, 0.0298, 0.01] | [10.0, 4.15, 1.03, 0.198, 0.1, 0.051, 0.0172, 0.01] | 0 | [240.0, 300.0, 400.0, 450.0, 530.0, 650.0, 800.0, 1311.0] | [480.0, 550.0, 700.0, 1000.0, 1260.0, 1600.0, 2500.0, 3227.0]
Siemens NH-1-100 | Siemens NH-1-100 | 100 | [5400.0, 2000.0, 400.0, 20.0, 1.0, 0.2, 0.012, 0.004] | 0 | 0 | [150.0, 190.0, 250.0, 430.0, 900.0, 1250.0, 2700.0, 3600.0] | 0 | 0
Siemens NH-1-125 | Siemens NH-1-125 | 125 | [4800.0, 120.0, 7.0, 0.1, 0.004] | 0 | 0 | [180.0, 400.0, 740.0, 2000.0, 4250.0] | 0 | 0
Siemens NH-1-16 | Siemens NH-1-16 | 16 | [4000.0, 400.0, 2.0, 0.1, 0.04, 0.01] | 0 | 0 | [26.0, 35.0, 75.0, 150.0, 200.0, 300.0] | 0 | 0
Siemens NH-1-160 | Siemens NH-1-160 | 160 | [4800.0, 120.0, 7.0, 0.1, 0.004] | 0 | 0 | [210.0, 500.0, 900.0, 2300.0, 5000.0] | 0 | 0
Siemens NH-1-25 | Siemens NH-1-25 | 25 | [4000.0, 1000.0, 10.0, 0.2, 0.02, 0.01] | 0 | 0 | [40.0, 50.0, 100.0, 210.0, 400.0, 500.0] | 0 | 0
Siemens NH-1-50 | Siemens NH-1-50 | 50 | [4000.0, 40.0, 4.0, 1.0, 0.02, 0.01] | 0 | 0 | [86.0, 200.0, 300.0, 400.0, 1000.0, 1280.0] | 0 | 0
Siemens NH-1-63 | Siemens NH-1-63 | 63 | [4000.0, 100.0, 10.0, 2.0, 0.04, 0.01] | 0 | 0 | [100.0, 200.0, 300.0, 400.0, 1000.0, 1500.0] | 0 | 0
Siemens NH-1-80 | Siemens NH-1-80 | 80 | [4800.0, 120.0, 7.0, 0.1, 0.01] | 0 | 0 | [150.58, 250.0, 450.0, 1150.0, 2470.0] | 0 | 0
Siemens NH-2-1000 | Siemens NH-2-1000 | 1000 | [4800.0, 120.0, 7.0, 0.1, 0.004] | 0 | 0 | [1900.0, 3500.0, 8400.0, 24000.0, 52000.0] | 0 | 0
Siemens NH-2-200 | Siemens NH-2-200 | 200 | [4800.0, 120.0, 7.0, 0.1, 0.004] | 0 | 0 | [280.0, 650.0, 1200.0, 3000.0, 7000.0] | 0 | 0
Siemens NH-2-224 | Siemens NH-2-224 | 224 | [4800.0, 120.0, 7.0, 0.2, 0.04, 0.004] | 0 | 0 | [400.0, 750.0, 1453.0, 3025.0, 4315.0, 7600.0] | 0 | 0
Siemens NH-2-250 | Siemens NH-2-250 | 250 | [4800.0, 120.0, 7.0, 0.1, 0.004] | 0 | 0 | [450.0, 800.0, 1650.0, 4000.0, 8500.0] | 0 | 0
Siemens NH-2-315 | Siemens NH-2-315 | 315 | [4800.0, 120.0, 7.0, 0.1, 0.004] | 0 | 0 | [550.0, 920.0, 1900.0, 5000.0, 11000.0] | 0 | 0
Siemens NH-2-355 | Siemens NH-2-355 | 355 | [4800.0, 120.0, 6.0, 0.1, 0.004] | 0 | 0 | [650.0, 1116.27, 2350.0, 5840.0, 12790.0] | 0 | 0
Siemens NH-2-400 | Siemens NH-2-400 | 400 | [4800.0, 120.0, 7.0, 0.1, 0.004] | 0 | 0 | [720.0, 1350.0, 2800.0, 6500.0, 15000.0] | 0 | 0
Siemens NH-2-425 | Siemens NH-2-425 | 425 | [4800.0, 120.0, 7.0, 0.1, 0.004] | 0 | 0 | [850.0, 1500.0, 3050.0, 7500.0, 16500.0] | 0 | 0
Siemens NH-2-630 | Siemens NH-2-630 | 630 | [4800.0, 120.0, 7.0, 0.1, 0.004] | 0 | 0 | [1200.0, 2000.0, 4800.0, 12000.0, 26000.0] | 0 | 0

## dtypes
| element | column | dtype
0 | bus | name | object
1 | bus | vn_kv | float64
2 | bus | type | object
3 | bus | zone | object
4 | bus | in_service | bool
5 | load | name | object
6 | load | bus | uint32
7 | load | p_mw | float64
8 | load | q_mvar | float64
9 | load | const_z_percent | float64
10 | load | const_i_percent | float64
11 | load | sn_mva | float64
12 | load | scaling | float64
13 | load | in_service | bool
14 | load | type | object
15 | ext_grid | name | object
16 | ext_grid | bus | uint32
17 | ext_grid | vm_pu | float64
18 | ext_grid | va_degree | float64
19 | ext_grid | slack_weight | float64
20 | ext_grid | in_service | bool
21 | line | name | object
22 | line | std_type | object
23 | line | from_bus | uint32
24 | line | to_bus | uint32
25 | line | length_km | float64
26 | line | r_ohm_per_km | float64
27 | line | x_ohm_per_km | float64
28 | line | c_nf_per_km | float64
29 | line | g_us_per_km | float64
30 | line | max_i_ka | float64
31 | line | df | float64
32 | line | parallel | uint32
33 | line | type | object
34 | line | in_service | bool
35 | trafo | name | object
36 | trafo | std_type | object
37 | trafo | hv_bus | uint32
38 | trafo | lv_bus | uint32
39 | trafo | sn_mva | float64
40 | trafo | vn_hv_kv | float64
41 | trafo | vn_lv_kv | float64
42 | trafo | vk_percent | float64
43 | trafo | vkr_percent | float64
44 | trafo | pfe_kw | float64
45 | trafo | i0_percent | float64
46 | trafo | shift_degree | float64
47 | trafo | tap_side | object
48 | trafo | tap_neutral | int32
49 | trafo | tap_min | int32
50 | trafo | tap_max | int32
51 | trafo | tap_step_percent | float64
52 | trafo | tap_step_degree | float64
53 | trafo | tap_pos | int32
54 | trafo | tap_phase_shifter | bool
55 | trafo | parallel | uint32
56 | trafo | df | float64
57 | trafo | in_service | bool
58 | line_geodata | coords | object
59 | bus_geodata | x | float64
60 | bus_geodata | y | float64
61 | bus_geodata | coords | object

## parameters
| version | format_version | converged | OPF_converged | name | f_hz | sn_mva
0 | 2.14.6 | 2.14.0 | FALSE | FALSE |  | 50 | 1