## bus
| name | vn_kv | type | zone | in_service
0 | bus_LV_4039-2_0_3_node_0 | 0.4 | n |  | TRUE
1 | bus_LV_4039-2_0_3_node_1 | 0.4 | n |  | TRUE
2 | bus_LV_4039-2_0_3_node_3 | 0.4 | n |  | TRUE
3 | bus_LV_4039-2_0_3_node_25 | 0.4 | n |  | TRUE
4 | bus_LV_4039-2_0_3_node_4 | 0.4 | n |  | TRUE
5 | bus_LV_4039-2_0_3_node_5 | 0.4 | n |  | TRUE
6 | bus_LV_4039-2_0_3_node_22 | 0.4 | n |  | TRUE
7 | bus_LV_4039-2_0_3_node_6 | 0.4 | n |  | TRUE
8 | bus_LV_4039-2_0_3_node_86 | 0.4 | n |  | TRUE
9 | bus_LV_4039-2_0_3_node_128 | 0.4 | n |  | TRUE
10 | bus_LV_4039-2_0_3_node_99 | 0.4 | n |  | TRUE
11 | bus_LV_4039-2_0_3_node_129 | 0.4 | n |  | TRUE
12 | bus_LV_4039-2_0_3_node_132 | 0.4 | n |  | TRUE
13 | bus_LV_4039-2_0_3_node_131 | 0.4 | n |  | TRUE
14 | bus_LV_4039-2_0_3_node_10 | 0.4 | n |  | TRUE
15 | bus_LV_4039-2_0_3_node_11 | 0.4 | n |  | TRUE
16 | bus_LV_4039-2_0_3_node_12 | 0.4 | n |  | TRUE
17 | bus_LV_4039-2_0_3_node_13 | 0.4 | n |  | TRUE
18 | bus_LV_4039-2_0_3_node_14 | 0.4 | n |  | TRUE
19 | bus_LV_4039-2_0_3_node_21 | 0.4 | n |  | TRUE
20 | bus_LV_4039-2_0_3_node_82 | 0.4 | n |  | TRUE
21 | bus_LV_4039-2_0_3_node_15 | 0.4 | n |  | TRUE
22 | bus_LV_4039-2_0_3_node_16 | 0.4 | n |  | TRUE
23 | bus_LV_4039-2_0_3_node_17 | 0.4 | n |  | TRUE
24 | bus_LV_4039-2_0_3_node_18 | 0.4 | n |  | TRUE
25 | bus_LV_4039-2_0_3_node_19 | 0.4 | n |  | TRUE
26 | bus_LV_4039-2_0_3_node_20 | 0.4 | n |  | TRUE
27 | bus_LV_4039-2_0_3_node_23 | 0.4 | n |  | TRUE
28 | bus_LV_4039-2_0_3_node_24 | 0.4 | n |  | TRUE
29 | bus_LV_4039-2_0_3_node_157 | 0.4 | n |  | TRUE
30 | bus_LV_4039-2_0_3_node_158 | 0.4 | n |  | TRUE
31 | bus_LV_4039-2_0_3_node_100 | 0.4 | n |  | TRUE
32 | bus_LV_4039-2_0_3_node_144 | 0.4 | n |  | TRUE
33 | bus_LV_4039-2_0_3_node_104 | 0.4 | n |  | TRUE
34 | bus_LV_4039-2_0_3_node_142 | 0.4 | n |  | TRUE
35 | bus_LV_4039-2_0_3_node_137 | 0.4 | n |  | TRUE
36 | bus_LV_4039-2_0_3_node_138 | 0.4 | n |  | TRUE
37 | bus_LV_4039-2_0_3_node_139 | 0.4 | n |  | TRUE
38 | bus_LV_4039-2_0_3_node_140 | 0.4 | n |  | TRUE
39 | bus_LV_4039-2_0_3_node_141 | 0.4 | n |  | TRUE
40 | bus_LV_4039-2_0_3_node_145 | 0.4 | n |  | TRUE
41 | bus_LV_4039-2_0_3_node_143 | 0.4 | n |  | TRUE
42 | bus_LV_4039-2_0_3_node_83 | 0.4 | n |  | TRUE
43 | bus_LV_4039-2_0_3_node_84 | 0.4 | n |  | TRUE
44 | bus_LV_4039-2_0_3_node_85 | 0.4 | n |  | TRUE
45 | bus_LV_4039-2_0_3_node_87 | 0.4 | n |  | TRUE
46 | bus_LV_4039-2_0_3_node_88 | 0.4 | n |  | TRUE
47 | bus_LV_4039-2_0_3_node_98 | 0.4 | n |  | TRUE
48 | bus_LV_4039-2_0_3_node_89 | 0.4 | n |  | TRUE
49 | bus_LV_4039-2_0_3_node_90 | 0.4 | n |  | TRUE
50 | bus_LV_4039-2_0_3_node_91 | 0.4 | n |  | TRUE
51 | bus_LV_4039-2_0_3_node_92 | 0.4 | n |  | TRUE
52 | bus_LV_4039-2_0_3_node_93 | 0.4 | n |  | TRUE
53 | bus_LV_4039-2_0_3_node_94 | 0.4 | n |  | TRUE
54 | bus_LV_4039-2_0_3_node_97 | 0.4 | n |  | TRUE
55 | bus_LV_4039-2_0_3_node_95 | 0.4 | n |  | TRUE
56 | bus_LV_4039-2_0_3_node_96 | 0.4 | n |  | TRUE
57 | bus_LV_4039-2_0_3_node_102 | 0.4 | n |  | TRUE
58 | bus_LV_4039-2_0_3_node_101 | 0.4 | n |  | TRUE
59 | bus_LV_4039-2_0_3_node_103 | 0.4 | n |  | TRUE
60 | bus_LV_4039-2_0_3_node_117 | 0.4 | n |  | TRUE
61 | bus_LV_4039-2_0_3_node_105 | 0.4 | n |  | TRUE
62 | bus_LV_4039-2_0_3_node_106 | 0.4 | n |  | TRUE
63 | bus_LV_4039-2_0_3_node_108 | 0.4 | n |  | TRUE
64 | bus_LV_4039-2_0_3_node_109 | 0.4 | n |  | TRUE
65 | bus_LV_4039-2_0_3_node_119 | 0.4 | n |  | TRUE
66 | bus_LV_4039-2_0_3_node_115 | 0.4 | n |  | TRUE
67 | bus_LV_4039-2_0_3_node_116 | 0.4 | n |  | TRUE
68 | bus_LV_4039-2_0_3_node_118 | 0.4 | n |  | TRUE
69 | bus_LV_4039-2_0_3_node_121 | 0.4 | n |  | TRUE
70 | bus_LV_4039-2_0_3_node_120 | 0.4 | n |  | TRUE
71 | bus_MV_424_1_node_198 | 20 | n |  | TRUE

## load
| name | bus | p_mw | q_mvar | const_z_percent | const_i_percent | sn_mva | scaling | in_service | type
0 | LV_4039-2_0_3_load_0 | 0 | 0.0030001 | 0.00075189 | 0 | 0 |  | 1 | TRUE | wye
1 | LV_4039-2_0_3_load_1 | 1 | 0.0015452 | 0.00038727 | 0 | 0 |  | 1 | TRUE | wye
2 | LV_4039-2_0_3_load_25 | 3 | 0.001678 | 0.00042056 | 0 | 0 |  | 1 | TRUE | wye
3 | LV_4039-2_0_3_load_4 | 4 | 0.0051198 | 0.0012831 | 0 | 0 |  | 1 | TRUE | wye
4 | LV_4039-2_0_3_load_5 | 5 | 0.010921 | 0.002737 | 0 | 0 |  | 1 | TRUE | wye
5 | LV_4039-2_0_3_load_22 | 6 | 0.0075535 | 0.0018931 | 0 | 0 |  | 1 | TRUE | wye
6 | LV_4039-2_0_3_load_6 | 7 | 0.0048212 | 0.0012083 | 0 | 0 |  | 1 | TRUE | wye
7 | LV_4039-2_0_3_load_86 | 8 | 0.00082939 | 0.00020786 | 0 | 0 |  | 1 | TRUE | wye
8 | LV_4039-2_0_3_load_128 | 9 | 0.0016967 | 0.00042522 | 0 | 0 |  | 1 | TRUE | wye
9 | LV_4039-2_0_3_load_99 | 10 | 0.0017794 | 0.00044595 | 0 | 0 |  | 1 | TRUE | wye
10 | LV_4039-2_0_3_load_129 | 11 | 0.0021899 | 0.00054883 | 0 | 0 |  | 1 | TRUE | wye
11 | LV_4039-2_0_3_load_132 | 12 | 0.0023016 | 0.00057683 | 0 | 0 |  | 1 | TRUE | wye
12 | LV_4039-2_0_3_load_131 | 13 | 0.0017796 | 0.000446 | 0 | 0 |  | 1 | TRUE | wye
13 | LV_4039-2_0_3_load_10 | 14 | 0.022705 | 0.0056904 | 0 | 0 |  | 1 | TRUE | wye
14 | LV_4039-2_0_3_load_11 | 15 | 0.024894 | 0.006239 | 0 | 0 |  | 1 | TRUE | wye
15 | LV_4039-2_0_3_load_12 | 16 | 0.036202 | 0.0090732 | 0 | 0 |  | 1 | TRUE | wye
16 | LV_4039-2_0_3_load_13 | 17 | 0.036825 | 0.0092292 | 0 | 0 |  | 1 | TRUE | wye
17 | LV_4039-2_0_3_load_14 | 18 | 0.0067628 | 0.0016949 | 0 | 0 |  | 1 | TRUE | wye
18 | LV_4039-2_0_3_load_15 | 21 | 0.0049854 | 0.0012495 | 0 | 0 |  | 1 | TRUE | wye
19 | LV_4039-2_0_3_load_16 | 22 | 0.0092704 | 0.0023234 | 0 | 0 |  | 1 | TRUE | wye
20 | LV_4039-2_0_3_load_17 | 23 | 0.0021023 | 0.00052689 | 0 | 0 |  | 1 | TRUE | wye
21 | LV_4039-2_0_3_load_18 | 24 | 0.0097751 | 0.0024499 | 0 | 0 |  | 1 | TRUE | wye
22 | LV_4039-2_0_3_load_23 | 27 | 0.013252 | 0.0033213 | 0 | 0 |  | 1 | TRUE | wye
23 | LV_4039-2_0_3_load_24 | 28 | 0.013716 | 0.0034375 | 0 | 0 |  | 1 | TRUE | wye
24 | LV_4039-2_0_3_load_157 | 29 | 0.0023598 | 0.00059141 | 0 | 0 |  | 1 | TRUE | wye
25 | LV_4039-2_0_3_load_158 | 30 | 0.0010302 | 0.0002582 | 0 | 0 |  | 1 | TRUE | wye
26 | LV_4039-2_0_3_load_144 | 32 | 0.00099774 | 0.00025006 | 0 | 0 |  | 1 | TRUE | wye
27 | LV_4039-2_0_3_load_137 | 35 | 0.0038086 | 0.00095453 | 0 | 0 |  | 1 | TRUE | wye
28 | LV_4039-2_0_3_load_139 | 37 | 0.0029666 | 0.00074351 | 0 | 0 |  | 1 | TRUE | wye
29 | LV_4039-2_0_3_load_145 | 40 | 0.0010831 | 0.00027144 | 0 | 0 |  | 1 | TRUE | wye
30 | LV_4039-2_0_3_load_143 | 41 | 0.0011484 | 0.00028781 | 0 | 0 |  | 1 | TRUE | wye
31 | LV_4039-2_0_3_load_83 | 42 | 0.015831 | 0.0039676 | 0 | 0 |  | 1 | TRUE | wye
32 | LV_4039-2_0_3_load_84 | 43 | 0.0012255 | 0.00030714 | 0 | 0 |  | 1 | TRUE | wye
33 | LV_4039-2_0_3_load_85 | 44 | 0.00086803 | 0.00021755 | 0 | 0 |  | 1 | TRUE | wye
34 | LV_4039-2_0_3_load_87 | 45 | 0.0011661 | 0.00029225 | 0 | 0 |  | 1 | TRUE | wye
35 | LV_4039-2_0_3_load_98 | 47 | 0.00094211 | 0.00023611 | 0 | 0 |  | 1 | TRUE | wye
36 | LV_4039-2_0_3_load_89 | 48 | 0.00040628 | 0.00010182 | 0 | 0 |  | 1 | TRUE | wye
37 | LV_4039-2_0_3_load_90 | 49 | 0.0011489 | 0.00028794 | 0 | 0 |  | 1 | TRUE | wye
38 | LV_4039-2_0_3_load_92 | 51 | 0.0014048 | 0.00035208 | 0 | 0 |  | 1 | TRUE | wye
39 | LV_4039-2_0_3_load_93 | 52 | 0.0012771 | 0.00032008 | 0 | 0 |  | 1 | TRUE | wye
40 | LV_4039-2_0_3_load_94 | 53 | 0.0018989 | 0.00047591 | 0 | 0 |  | 1 | TRUE | wye
41 | LV_4039-2_0_3_load_97 | 54 | 0.0049655 | 0.0012445 | 0 | 0 |  | 1 | TRUE | wye
42 | LV_4039-2_0_3_load_95 | 55 | 0.00099571 | 0.00024955 | 0 | 0 |  | 1 | TRUE | wye
43 | LV_4039-2_0_3_load_102 | 57 | 0.0049696 | 0.0012455 | 0 | 0 |  | 1 | TRUE | wye
44 | LV_4039-2_0_3_load_101 | 58 | 0.0036186 | 0.0009069 | 0 | 0 |  | 1 | TRUE | wye
45 | LV_4039-2_0_3_load_103 | 59 | 0.0018331 | 0.00045942 | 0 | 0 |  | 1 | TRUE | wye
46 | LV_4039-2_0_3_load_117 | 60 | 0.001866 | 0.00046765 | 0 | 0 |  | 1 | TRUE | wye
47 | LV_4039-2_0_3_load_105 | 61 | 0.0028159 | 0.00070574 | 0 | 0 |  | 1 | TRUE | wye
48 | LV_4039-2_0_3_load_108 | 63 | 0.0028374 | 0.00071112 | 0 | 0 |  | 1 | TRUE | wye
49 | LV_4039-2_0_3_load_109 | 64 | 0.0021489 | 0.00053858 | 0 | 0 |  | 1 | TRUE | wye
50 | LV_4039-2_0_3_load_119 | 65 | 0.0018786 | 0.00047082 | 0 | 0 |  | 1 | TRUE | wye
51 | LV_4039-2_0_3_load_115 | 66 | 0.0013738 | 0.0003443 | 0 | 0 |  | 1 | TRUE | wye
52 | LV_4039-2_0_3_load_116 | 67 | 0.0015639 | 0.00039195 | 0 | 0 |  | 1 | TRUE | wye
53 | LV_4039-2_0_3_load_118 | 68 | 0.0018871 | 0.00047295 | 0 | 0 |  | 1 | TRUE | wye
54 | LV_4039-2_0_3_load_121 | 69 | 0.0014733 | 0.00036924 | 0 | 0 |  | 1 | TRUE | wye
55 | LV_4039-2_0_3_load_120 | 70 | 0.0035845 | 0.00089835 | 0 | 0 |  | 1 | TRUE | wye

## ext_grid
| name | bus | vm_pu | va_degree | slack_weight | in_service
0 |  | 6 | 1 | 0 | 1 | TRUE

## line
| name | std_type | from_bus | to_bus | length_km | r_ohm_per_km | x_ohm_per_km | c_nf_per_km | g_us_per_km | max_i_ka | df | parallel | type | in_service
0 | LV_4039-2_0_3_line_0 |  | 0 | 1 | 0.030256 | 0.125 | 0.08 | 261 | 0 | 0.364 | 1 | 1 | cs | TRUE
1 | LV_4039-2_0_3_line_1 |  | 1 | 2 | 0.034328 | 0.125 | 0.08 | 261 | 0 | 0.364 | 1 | 1 | cs | TRUE
2 | LV_4039-2_0_3_line_2 |  | 2 | 3 | 0.068086 | 0.125 | 0.08 | 261 | 0 | 0.364 | 1 | 1 | cs | TRUE
3 | LV_4039-2_0_3_line_3 |  | 3 | 28 | 0.0024764 | 0.125 | 0.08 | 261 | 0 | 0.364 | 1 | 1 | cs | TRUE
4 | LV_4039-2_0_3_line_4 |  | 4 | 5 | 0.0011004 | 0.125 | 0.08 | 261 | 0 | 0.364 | 1 | 1 | cs | TRUE
5 | LV_4039-2_0_3_line_5 |  | 4 | 6 | 0.11031 | 0.125 | 0.08 | 261 | 0 | 0.364 | 1 | 1 | cs | TRUE
6 | LV_4039-2_0_3_line_6 |  | 5 | 7 | 0.011959 | 0.125 | 0.08 | 261 | 0 | 0.364 | 1 | 1 | cs | TRUE
7 | LV_4039-2_0_3_line_7 |  | 6 | 19 | 0.025873 | 0.125 | 0.08 | 261 | 0 | 0.364 | 1 | 2 | cs | TRUE
8 | LV_4039-2_0_3_line_8 |  | 7 | 8 | 0.072469 | 0.125 | 0.08 | 261 | 0 | 0.364 | 1 | 1 | cs | TRUE
9 | LV_4039-2_0_3_line_9 |  | 8 | 46 | 0.037913 | 0.125 | 0.08 | 261 | 0 | 0.364 | 1 | 1 | cs | TRUE
10 | LV_4039-2_0_3_line_10 |  | 8 | 43 | 0.022165 | 0.125 | 0.08 | 261 | 0 | 0.364 | 1 | 1 | cs | TRUE
11 | LV_4039-2_0_3_line_11 |  | 9 | 10 | 0.0031798 | 0.125 | 0.08 | 261 | 0 | 0.364 | 1 | 1 | cs | TRUE
12 | LV_4039-2_0_3_line_12 |  | 9 | 11 | 0.0038708 | 0.125 | 0.08 | 261 | 0 | 0.364 | 1 | 1 | cs | TRUE
13 | LV_4039-2_0_3_line_13 |  | 10 | 46 | 0.0097147 | 0.125 | 0.08 | 261 | 0 | 0.364 | 1 | 1 | cs | TRUE
14 | LV_4039-2_0_3_line_14 |  | 11 | 12 | 0.0080125 | 0.125 | 0.08 | 261 | 0 | 0.364 | 1 | 1 | cs | TRUE
15 | LV_4039-2_0_3_line_15 |  | 12 | 13 | 0.002008 | 0.125 | 0.08 | 261 | 0 | 0.364 | 1 | 1 | cs | TRUE
16 | LV_4039-2_0_3_line_16 |  | 14 | 15 | 0.03389 | 0.125 | 0.08 | 261 | 0 | 0.364 | 1 | 2 | cs | TRUE
17 | LV_4039-2_0_3_line_17 |  | 14 | 16 | 0.010809 | 0.125 | 0.08 | 261 | 0 | 0.364 | 1 | 1 | cs | TRUE
18 | LV_4039-2_0_3_line_18 |  | 15 | 17 | 0.035329 | 0.125 | 0.08 | 261 | 0 | 0.364 | 1 | 2 | cs | TRUE
19 | LV_4039-2_0_3_line_19 |  | 16 | 18 | 0.044043 | 0.125 | 0.08 | 261 | 0 | 0.364 | 1 | 1 | cs | TRUE
20 | LV_4039-2_0_3_line_20 |  | 17 | 19 | 0.038694 | 0.125 | 0.08 | 261 | 0 | 0.364 | 1 | 2 | cs | TRUE
21 | LV_4039-2_0_3_line_21 |  | 18 | 20 | 0.023825 | 0.125 | 0.08 | 261 | 0 | 0.364 | 1 | 1 | cs | TRUE
22 | LV_4039-2_0_3_line_22 |  | 20 | 42 | 0.02927 | 0.125 | 0.08 | 261 | 0 | 0.364 | 1 | 1 | cs | TRUE
23 | LV_4039-2_0_3_line_23 |  | 20 | 25 | 0.050417 | 0.125 | 0.08 | 261 | 0 | 0.364 | 1 | 1 | cs | TRUE
24 | LV_4039-2_0_3_line_24 |  | 21 | 22 | 0.042264 | 0.125 | 0.08 | 261 | 0 | 0.364 | 1 | 1 | cs | TRUE
25 | LV_4039-2_0_3_line_25 |  | 21 | 23 | 0.03727 | 0.125 | 0.08 | 261 | 0 | 0.364 | 1 | 1 | cs | TRUE
26 | LV_4039-2_0_3_line_26 |  | 22 | 24 | 0.01332 | 0.125 | 0.08 | 261 | 0 | 0.364 | 1 | 1 | cs | TRUE
27 | LV_4039-2_0_3_line_27 |  | 23 | 25 | 0.019378 | 0.125 | 0.08 | 261 | 0 | 0.364 | 1 | 1 | cs | TRUE
28 | LV_4039-2_0_3_line_28 |  | 24 | 26 | 0.036661 | 0.125 | 0.08 | 261 | 0 | 0.364 | 1 | 1 | cs | TRUE
29 | LV_4039-2_0_3_line_29 |  | 26 | 27 | 0.021971 | 0.125 | 0.08 | 261 | 0 | 0.364 | 1 | 1 | cs | TRUE
30 | LV_4039-2_0_3_line_30 |  | 27 | 28 | 0.035711 | 0.125 | 0.08 | 261 | 0 | 0.364 | 1 | 1 | cs | TRUE
31 | LV_4039-2_0_3_line_31 |  | 29 | 30 | 0.040148 | 0.125 | 0.08 | 261 | 0 | 0.364 | 1 | 1 | cs | TRUE
32 | LV_4039-2_0_3_line_32 |  | 30 | 31 | 0.0091472 | 0.125 | 0.08 | 261 | 0 | 0.364 | 1 | 1 | cs | TRUE
33 | LV_4039-2_0_3_line_33 |  | 31 | 57 | 0.03054 | 0.125 | 0.08 | 261 | 0 | 0.364 | 1 | 1 | cs | TRUE
34 | LV_4039-2_0_3_line_34 |  | 31 | 56 | 0.009279 | 0.125 | 0.08 | 261 | 0 | 0.364 | 1 | 1 | cs | TRUE
35 | LV_4039-2_0_3_line_35 |  | 32 | 33 | 0.034075 | 0.125 | 0.08 | 261 | 0 | 0.364 | 1 | 1 | cs | TRUE
36 | LV_4039-2_0_3_line_36 |  | 32 | 34 | 0.012917 | 0.125 | 0.08 | 261 | 0 | 0.364 | 1 | 1 | cs | TRUE
37 | LV_4039-2_0_3_line_37 |  | 33 | 60 | 0.010515 | 0.125 | 0.08 | 261 | 0 | 0.364 | 1 | 1 | cs | TRUE
38 | LV_4039-2_0_3_line_38 |  | 33 | 59 | 0.0070506 | 0.125 | 0.08 | 261 | 0 | 0.364 | 1 | 1 | cs | TRUE
39 | LV_4039-2_0_3_line_39 |  | 34 | 39 | 0.002992 | 0.125 | 0.08 | 261 | 0 | 0.364 | 1 | 1 | cs | TRUE
40 | LV_4039-2_0_3_line_40 |  | 35 | 36 | 0.0081622 | 0.125 | 0.08 | 261 | 0 | 0.364 | 1 | 1 | cs | TRUE
41 | LV_4039-2_0_3_line_41 |  | 36 | 37 | 0.023701 | 0.125 | 0.08 | 261 | 0 | 0.364 | 1 | 1 | cs | TRUE
42 | LV_4039-2_0_3_line_42 |  | 36 | 38 | 0.03235 | 0.125 | 0.08 | 261 | 0 | 0.364 | 1 | 1 | cs | TRUE
43 | LV_4039-2_0_3_line_43 |  | 37 | 39 | 0.044119 | 0.125 | 0.08 | 261 | 0 | 0.364 | 1 | 1 | cs | TRUE
44 | LV_4039-2_0_3_line_44 |  | 38 | 40 | 0.033956 | 0.125 | 0.08 | 261 | 0 | 0.364 | 1 | 1 | cs | TRUE
45 | LV_4039-2_0_3_line_45 |  | 39 | 41 | 0.020143 | 0.125 | 0.08 | 261 | 0 | 0.364 | 1 | 1 | cs | TRUE
46 | LV_4039-2_0_3_line_46 |  | 43 | 44 | 0.029919 | 0.125 | 0.08 | 261 | 0 | 0.364 | 1 | 1 | cs | TRUE
47 | LV_4039-2_0_3_line_47 |  | 44 | 45 | 0.026806 | 0.125 | 0.08 | 261 | 0 | 0.364 | 1 | 1 | cs | TRUE
48 | LV_4039-2_0_3_line_48 |  | 46 | 47 | 0.012402 | 0.125 | 0.08 | 261 | 0 | 0.364 | 1 | 1 | cs | TRUE
49 | LV_4039-2_0_3_line_49 |  | 47 | 56 | 0.027891 | 0.125 | 0.08 | 261 | 0 | 0.364 | 1 | 1 | cs | TRUE
50 | LV_4039-2_0_3_line_50 |  | 48 | 49 | 0.018065 | 0.125 | 0.08 | 261 | 0 | 0.364 | 1 | 1 | cs | TRUE
51 | LV_4039-2_0_3_line_51 |  | 48 | 50 | 0.0065653 | 0.125 | 0.08 | 261 | 0 | 0.364 | 1 | 1 | cs | TRUE
52 | LV_4039-2_0_3_line_52 |  | 49 | 51 | 0.025291 | 0.125 | 0.08 | 261 | 0 | 0.364 | 1 | 1 | cs | TRUE
53 | LV_4039-2_0_3_line_53 |  | 50 | 52 | 0.013107 | 0.125 | 0.08 | 261 | 0 | 0.364 | 1 | 1 | cs | TRUE
54 | LV_4039-2_0_3_line_54 |  | 50 | 53 | 0.012869 | 0.125 | 0.08 | 261 | 0 | 0.364 | 1 | 1 | cs | TRUE
55 | LV_4039-2_0_3_line_55 |  | 51 | 54 | 0.01163 | 0.125 | 0.08 | 261 | 0 | 0.364 | 1 | 1 | cs | TRUE
56 | LV_4039-2_0_3_line_56 |  | 52 | 55 | 0.022177 | 0.125 | 0.08 | 261 | 0 | 0.364 | 1 | 1 | cs | TRUE
57 | LV_4039-2_0_3_line_57 |  | 55 | 56 | 0.010867 | 0.125 | 0.08 | 261 | 0 | 0.364 | 1 | 1 | cs | TRUE
58 | LV_4039-2_0_3_line_58 |  | 57 | 58 | 0.0049738 | 0.125 | 0.08 | 261 | 0 | 0.364 | 1 | 1 | cs | TRUE
59 | LV_4039-2_0_3_line_59 |  | 58 | 59 | 0.031079 | 0.125 | 0.08 | 261 | 0 | 0.364 | 1 | 1 | cs | TRUE
60 | LV_4039-2_0_3_line_60 |  | 60 | 66 | 0.004265 | 0.125 | 0.08 | 261 | 0 | 0.364 | 1 | 1 | cs | TRUE
61 | LV_4039-2_0_3_line_61 |  | 61 | 62 | 0.0054921 | 0.125 | 0.08 | 261 | 0 | 0.364 | 1 | 1 | cs | TRUE
62 | LV_4039-2_0_3_line_62 |  | 62 | 63 | 0.022687 | 0.125 | 0.08 | 261 | 0 | 0.364 | 1 | 1 | cs | TRUE
63 | LV_4039-2_0_3_line_63 |  | 62 | 64 | 0.011976 | 0.125 | 0.08 | 261 | 0 | 0.364 | 1 | 1 | cs | TRUE
64 | LV_4039-2_0_3_line_64 |  | 64 | 65 | 0.019677 | 0.125 | 0.08 | 261 | 0 | 0.364 | 1 | 1 | cs | TRUE
65 | LV_4039-2_0_3_line_65 |  | 65 | 70 | 0.0064547 | 0.125 | 0.08 | 261 | 0 | 0.364 | 1 | 1 | cs | TRUE
66 | LV_4039-2_0_3_line_66 |  | 66 | 67 | 0.019606 | 0.125 | 0.08 | 261 | 0 | 0.364 | 1 | 1 | cs | TRUE
67 | LV_4039-2_0_3_line_67 |  | 67 | 68 | 0.0041996 | 0.125 | 0.08 | 261 | 0 | 0.364 | 1 | 1 | cs | TRUE
68 | LV_4039-2_0_3_line_68 |  | 68 | 69 | 0.015243 | 0.125 | 0.08 | 261 | 0 | 0.364 | 1 | 1 | cs | TRUE
69 | LV_4039-2_0_3_line_69 |  | 69 | 70 | 0.014456 | 0.125 | 0.08 | 261 | 0 | 0.364 | 1 | 1 | cs | TRUE

## trafo
| name | std_type | hv_bus | lv_bus | sn_mva | vn_hv_kv | vn_lv_kv | vk_percent | vkr_percent | pfe_kw | i0_percent | shift_degree | tap_side | tap_neutral | tap_min | tap_max | tap_step_percent | tap_step_degree | tap_pos | tap_phase_shifter | parallel | df | in_service
0 | LV_4039-2_0_3_trafo_22 | 0.63 MVA 20/0.4 kV | 71 | 6 | 0.63 | 20 | 0.4 | 6 | 1.206 | 1.65 | 0.2619 | 150 | hv | 0 | -2 | 2 | 2.5 | 0 | 0 | FALSE | 1 | 1 | TRUE

## line_geodata
| x0 | y0 | x1 | y1 | x2 | y2 | x3 | y3
0 | 2667135.3769 | 1250830.2553 | 2667132.3483 | 1250834.3801 | 2667120.0769 | 1250852.7876 | 2667118.1722 | 1250855.1258
1 | 2667096.4914 | 1250881.7412 | 2667118.1722 | 1250855.1258
2 | 2667149.7306 | 1250924.1822 | 2667096.4914 | 1250881.7412
3 | 2667149.7306 | 1250924.1822 | 2667151.7274 | 1250925.6469
4 | 2667257.4646 | 1251136.2268 | 2667258.4978 | 1251136.6056
5 | 2667257.4646 | 1251136.2268 | 2667253.9648 | 1251025.9728
6 | 2667267.6492 | 1251143.7231 | 2667262.9034 | 1251138.2209 | 2667258.4978 | 1251136.6056
7 | 2667230.3929 | 1251015.1533 | 2667253.9648 | 1251025.9728
8 | 2667330.1649 | 1251180.3781 | 2667267.6492 | 1251143.7231
9 | 2667315.4927 | 1251213.9496 | 2667315.3729 | 1251205.8869 | 2667316.1897 | 1251201.1039 | 2667330.1649 | 1251180.3781
10 | 2667342.6412 | 1251162.0582 | 2667338.3398 | 1251168.2543 | 2667330.1649 | 1251180.3781
11 | 2667306.8421 | 1251217.9326 | 2667304.4708 | 1251220.051
12 | 2667304.4708 | 1251220.051 | 2667304.4708 | 1251220.051 | 2667302.2302 | 1251223.2074
13 | 2667315.4927 | 1251213.9496 | 2667309.092 | 1251215.9227 | 2667306.8421 | 1251217.9326
14 | 2667297.5923 | 1251229.7411 | 2667302.2302 | 1251223.2074
15 | 2667296.43 | 1251231.3785 | 2667297.5923 | 1251229.7411
16 | 2667271.7646 | 1250953.7717 | 2667290.7057 | 1250925.6694
17 | 2667296.7467 | 1250916.7067 | 2667290.7057 | 1250925.6694
18 | 2667271.7646 | 1250953.7717 | 2667252.0191 | 1250983.0673
19 | 2667296.7467 | 1250916.7067 | 2667301.8513 | 1250909.133 | 2667305.7593 | 1250895.3787 | 2667315.9498 | 1250877.4631
20 | 2667230.3929 | 1251015.1533 | 2667252.0191 | 1250983.0673
21 | 2667328.2219 | 1250857.0509 | 2667322.2736 | 1250866.3456 | 2667315.9498 | 1250877.4631
22 | 2667328.2219 | 1250857.0509 | 2667337.3885 | 1250860.8133 | 2667355.3006 | 1250868.1623
23 | 2667281.9605 | 1250836.7001 | 2667292.4939 | 1250841.1006 | 2667328.2219 | 1250857.0509
24 | 2667250.0958 | 1250883.5364 | 2667226.322 | 1250918.4803
25 | 2667271.0601 | 1250852.7221 | 2667250.0958 | 1250883.5364
26 | 2667226.322 | 1250918.4803 | 2667218.8295 | 1250929.4932
27 | 2667281.9605 | 1250836.7001 | 2667271.0601 | 1250852.7221
28 | 2667198.2074 | 1250959.8045 | 2667218.8295 | 1250929.4932
29 | 2667198.2074 | 1250959.8045 | 2667191.3058 | 1250954.6781 | 2667180.5223 | 1250946.7683
30 | 2667151.7274 | 1250925.6469 | 2667180.5223 | 1250946.7683
31 | 2667342.2144 | 1251280.7534 | 2667348.8044 | 1251262.2958 | 2667354.169 | 1251248.5469 | 2667354.9249 | 1251242.8052
32 | 2667356.1188 | 1251233.7363 | 2667354.9249 | 1251242.8052
33 | 2667356.1188 | 1251233.7363 | 2667364.2518 | 1251235.4188 | 2667383.689 | 1251246.2156
34 | 2667353.8964 | 1251224.7268 | 2667356.1188 | 1251233.7363
35 | 2667421.3319 | 1251267.2126 | 2667432.9604 | 1251274.7947 | 2667447.0106 | 1251281.8152 | 2667451.3482 | 1251282.9594
36 | 2667463.8378 | 1251286.2543 | 2667451.3482 | 1251282.9594
37 | 2667421.3319 | 1251267.2126 | 2667425.113 | 1251257.4013
38 | 2667421.3319 | 1251267.2126 | 2667415.1774 | 1251263.7727
39 | 2667463.8378 | 1251286.2543 | 2667465.084 | 1251283.5332
40 | 2667492.1732 | 1251221.3638 | 2667494.9918 | 1251213.7037
41 | 2667492.1732 | 1251221.3638 | 2667482.9009 | 1251243.1763
42 | 2667522.2972 | 1251233.3821 | 2667496.8694 | 1251223.252 | 2667492.1732 | 1251221.3638
43 | 2667465.084 | 1251283.5332 | 2667473.8611 | 1251264.4417 | 2667482.9009 | 1251243.1763
44 | 2667522.2972 | 1251233.3821 | 2667508.8422 | 1251264.5585
45 | 2667465.084 | 1251283.5332 | 2667484.8 | 1251287.6567
46 | 2667342.6412 | 1251162.0582 | 2667359.7032 | 1251137.4806
47 | 2667374.9425 | 1251115.4284 | 2667364.8152 | 1251130.1168 | 2667359.7032 | 1251137.4806
48 | 2667315.4927 | 1251213.9496 | 2667325.1126 | 1251214.9707 | 2667327.568 | 1251216.1591
49 | 2667353.8964 | 1251224.7268 | 2667344.5243 | 1251223.1525 | 2667337.2514 | 1251220.8461 | 2667327.568 | 1251216.1591
50 | 2667391.8743 | 1251195.6293 | 2667395.2198 | 1251177.8768
51 | 2667393.5507 | 1251201.8723 | 2667391.7096 | 1251196.5031 | 2667391.8743 | 1251195.6293
52 | 2667405.1579 | 1251155.2993 | 2667397.5016 | 1251165.7693 | 2667395.2198 | 1251177.8768
53 | 2667393.5507 | 1251201.8723 | 2667382.8005 | 1251209.3716
54 | 2667393.5507 | 1251201.8723 | 2667404.6184 | 1251195.3063
55 | 2667414.2185 | 1251148.0912 | 2667405.9283 | 1251154.2458 | 2667405.1579 | 1251155.2993
56 | 2667382.8005 | 1251209.3716 | 2667368.9748 | 1251219.0163 | 2667364.1398 | 1251221.2335
57 | 2667353.8964 | 1251224.7268 | 2667359.7708 | 1251223.237 | 2667364.1398 | 1251221.2335
58 | 2667383.689 | 1251246.2156 | 2667388.037 | 1251248.6308
59 | 2667415.1774 | 1251263.7727 | 2667396.0703 | 1251253.0931 | 2667388.037 | 1251248.6308
60 | 2667426.6467 | 1251253.4216 | 2667425.113 | 1251257.4013
61 | 2667454.112 | 1251168.593 | 2667459.1304 | 1251166.3616
62 | 2667454.112 | 1251168.593 | 2667433.8218 | 1251178.7412
63 | 2667454.112 | 1251168.593 | 2667456.6916 | 1251175.3938 | 2667456.8444 | 1251180.0934
64 | 2667456.8444 | 1251180.0934 | 2667456.9376 | 1251182.9576 | 2667455.5357 | 1251186.0883 | 2667450.3005 | 1251198.4025
65 | 2667450.3005 | 1251198.4025 | 2667447.7751 | 1251204.3426
66 | 2667426.6467 | 1251253.4216 | 2667433.6969 | 1251235.1275
67 | 2667435.207 | 1251231.2088 | 2667433.6969 | 1251235.1275
68 | 2667435.207 | 1251231.2088 | 2667438.4356 | 1251222.8311 | 2667441.3214 | 1251217.2707
69 | 2667447.7751 | 1251204.3426 | 2667446.6163 | 1251207.0685 | 2667441.3214 | 1251217.2707

## bus_geodata
| x | y | coords
0 | 2667135.3769 | 1250830.2553
1 | 2667118.1722 | 1250855.1258
2 | 2667096.4914 | 1250881.7412
3 | 2667149.7306 | 1250924.1822
4 | 2667257.4646 | 1251136.2268
5 | 2667258.4978 | 1251136.6056
6 | 2667253.9648 | 1251025.9728
7 | 2667267.6492 | 1251143.7231
8 | 2667330.1649 | 1251180.3781
9 | 2667304.4708 | 1251220.051
10 | 2667306.8421 | 1251217.9326
11 | 2667302.2302 | 1251223.2074
12 | 2667297.5923 | 1251229.7411
13 | 2667296.43 | 1251231.3785
14 | 2667290.7057 | 1250925.6694
15 | 2667271.7646 | 1250953.7717
16 | 2667296.7466 | 1250916.7067
17 | 2667252.0191 | 1250983.0673
18 | 2667315.9498 | 1250877.4631
19 | 2667230.3929 | 1251015.1533
20 | 2667328.2219 | 1250857.0509
21 | 2667250.0958 | 1250883.5364
22 | 2667226.322 | 1250918.4803
23 | 2667271.0601 | 1250852.7221
24 | 2667218.8295 | 1250929.4932
25 | 2667281.9605 | 1250836.7001
26 | 2667198.2074 | 1250959.8045
27 | 2667180.5223 | 1250946.7683
28 | 2667151.7274 | 1250925.6469
29 | 2667342.2144 | 1251280.7534
30 | 2667354.9249 | 1251242.8052
31 | 2667356.1188 | 1251233.7363
32 | 2667451.3482 | 1251282.9594
33 | 2667421.3319 | 1251267.2126
34 | 2667463.8378 | 1251286.2543
35 | 2667494.9918 | 1251213.7037
36 | 2667492.1732 | 1251221.3638
37 | 2667482.9009 | 1251243.1763
38 | 2667522.2972 | 1251233.3821
39 | 2667465.084 | 1251283.5332
40 | 2667508.8422 | 1251264.5585
41 | 2667484.8 | 1251287.6567
42 | 2667355.3006 | 1250868.1623
43 | 2667342.6412 | 1251162.0582
44 | 2667359.7032 | 1251137.4806
45 | 2667374.9425 | 1251115.4284
46 | 2667315.4927 | 1251213.9496
47 | 2667327.568 | 1251216.1591
48 | 2667391.8743 | 1251195.6293
49 | 2667395.2199 | 1251177.8768
50 | 2667393.5507 | 1251201.8723
51 | 2667405.1579 | 1251155.2993
52 | 2667382.8005 | 1251209.3716
53 | 2667404.6184 | 1251195.3063
54 | 2667414.2185 | 1251148.0912
55 | 2667364.1398 | 1251221.2335
56 | 2667353.8964 | 1251224.7268
57 | 2667383.689 | 1251246.2156
58 | 2667388.037 | 1251248.6308
59 | 2667415.1774 | 1251263.7727
60 | 2667425.113 | 1251257.4013
61 | 2667459.1304 | 1251166.3616
62 | 2667454.112 | 1251168.593
63 | 2667433.8218 | 1251178.7412
64 | 2667456.8444 | 1251180.0934
65 | 2667450.3005 | 1251198.4025
66 | 2667426.6467 | 1251253.4216
67 | 2667433.6969 | 1251235.1275
68 | 2667435.207 | 1251231.2088
69 | 2667441.3214 | 1251217.2707
70 | 2667447.7751 | 1251204.3426
71 | 2667230.3929 | 1251015.1533

## line_std_types
| c_nf_per_km | r_ohm_per_km | x_ohm_per_km | max_i_ka | type | q_mm2 | alpha | voltage_rating
NAYY 4x50 SE | 210 | 0.642 | 0.083 | 0.142 | cs | 50 | 0.00403 | LV
NAYY 4x120 SE | 264 | 0.225 | 0.08 | 0.242 | cs | 120 | 0.00403 | LV
NAYY 4x150 SE | 261 | 0.208 | 0.08 | 0.27 | cs | 150 | 0.00403 | LV
NA2XS2Y 1x95 RM/25 12/20 kV | 216 | 0.313 | 0.132 | 0.252 | cs | 95 | 0.00403 | MV
NA2XS2Y 1x185 RM/25 12/20 kV | 273 | 0.161 | 0.117 | 0.362 | cs | 185 | 0.00403 | MV
NA2XS2Y 1x240 RM/25 12/20 kV | 304 | 0.122 | 0.112 | 0.421 | cs | 240 | 0.00403 | MV
NA2XS2Y 1x95 RM/25 6/10 kV | 315 | 0.313 | 0.123 | 0.249 | cs | 95 | 0.00403 | MV
NA2XS2Y 1x185 RM/25 6/10 kV | 406 | 0.161 | 0.11 | 0.358 | cs | 185 | 0.00403 | MV
NA2XS2Y 1x240 RM/25 6/10 kV | 456 | 0.122 | 0.105 | 0.416 | cs | 240 | 0.00403 | MV
NA2XS2Y 1x150 RM/25 12/20 kV | 250 | 0.206 | 0.116 | 0.319 | cs | 150 | 0.00403 | MV
NA2XS2Y 1x120 RM/25 12/20 kV | 230 | 0.253 | 0.119 | 0.283 | cs | 120 | 0.00403 | MV
NA2XS2Y 1x70 RM/25 12/20 kV | 190 | 0.443 | 0.132 | 0.22 | cs | 70 | 0.00403 | MV
NA2XS2Y 1x150 RM/25 6/10 kV | 360 | 0.206 | 0.11 | 0.315 | cs | 150 | 0.00403 | MV
NA2XS2Y 1x120 RM/25 6/10 kV | 340 | 0.253 | 0.113 | 0.28 | cs | 120 | 0.00403 | MV
NA2XS2Y 1x70 RM/25 6/10 kV | 280 | 0.443 | 0.123 | 0.217 | cs | 70 | 0.00403 | MV
N2XS(FL)2Y 1x120 RM/35 64/110 kV | 112 | 0.153 | 0.166 | 0.366 | cs | 120 | 0.00393 | HV
N2XS(FL)2Y 1x185 RM/35 64/110 kV | 125 | 0.099 | 0.156 | 0.457 | cs | 185 | 0.00393 | HV
N2XS(FL)2Y 1x240 RM/35 64/110 kV | 135 | 0.075 | 0.149 | 0.526 | cs | 240 | 0.00393 | HV
N2XS(FL)2Y 1x300 RM/35 64/110 kV | 144 | 0.06 | 0.144 | 0.588 | cs | 300 | 0.00393 | HV
15-AL1/3-ST1A 0.4 | 11 | 1.8769 | 0.35 | 0.105 | ol | 16 | 0.00403 | LV
24-AL1/4-ST1A 0.4 | 11.25 | 1.2012 | 0.335 | 0.14 | ol | 24 | 0.00403 | LV
48-AL1/8-ST1A 0.4 | 12.2 | 0.5939 | 0.3 | 0.21 | ol | 48 | 0.00403 | LV
94-AL1/15-ST1A 0.4 | 13.2 | 0.306 | 0.29 | 0.35 | ol | 94 | 0.00403 | LV
34-AL1/6-ST1A 10.0 | 9.7 | 0.8342 | 0.36 | 0.17 | ol | 34 | 0.00403 | MV
48-AL1/8-ST1A 10.0 | 10.1 | 0.5939 | 0.35 | 0.21 | ol | 48 | 0.00403 | MV
70-AL1/11-ST1A 10.0 | 10.4 | 0.4132 | 0.339 | 0.29 | ol | 70 | 0.00403 | MV
94-AL1/15-ST1A 10.0 | 10.75 | 0.306 | 0.33 | 0.35 | ol | 94 | 0.00403 | MV
122-AL1/20-ST1A 10.0 | 11.1 | 0.2376 | 0.323 | 0.41 | ol | 122 | 0.00403 | MV
149-AL1/24-ST1A 10.0 | 11.25 | 0.194 | 0.315 | 0.47 | ol | 149 | 0.00403 | MV
34-AL1/6-ST1A 20.0 | 9.15 | 0.8342 | 0.382 | 0.17 | ol | 34 | 0.00403 | MV
48-AL1/8-ST1A 20.0 | 9.5 | 0.5939 | 0.372 | 0.21 | ol | 48 | 0.00403 | MV
70-AL1/11-ST1A 20.0 | 9.7 | 0.4132 | 0.36 | 0.29 | ol | 70 | 0.00403 | MV
94-AL1/15-ST1A 20.0 | 10 | 0.306 | 0.35 | 0.35 | ol | 94 | 0.00403 | MV
122-AL1/20-ST1A 20.0 | 10.3 | 0.2376 | 0.344 | 0.41 | ol | 122 | 0.00403 | MV
149-AL1/24-ST1A 20.0 | 10.5 | 0.194 | 0.337 | 0.47 | ol | 149 | 0.00403 | MV
184-AL1/30-ST1A 20.0 | 10.75 | 0.1571 | 0.33 | 0.535 | ol | 184 | 0.00403 | MV
243-AL1/39-ST1A 20.0 | 11 | 0.1188 | 0.32 | 0.645 | ol | 243 | 0.00403 | MV
48-AL1/8-ST1A 110.0 | 8 | 0.5939 | 0.46 | 0.21 | ol | 48 | 0.00403 | HV
70-AL1/11-ST1A 110.0 | 8.4 | 0.4132 | 0.45 | 0.29 | ol | 70 | 0.00403 | HV
94-AL1/15-ST1A 110.0 | 8.65 | 0.306 | 0.44 | 0.35 | ol | 94 | 0.00403 | HV
122-AL1/20-ST1A 110.0 | 8.5 | 0.2376 | 0.43 | 0.41 | ol | 122 | 0.00403 | HV
149-AL1/24-ST1A 110.0 | 8.75 | 0.194 | 0.41 | 0.47 | ol | 149 | 0.00403 | HV
184-AL1/30-ST1A 110.0 | 8.8 | 0.1571 | 0.4 | 0.535 | ol | 184 | 0.00403 | HV
243-AL1/39-ST1A 110.0 | 9 | 0.1188 | 0.39 | 0.645 | ol | 243 | 0.00403 | HV
305-AL1/39-ST1A 110.0 | 9.2 | 0.0949 | 0.38 | 0.74 | ol | 305 | 0.00403 | HV
490-AL1/64-ST1A 110.0 | 9.75 | 0.059 | 0.37 | 0.96 | ol | 490 | 0.00403 | HV
679-AL1/86-ST1A 110.0 | 9.95 | 0.042 | 0.36 | 1.15 | ol | 679 | 0.00403 | HV
490-AL1/64-ST1A 220.0 | 10 | 0.059 | 0.285 | 0.96 | ol | 490 | 0.00403 | HV
679-AL1/86-ST1A 220.0 | 11.7 | 0.042 | 0.275 | 1.15 | ol | 679 | 0.00403 | HV
490-AL1/64-ST1A 380.0 | 11 | 0.059 | 0.253 | 0.96 | ol | 490 | 0.00403 | HV
679-AL1/86-ST1A 380.0 | 14.6 | 0.042 | 0.25 | 1.15 | ol | 679 | 0.00403 | HV

## trafo_std_types
| i0_percent | pfe_kw | vkr_percent | sn_mva | vn_lv_kv | vn_hv_kv | vk_percent | shift_degree | vector_group | tap_side | tap_neutral | tap_min | tap_max | tap_step_degree | tap_step_percent | tap_phase_shifter
160 MVA 380/110 kV | 0.06 | 60 | 0.25 | 160 | 110 | 380 | 12.2 | 0 | Yy0 | hv | 0 | -9 | 9 | 0 | 1.5 | FALSE
100 MVA 220/110 kV | 0.06 | 55 | 0.26 | 100 | 110 | 220 | 12 | 0 | Yy0 | hv | 0 | -9 | 9 | 0 | 1.5 | FALSE
63 MVA 110/20 kV | 0.04 | 22 | 0.32 | 63 | 20 | 110 | 18 | 150 | YNd5 | hv | 0 | -9 | 9 | 0 | 1.5 | FALSE
40 MVA 110/20 kV | 0.05 | 18 | 0.34 | 40 | 20 | 110 | 16.2 | 150 | YNd5 | hv | 0 | -9 | 9 | 0 | 1.5 | FALSE
25 MVA 110/20 kV | 0.07 | 14 | 0.41 | 25 | 20 | 110 | 12 | 150 | YNd5 | hv | 0 | -9 | 9 | 0 | 1.5 | FALSE
63 MVA 110/10 kV | 0.04 | 22 | 0.32 | 63 | 10 | 110 | 18 | 150 | YNd5 | hv | 0 | -9 | 9 | 0 | 1.5 | FALSE
40 MVA 110/10 kV | 0.05 | 18 | 0.34 | 40 | 10 | 110 | 16.2 | 150 | YNd5 | hv | 0 | -9 | 9 | 0 | 1.5 | FALSE
25 MVA 110/10 kV | 0.07 | 14 | 0.41 | 25 | 10 | 110 | 12 | 150 | YNd5 | hv | 0 | -9 | 9 | 0 | 1.5 | FALSE
0.25 MVA 20/0.4 kV | 0.32 | 0.8 | 1.44 | 0.25 | 0.4 | 20 | 6 | 150 | Yzn5 | hv | 0 | -2 | 2 | 0 | 2.5 | FALSE
0.4 MVA 20/0.4 kV | 0.3375 | 1.35 | 1.425 | 0.4 | 0.4 | 20 | 6 | 150 | Dyn5 | hv | 0 | -2 | 2 | 0 | 2.5 | FALSE
0.63 MVA 20/0.4 kV | 0.2619 | 1.65 | 1.206 | 0.63 | 0.4 | 20 | 6 | 150 | Dyn5 | hv | 0 | -2 | 2 | 0 | 2.5 | FALSE
0.25 MVA 10/0.4 kV | 0.24 | 0.6 | 1.2 | 0.25 | 0.4 | 10 | 4 | 150 | Dyn5 | hv | 0 | -2 | 2 | 0 | 2.5 | FALSE
0.4 MVA 10/0.4 kV | 0.2375 | 0.95 | 1.325 | 0.4 | 0.4 | 10 | 4 | 150 | Dyn5 | hv | 0 | -2 | 2 | 0 | 2.5 | FALSE
0.63 MVA 10/0.4 kV | 0.1873 | 1.18 | 1.0794 | 0.63 | 0.4 | 10 | 4 | 150 | Dyn5 | hv | 0 | -2 | 2 | 0 | 2.5 | FALSE

## trafo3w_std_types
| sn_hv_mva | sn_mv_mva | sn_lv_mva | vn_hv_kv | vn_mv_kv | vn_lv_kv | vk_hv_percent | vk_mv_percent | vk_lv_percent | vkr_hv_percent | vkr_mv_percent | vkr_lv_percent | pfe_kw | i0_percent | shift_mv_degree | shift_lv_degree | vector_group | tap_side | tap_neutral | tap_min | tap_max | tap_step_percent
63/25/38 MVA 110/20/10 kV | 63 | 25 | 38 | 110 | 20 | 10 | 10.4 | 10.4 | 10.4 | 0.28 | 0.32 | 0.35 | 35 | 0.89 | 0 | 0 | YN0yn0yn0 | hv | 0 | -10 | 10 | 1.2
63/25/38 MVA 110/10/10 kV | 63 | 25 | 38 | 110 | 10 | 10 | 10.4 | 10.4 | 10.4 | 0.28 | 0.32 | 0.35 | 35 | 0.89 | 0 | 0 | YN0yn0yn0 | hv | 0 | -10 | 10 | 1.2

## fuse_std_types
| fuse_type | i_rated_a | t_avg | t_min | t_total | x_avg | x_min | x_total
HV 100A | HV 100A | 100 | 0 | [10.0, 3.64, 0.854, 0.281, 0.1, 0.0531, 0.022, 0.01] | [10.0, 4.267, 1.21, 0.403, 0.1, 0.058, 0.022, 0.01] | 0 | [300.0, 350.0, 450.0, 550.0, 700.0, 850.0, 1200.0, 1752.0] | [600.0, 700.0, 900.0, 1150.0, 1665.0, 2000.0, 3000.0, 4313.0]
HV 10A | HV 10A | 10 | 0 | [10.0, 1675.0, 0.344, 0.156, 0.1, 0.0417, 0.0171, 0.01] | [10.0, 1.3, 0.3, 0.155, 0.1, 0.0555, 0.023, 0.01] | 0 | [30.0, 32.0, 35.0, 37.0, 39.0, 50.0, 70.0, 88.0] | [60.0, 70.0, 80.0, 87.0, 94.0, 110.0, 150.0, 216.0]
HV 125A | HV 125A | 125 | 0 | [10.0, 1.82, 0.344, 0.1, 0.0467, 0.0269, 0.01] | [10.0, 2.478, 0.426, 0.1, 0.0427, 0.0211, 0.01] | 0 | [375.0, 500.0, 700.0, 925.0, 1200.0, 1500.0, 2341.0] | [750.0, 1000.0, 1500.0, 2200.0, 3000.0, 4000.0, 5765.0]
HV 160A | HV 160A | 160 | 0 | [10.0, 4.15, 1.03, 0.198, 0.1, 0.051, 0.0172, 0.01] | [10.0, 2.3, 0.734, 0.274, 0.1, 0.046, 0.0177, 0.01] | 0 | [480.0, 550.0, 700.0, 1000.0, 1260.0, 1600.0, 2500.0, 3227.0] | [960.0, 1300.0, 1700.0, 2200.0, 2996.0, 4000.0, 6000.0, 7946.0]
HV 16A | HV 16A | 16 | 0 | [10.0, 0.352, 0.164, 0.1, 0.0649, 0.0342, 0.01] | [10.0, 2.34, 0.722, 0.181, 0.1, 0.055, 0.0296, 0.01] | 0 | [48.0, 60.0, 65.0, 71.0, 80.0, 100.0, 162.0] | [96.0, 110.0, 125.0, 150.0, 168.0, 200.0, 250.0, 398.0]
HV 200A | HV 200A | 200 | 0 | [10.0, 4.267, 1.21, 0.403, 0.1, 0.058, 0.022, 0.01] | [10.0, 3.73, 1.654, 0.328, 0.1, 0.0531, 0.019, 0.01] | 0 | [600.0, 700.0, 900.0, 1150.0, 1665.0, 2000.0, 3000.0, 4313.0] | [1200.0, 1500.0, 1800.0, 2700.0, 3960.0, 5000.0, 7500.0, 10620.0]
HV 20A | HV 20A | 20 | 0 | [10.0, 1.3, 0.3, 0.155, 0.1, 0.0555, 0.023, 0.01] | [10.0, 1.3, 0.161, 0.1, 0.0611, 0.0399, 0.0141, 0.01] | 0 | [60.0, 70.0, 80.0, 87.0, 94.0, 110.0, 150.0, 216.0] | [120.0, 150.0, 200.0, 223.0, 260.0, 300.0, 450.0, 532.0]
HV 25A | HV 25A | 25 | 0 | [10.0, 2.512, 0.833, 0.299, 0.1, 0.0372, 0.0223, 0.01] | [10.0, 3.125, 0.597, 0.198, 0.1, 0.0378, 0.022, 0.01] | 0 | [75.0, 82.0, 90.0, 100.0, 124.0, 170.0, 200.0, 289.0] | [150.0, 170.0, 210.0, 250.0, 294.0, 400.0, 500.0, 711.0]
HV 31.5A | HV 31.5A | 31.5 | 0 | [10.0, 2.34, 0.722, 0.181, 0.1, 0.055, 0.0296, 0.01] | [10.0, 2.84, 0.368, 0.164, 0.1, 0.0621, 0.0378, 0.0195, 0.01] | 0 | [95.0, 110.0, 125.0, 150.0, 165.0, 200.0, 250.0, 390.0] | [189.0, 220.0, 300.0, 350.0, 393.0, 450.0, 530.0, 700.0, 960.0]
HV 40A | HV 40A | 40 | 0 | [10.0, 1.3, 0.161, 0.1, 0.0611, 0.0399, 0.0141, 0.01] | [10.0, 2.05, 0.369, 0.198, 0.1, 0.051, 0.0298, 0.01] | 0 | [120.0, 150.0, 200.0, 223.0, 260.0, 300.0, 450.0, 532.0] | [240.0, 300.0, 400.0, 450.0, 530.0, 650.0, 800.0, 1311.0]
HV 50A | HV 50A | 50 | 0 | [10.0, 3.215, 0.597, 0.198, 0.1, 0.0378, 0.022, 0.01] | [10.0, 3.64, 0.854, 0.281, 0.1, 0.0531, 0.022, 0.01] | 0 | [150.0, 170.0, 210.0, 250.0, 294.0, 400.0, 500.0, 711.0] | [300.0, 350.0, 450.0, 550.0, 700.0, 850.0, 1200.0, 1752.0]
HV 6.3A | HV 6.3A | 6.3 | 0 | [10.0, 1.39, 0.344, 0.168, 0.1, 0.056, 0.0263, 0.01] | [10.0, 1.711, 0.516, 0.198, 0.1, 0.0634, 0.0303, 0.01] | 0 | [19.0, 19.5, 20.4, 20.8, 22.0, 25.0, 32.0, 48.0] | [38.0, 40.0, 43.0, 48.0, 53.0, 60.0, 75.0, 118.0]
HV 63A | HV 63A | 63 | 0 | [10.0, 2.84, 0.368, 0.164, 0.1, 0.0621, 0.0378, 0.0195, 0.01] | [10.0, 1.82, 0.344, 0.1, 0.0467, 0.0269, 0.01] | 0 | [189.0, 220.0, 300.0, 350.0, 393.0, 450.0, 530.0, 700.0, 961.0] | [378.0, 500.0, 700.0, 934.0, 1200.0, 1500.0, 2366.0]
HV 80A | HV 80A | 80 | 0 | [10.0, 2.05, 0.369, 0.198, 0.1, 0.051, 0.0298, 0.01] | [10.0, 4.15, 1.03, 0.198, 0.1, 0.051, 0.0172, 0.01] | 0 | [240.0, 300.0, 400.0, 450.0, 530.0, 650.0, 800.0, 1311.0] | [480.0, 550.0, 700.0, 1000.0, 1260.0, 1600.0, 2500.0, 3227.0]
Siemens NH-1-100 | Siemens NH-1-100 | 100 | [5400.0, 2000.0, 400.0, 20.0, 1.0, 0.2, 0.012, 0.004] | 0 | 0 | [150.0, 190.0, 250.0, 430.0, 900.0, 1250.0, 2700.0, 3600.0] | 0 | 0
Siemens NH-1-125 | Siemens NH-1-125 | 125 | [4800.0, 120.0, 7.0, 0.1, 0.004] | 0 | 0 | [180.0, 400.0, 740.0, 2000.0, 4250.0] | 0 | 0
Siemens NH-1-16 | Siemens NH-1-16 | 16 | [4000.0, 400.0, 2.0, 0.1, 0.04, 0.01] | 0 | 0 | [26.0, 35.0, 75.0, 150.0, 200.0, 300.0] | 0 | 0
Siemens NH-1-160 | Siemens NH-1-160 | 160 | [4800.0, 120.0, 7.0, 0.1, 0.004] | 0 | 0 | [210.0, 500.0, 900.0, 2300.0, 5000.0] | 0 | 0
Siemens NH-1-25 | Siemens NH-1-25 | 25 | [4000.0, 1000.0, 10.0, 0.2, 0.02, 0.01] | 0 | 0 | [40.0, 50.0, 100.0, 210.0, 400.0, 500.0] | 0 | 0
Siemens NH-1-50 | Siemens NH-1-50 | 50 | [4000.0, 40.0, 4.0, 1.0, 0.02, 0.01] | 0 | 0 | [86.0, 200.0, 300.0, 400.0, 1000.0, 1280.0] | 0 | 0
Siemens NH-1-63 | Siemens NH-1-63 | 63 | [4000.0, 100.0, 10.0, 2.0, 0.04, 0.01] | 0 | 0 | [100.0, 200.0, 300.0, 400.0, 1000.0, 1500.0] | 0 | 0
Siemens NH-1-80 | Siemens NH-1-80 | 80 | [4800.0, 120.0, 7.0, 0.1, 0.01] | 0 | 0 | [150.58, 250.0, 450.0, 1150.0, 2470.0] | 0 | 0
Siemens NH-2-1000 | Siemens NH-2-1000 | 1000 | [4800.0, 120.0, 7.0, 0.1, 0.004] | 0 | 0 | [1900.0, 3500.0, 8400.0, 24000.0, 52000.0] | 0 | 0
Siemens NH-2-200 | Siemens NH-2-200 | 200 | [4800.0, 120.0, 7.0, 0.1, 0.004] | 0 | 0 | [280.0, 650.0, 1200.0, 3000.0, 7000.0] | 0 | 0
Siemens NH-2-224 | Siemens NH-2-224 | 224 | [4800.0, 120.0, 7.0, 0.2, 0.04, 0.004] | 0 | 0 | [400.0, 750.0, 1453.0, 3025.0, 4315.0, 7600.0] | 0 | 0
Siemens NH-2-250 | Siemens NH-2-250 | 250 | [4800.0, 120.0, 7.0, 0.1, 0.004] | 0 | 0 | [450.0, 800.0, 1650.0, 4000.0, 8500.0] | 0 | 0
Siemens NH-2-315 | Siemens NH-2-315 | 315 | [4800.0, 120.0, 7.0, 0.1, 0.004] | 0 | 0 | [550.0, 920.0, 1900.0, 5000.0, 11000.0] | 0 | 0
Siemens NH-2-355 | Siemens NH-2-355 | 355 | [4800.0, 120.0, 6.0, 0.1, 0.004] | 0 | 0 | [650.0, 1116.27, 2350.0, 5840.0, 12790.0] | 0 | 0
Siemens NH-2-400 | Siemens NH-2-400 | 400 | [4800.0, 120.0, 7.0, 0.1, 0.004] | 0 | 0 | [720.0, 1350.0, 2800.0, 6500.0, 15000.0] | 0 | 0
Siemens NH-2-425 | Siemens NH-2-425 | 425 | [4800.0, 120.0, 7.0, 0.1, 0.004] | 0 | 0 | [850.0, 1500.0, 3050.0, 7500.0, 16500.0] | 0 | 0
Siemens NH-2-630 | Siemens NH-2-630 | 630 | [4800.0, 120.0, 7.0, 0.1, 0.004] | 0 | 0 | [1200.0, 2000.0, 4800.0, 12000.0, 26000.0] | 0 | 0

## dtypes
| element | column | dtype
0 | bus | name | object
1 | bus | vn_kv | float64
2 | bus | type | object
3 | bus | zone | object
4 | bus | in_service | bool
5 | load | name | object
6 | load | bus | uint32
7 | load | p_mw | float64
8 | load | q_mvar | float64
9 | load | const_z_percent | float64
10 | load | const_i_percent | float64
11 | load | sn_mva | float64
12 | load | scaling | float64
13 | load | in_service | bool
14 | load | type | object
15 | ext_grid | name | object
16 | ext_grid | bus | uint32
17 | ext_grid | vm_pu | float64
18 | ext_grid | va_degree | float64
19 | ext_grid | slack_weight | float64
20 | ext_grid | in_service | bool
21 | line | name | object
22 | line | std_type | object
23 | line | from_bus | uint32
24 | line | to_bus | uint32
25 | line | length_km | float64
26 | line | r_ohm_per_km | float64
27 | line | x_ohm_per_km | float64
28 | line | c_nf_per_km | float64
29 | line | g_us_per_km | float64
30 | line | max_i_ka | float64
31 | line | df | float64
32 | line | parallel | uint32
33 | line | type | object
34 | line | in_service | bool
35 | trafo | name | object
36 | trafo | std_type | object
37 | trafo | hv_bus | uint32
38 | trafo | lv_bus | uint32
39 | trafo | sn_mva | float64
40 | trafo | vn_hv_kv | float64
41 | trafo | vn_lv_kv | float64
42 | trafo | vk_percent | float64
43 | trafo | vkr_percent | float64
44 | trafo | pfe_kw | float64
45 | trafo | i0_percent | float64
46 | trafo | shift_degree | float64
47 | trafo | tap_side | object
48 | trafo | tap_neutral | int32
49 | trafo | tap_min | int32
50 | trafo | tap_max | int32
51 | trafo | tap_step_percent | float64
52 | trafo | tap_step_degree | float64
53 | trafo | tap_pos | int32
54 | trafo | tap_phase_shifter | bool
55 | trafo | parallel | uint32
56 | trafo | df | float64
57 | trafo | in_service | bool
58 | line_geodata | coords | object
59 | bus_geodata | x | float64
60 | bus_geodata | y | float64
61 | bus_geodata | coords | object

## parameters
| version | format_version | converged | OPF_converged | name | f_hz | sn_mva
0 | 2.14.6 | 2.14.0 | FALSE | FALSE |  | 50 | 1