## bus
| name | vn_kv | type | zone | in_service
0 | bus_LV_4039-2_1_2_node_51 | 0.4 | n |  | TRUE
1 | bus_LV_4039-2_1_2_node_49 | 0.4 | n |  | TRUE
2 | bus_LV_4039-2_1_2_node_7 | 0.4 | n |  | TRUE
3 | bus_LV_4039-2_1_2_node_8 | 0.4 | n |  | TRUE
4 | bus_LV_4039-2_1_2_node_9 | 0.4 | n |  | TRUE
5 | bus_LV_4039-2_1_2_node_73 | 0.4 | n |  | TRUE
6 | bus_LV_4039-2_1_2_node_154 | 0.4 | n |  | TRUE
7 | bus_LV_4039-2_1_2_node_74 | 0.4 | n |  | TRUE
8 | bus_LV_4039-2_1_2_node_114 | 0.4 | n |  | TRUE
9 | bus_LV_4039-2_1_2_node_152 | 0.4 | n |  | TRUE
10 | bus_LV_4039-2_1_2_node_78 | 0.4 | n |  | TRUE
11 | bus_LV_4039-2_1_2_node_81 | 0.4 | n |  | TRUE
12 | bus_LV_4039-2_1_2_node_77 | 0.4 | n |  | TRUE
13 | bus_LV_4039-2_1_2_node_26 | 0.4 | n |  | TRUE
14 | bus_LV_4039-2_1_2_node_27 | 0.4 | n |  | TRUE
15 | bus_LV_4039-2_1_2_node_28 | 0.4 | n |  | TRUE
16 | bus_LV_4039-2_1_2_node_29 | 0.4 | n |  | TRUE
17 | bus_LV_4039-2_1_2_node_30 | 0.4 | n |  | TRUE
18 | bus_LV_4039-2_1_2_node_32 | 0.4 | n |  | TRUE
19 | bus_LV_4039-2_1_2_node_31 | 0.4 | n |  | TRUE
20 | bus_LV_4039-2_1_2_node_33 | 0.4 | n |  | TRUE
21 | bus_LV_4039-2_1_2_node_34 | 0.4 | n |  | TRUE
22 | bus_LV_4039-2_1_2_node_46 | 0.4 | n |  | TRUE
23 | bus_LV_4039-2_1_2_node_43 | 0.4 | n |  | TRUE
24 | bus_LV_4039-2_1_2_node_41 | 0.4 | n |  | TRUE
25 | bus_LV_4039-2_1_2_node_35 | 0.4 | n |  | TRUE
26 | bus_LV_4039-2_1_2_node_36 | 0.4 | n |  | TRUE
27 | bus_LV_4039-2_1_2_node_37 | 0.4 | n |  | TRUE
28 | bus_LV_4039-2_1_2_node_38 | 0.4 | n |  | TRUE
29 | bus_LV_4039-2_1_2_node_39 | 0.4 | n |  | TRUE
30 | bus_LV_4039-2_1_2_node_67 | 0.4 | n |  | TRUE
31 | bus_LV_4039-2_1_2_node_47 | 0.4 | n |  | TRUE
32 | bus_LV_4039-2_1_2_node_66 | 0.4 | n |  | TRUE
33 | bus_LV_4039-2_1_2_node_44 | 0.4 | n |  | TRUE
34 | bus_LV_4039-2_1_2_node_40 | 0.4 | n |  | TRUE
35 | bus_LV_4039-2_1_2_node_42 | 0.4 | n |  | TRUE
36 | bus_LV_4039-2_1_2_node_45 | 0.4 | n |  | TRUE
37 | bus_LV_4039-2_1_2_node_61 | 0.4 | n |  | TRUE
38 | bus_LV_4039-2_1_2_node_79 | 0.4 | n |  | TRUE
39 | bus_LV_4039-2_1_2_node_63 | 0.4 | n |  | TRUE
40 | bus_LV_4039-2_1_2_node_60 | 0.4 | n |  | TRUE
41 | bus_LV_4039-2_1_2_node_80 | 0.4 | n |  | TRUE
42 | bus_LV_4039-2_1_2_node_48 | 0.4 | n |  | TRUE
43 | bus_LV_4039-2_1_2_node_50 | 0.4 | n |  | TRUE
44 | bus_LV_4039-2_1_2_node_52 | 0.4 | n |  | TRUE
45 | bus_LV_4039-2_1_2_node_53 | 0.4 | n |  | TRUE
46 | bus_LV_4039-2_1_2_node_65 | 0.4 | n |  | TRUE
47 | bus_LV_4039-2_1_2_node_75 | 0.4 | n |  | TRUE
48 | bus_LV_4039-2_1_2_node_72 | 0.4 | n |  | TRUE
49 | bus_LV_4039-2_1_2_node_71 | 0.4 | n |  | TRUE
50 | bus_LV_4039-2_1_2_node_76 | 0.4 | n |  | TRUE
51 | bus_LV_4039-2_1_2_node_54 | 0.4 | n |  | TRUE
52 | bus_LV_4039-2_1_2_node_56 | 0.4 | n |  | TRUE
53 | bus_LV_4039-2_1_2_node_55 | 0.4 | n |  | TRUE
54 | bus_LV_4039-2_1_2_node_57 | 0.4 | n |  | TRUE
55 | bus_LV_4039-2_1_2_node_58 | 0.4 | n |  | TRUE
56 | bus_LV_4039-2_1_2_node_59 | 0.4 | n |  | TRUE
57 | bus_LV_4039-2_1_2_node_62 | 0.4 | n |  | TRUE
58 | bus_LV_4039-2_1_2_node_64 | 0.4 | n |  | TRUE
59 | bus_LV_4039-2_1_2_node_156 | 0.4 | n |  | TRUE
60 | bus_LV_4039-2_1_2_node_155 | 0.4 | n |  | TRUE
61 | bus_LV_4039-2_1_2_node_150 | 0.4 | n |  | TRUE
62 | bus_LV_4039-2_1_2_node_68 | 0.4 | n |  | TRUE
63 | bus_LV_4039-2_1_2_node_69 | 0.4 | n |  | TRUE
64 | bus_LV_4039-2_1_2_node_70 | 0.4 | n |  | TRUE
65 | bus_LV_4039-2_1_2_node_110 | 0.4 | n |  | TRUE
66 | bus_LV_4039-2_1_2_node_111 | 0.4 | n |  | TRUE
67 | bus_LV_4039-2_1_2_node_112 | 0.4 | n |  | TRUE
68 | bus_LV_4039-2_1_2_node_113 | 0.4 | n |  | TRUE
69 | bus_LV_4039-2_1_2_node_136 | 0.4 | n |  | TRUE
70 | bus_LV_4039-2_1_2_node_135 | 0.4 | n |  | TRUE
71 | bus_LV_4039-2_1_2_node_122 | 0.4 | n |  | TRUE
72 | bus_LV_4039-2_1_2_node_123 | 0.4 | n |  | TRUE
73 | bus_LV_4039-2_1_2_node_124 | 0.4 | n |  | TRUE
74 | bus_LV_4039-2_1_2_node_125 | 0.4 | n |  | TRUE
75 | bus_LV_4039-2_1_2_node_126 | 0.4 | n |  | TRUE
76 | bus_LV_4039-2_1_2_node_127 | 0.4 | n |  | TRUE
77 | bus_LV_4039-2_1_2_node_130 | 0.4 | n |  | TRUE
78 | bus_LV_4039-2_1_2_node_133 | 0.4 | n |  | TRUE
79 | bus_LV_4039-2_1_2_node_134 | 0.4 | n |  | TRUE
80 | bus_LV_4039-2_1_2_node_146 | 0.4 | n |  | TRUE
81 | bus_LV_4039-2_1_2_node_147 | 0.4 | n |  | TRUE
82 | bus_LV_4039-2_1_2_node_148 | 0.4 | n |  | TRUE
83 | bus_LV_4039-2_1_2_node_149 | 0.4 | n |  | TRUE
84 | bus_LV_4039-2_1_2_node_151 | 0.4 | n |  | TRUE
85 | bus_LV_4039-2_1_2_node_153 | 0.4 | n |  | TRUE
86 | bus_MV_424_1_node_87 | 20 | n |  | TRUE

## load
| name | bus | p_mw | q_mvar | const_z_percent | const_i_percent | sn_mva | scaling | in_service | type
0 | LV_4039-2_1_2_load_51 | 0 | 0.0012158 | 0.0003047 | 0 | 0 |  | 1 | TRUE | wye
1 | LV_4039-2_1_2_load_49 | 1 | 0.0025232 | 0.00063238 | 0 | 0 |  | 1 | TRUE | wye
2 | LV_4039-2_1_2_load_8 | 3 | 0.00072006 | 0.00018047 | 0 | 0 |  | 1 | TRUE | wye
3 | LV_4039-2_1_2_load_9 | 4 | 0.00079079 | 0.00019819 | 0 | 0 |  | 1 | TRUE | wye
4 | LV_4039-2_1_2_load_73 | 5 | 0.00034136 | 8.5553e-05 | 0 | 0 |  | 1 | TRUE | wye
5 | LV_4039-2_1_2_load_74 | 7 | 0.00099956 | 0.00025051 | 0 | 0 |  | 1 | TRUE | wye
6 | LV_4039-2_1_2_load_114 | 8 | 0.0019092 | 0.0004785 | 0 | 0 |  | 1 | TRUE | wye
7 | LV_4039-2_1_2_load_152 | 9 | 0.0023738 | 0.00059494 | 0 | 0 |  | 1 | TRUE | wye
8 | LV_4039-2_1_2_load_77 | 12 | 0.0027016 | 0.00067709 | 0 | 0 |  | 1 | TRUE | wye
9 | LV_4039-2_1_2_load_26 | 13 | 0.0015073 | 0.00037776 | 0 | 0 |  | 1 | TRUE | wye
10 | LV_4039-2_1_2_load_27 | 14 | 0.001288 | 0.00032281 | 0 | 0 |  | 1 | TRUE | wye
11 | LV_4039-2_1_2_load_28 | 15 | 0.0012751 | 0.00031958 | 0 | 0 |  | 1 | TRUE | wye
12 | LV_4039-2_1_2_load_29 | 16 | 0.0024588 | 0.00061624 | 0 | 0 |  | 1 | TRUE | wye
13 | LV_4039-2_1_2_load_30 | 17 | 0.0016285 | 0.00040813 | 0 | 0 |  | 1 | TRUE | wye
14 | LV_4039-2_1_2_load_32 | 18 | 0.0012052 | 0.00030206 | 0 | 0 |  | 1 | TRUE | wye
15 | LV_4039-2_1_2_load_31 | 19 | 0.0011823 | 0.0002963 | 0 | 0 |  | 1 | TRUE | wye
16 | LV_4039-2_1_2_load_46 | 22 | 0.00048804 | 0.00012231 | 0 | 0 |  | 1 | TRUE | wye
17 | LV_4039-2_1_2_load_43 | 23 | 0.0015857 | 0.00039741 | 0 | 0 |  | 1 | TRUE | wye
18 | LV_4039-2_1_2_load_41 | 24 | 0.0028906 | 0.00072446 | 0 | 0 |  | 1 | TRUE | wye
19 | LV_4039-2_1_2_load_35 | 25 | 0.0012901 | 0.00032333 | 0 | 0 |  | 1 | TRUE | wye
20 | LV_4039-2_1_2_load_36 | 26 | 0.0018084 | 0.00045323 | 0 | 0 |  | 1 | TRUE | wye
21 | LV_4039-2_1_2_load_37 | 27 | 0.0010535 | 0.00026404 | 0 | 0 |  | 1 | TRUE | wye
22 | LV_4039-2_1_2_load_38 | 28 | 0.0010611 | 0.00026595 | 0 | 0 |  | 1 | TRUE | wye
23 | LV_4039-2_1_2_load_39 | 29 | 0.0029931 | 0.00075014 | 0 | 0 |  | 1 | TRUE | wye
24 | LV_4039-2_1_2_load_47 | 31 | 0.0089003 | 0.0022306 | 0 | 0 |  | 1 | TRUE | wye
25 | LV_4039-2_1_2_load_66 | 32 | 0.0037707 | 0.00094503 | 0 | 0 |  | 1 | TRUE | wye
26 | LV_4039-2_1_2_load_44 | 33 | 0.0029584 | 0.00074145 | 0 | 0 |  | 1 | TRUE | wye
27 | LV_4039-2_1_2_load_40 | 34 | 0.0017072 | 0.00042786 | 0 | 0 |  | 1 | TRUE | wye
28 | LV_4039-2_1_2_load_79 | 38 | 0.010237 | 0.0025656 | 0 | 0 |  | 1 | TRUE | wye
29 | LV_4039-2_1_2_load_63 | 39 | 0.0099179 | 0.0024857 | 0 | 0 |  | 1 | TRUE | wye
30 | LV_4039-2_1_2_load_60 | 40 | 0.0044734 | 0.0011211 | 0 | 0 |  | 1 | TRUE | wye
31 | LV_4039-2_1_2_load_80 | 41 | 0.018558 | 0.004651 | 0 | 0 |  | 1 | TRUE | wye
32 | LV_4039-2_1_2_load_48 | 42 | 0.0020687 | 0.00051847 | 0 | 0 |  | 1 | TRUE | wye
33 | LV_4039-2_1_2_load_52 | 44 | 0.0037273 | 0.00093416 | 0 | 0 |  | 1 | TRUE | wye
34 | LV_4039-2_1_2_load_53 | 45 | 0.0024424 | 0.00061213 | 0 | 0 |  | 1 | TRUE | wye
35 | LV_4039-2_1_2_load_65 | 46 | 0.0036322 | 0.00091031 | 0 | 0 |  | 1 | TRUE | wye
36 | LV_4039-2_1_2_load_75 | 47 | 0.00073499 | 0.00018421 | 0 | 0 |  | 1 | TRUE | wye
37 | LV_4039-2_1_2_load_71 | 49 | 0.00077225 | 0.00019354 | 0 | 0 |  | 1 | TRUE | wye
38 | LV_4039-2_1_2_load_76 | 50 | 0.00046369 | 0.00011621 | 0 | 0 |  | 1 | TRUE | wye
39 | LV_4039-2_1_2_load_54 | 51 | 0.0067039 | 0.0016802 | 0 | 0 |  | 1 | TRUE | wye
40 | LV_4039-2_1_2_load_55 | 53 | 0.0074037 | 0.0018555 | 0 | 0 |  | 1 | TRUE | wye
41 | LV_4039-2_1_2_load_57 | 54 | 0.0089986 | 0.0022553 | 0 | 0 |  | 1 | TRUE | wye
42 | LV_4039-2_1_2_load_58 | 55 | 0.002085 | 0.00052256 | 0 | 0 |  | 1 | TRUE | wye
43 | LV_4039-2_1_2_load_59 | 56 | 0.00018244 | 4.5724e-05 | 0 | 0 |  | 1 | TRUE | wye
44 | LV_4039-2_1_2_load_64 | 58 | 0.002638 | 0.00066113 | 0 | 0 |  | 1 | TRUE | wye
45 | LV_4039-2_1_2_load_156 | 59 | 0.009921 | 0.0024864 | 0 | 0 |  | 1 | TRUE | wye
46 | LV_4039-2_1_2_load_150 | 61 | 0.0069692 | 0.0017466 | 0 | 0 |  | 1 | TRUE | wye
47 | LV_4039-2_1_2_load_68 | 62 | 0.00097269 | 0.00024378 | 0 | 0 |  | 1 | TRUE | wye
48 | LV_4039-2_1_2_load_69 | 63 | 0.00078664 | 0.00019715 | 0 | 0 |  | 1 | TRUE | wye
49 | LV_4039-2_1_2_load_110 | 65 | 0.0017807 | 0.00044628 | 0 | 0 |  | 1 | TRUE | wye
50 | LV_4039-2_1_2_load_111 | 66 | 0.0085737 | 0.0021488 | 0 | 0 |  | 1 | TRUE | wye
51 | LV_4039-2_1_2_load_112 | 67 | 0.0056941 | 0.0014271 | 0 | 0 |  | 1 | TRUE | wye
52 | LV_4039-2_1_2_load_136 | 69 | 0.00416 | 0.0010426 | 0 | 0 |  | 1 | TRUE | wye
53 | LV_4039-2_1_2_load_135 | 70 | 0.0017808 | 0.00044631 | 0 | 0 |  | 1 | TRUE | wye
54 | LV_4039-2_1_2_load_122 | 71 | 0.0022993 | 0.00057625 | 0 | 0 |  | 1 | TRUE | wye
55 | LV_4039-2_1_2_load_123 | 72 | 0.0016953 | 0.00042488 | 0 | 0 |  | 1 | TRUE | wye
56 | LV_4039-2_1_2_load_124 | 73 | 0.0017804 | 0.00044622 | 0 | 0 |  | 1 | TRUE | wye
57 | LV_4039-2_1_2_load_125 | 74 | 0.0022338 | 0.00055985 | 0 | 0 |  | 1 | TRUE | wye
58 | LV_4039-2_1_2_load_126 | 75 | 0.0021915 | 0.00054924 | 0 | 0 |  | 1 | TRUE | wye
59 | LV_4039-2_1_2_load_127 | 76 | 0.0023737 | 0.0005949 | 0 | 0 |  | 1 | TRUE | wye
60 | LV_4039-2_1_2_load_130 | 77 | 0.0016958 | 0.00042501 | 0 | 0 |  | 1 | TRUE | wye
61 | LV_4039-2_1_2_load_133 | 78 | 0.001803 | 0.00045188 | 0 | 0 |  | 1 | TRUE | wye
62 | LV_4039-2_1_2_load_134 | 79 | 0.0032931 | 0.00082533 | 0 | 0 |  | 1 | TRUE | wye
63 | LV_4039-2_1_2_load_146 | 80 | 0.0042113 | 0.0010554 | 0 | 0 |  | 1 | TRUE | wye
64 | LV_4039-2_1_2_load_147 | 81 | 0.012486 | 0.0031293 | 0 | 0 |  | 1 | TRUE | wye
65 | LV_4039-2_1_2_load_149 | 83 | 0.0044746 | 0.0011214 | 0 | 0 |  | 1 | TRUE | wye
66 | LV_4039-2_1_2_load_153 | 85 | 0.0019191 | 0.00048097 | 0 | 0 |  | 1 | TRUE | wye

## ext_grid
| name | bus | vm_pu | va_degree | slack_weight | in_service
0 |  | 53 | 1 | 0 | 1 | TRUE

## line
| name | std_type | from_bus | to_bus | length_km | r_ohm_per_km | x_ohm_per_km | c_nf_per_km | g_us_per_km | max_i_ka | df | parallel | type | in_service
0 | LV_4039-2_1_2_line_0 |  | 0 | 1 | 0.056542 | 0.125 | 0.08 | 261 | 0 | 0.364 | 1 | 1 | cs | TRUE
1 | LV_4039-2_1_2_line_1 |  | 1 | 42 | 0.019663 | 0.125 | 0.08 | 261 | 0 | 0.364 | 1 | 1 | cs | TRUE
2 | LV_4039-2_1_2_line_2 |  | 2 | 3 | 0.021841 | 0.125 | 0.08 | 261 | 0 | 0.364 | 1 | 1 | cs | TRUE
3 | LV_4039-2_1_2_line_3 |  | 2 | 4 | 0.016047 | 0.125 | 0.08 | 261 | 0 | 0.364 | 1 | 1 | cs | TRUE
4 | LV_4039-2_1_2_line_4 |  | 3 | 5 | 0.0030929 | 0.125 | 0.08 | 261 | 0 | 0.364 | 1 | 1 | cs | TRUE
5 | LV_4039-2_1_2_line_5 |  | 4 | 6 | 0.026457 | 0.125 | 0.08 | 261 | 0 | 0.364 | 1 | 1 | cs | TRUE
6 | LV_4039-2_1_2_line_6 |  | 5 | 7 | 0.027113 | 0.125 | 0.08 | 261 | 0 | 0.364 | 1 | 1 | cs | TRUE
7 | LV_4039-2_1_2_line_7 |  | 6 | 8 | 0.0081775 | 0.125 | 0.08 | 261 | 0 | 0.364 | 1 | 1 | cs | TRUE
8 | LV_4039-2_1_2_line_8 |  | 6 | 9 | 0.01869 | 0.125 | 0.08 | 261 | 0 | 0.364 | 1 | 1 | cs | TRUE
9 | LV_4039-2_1_2_line_9 |  | 7 | 56 | 0.0068129 | 0.125 | 0.08 | 261 | 0 | 0.364 | 1 | 1 | cs | TRUE
10 | LV_4039-2_1_2_line_10 |  | 8 | 67 | 0.011292 | 0.125 | 0.08 | 261 | 0 | 0.364 | 1 | 1 | cs | TRUE
11 | LV_4039-2_1_2_line_11 |  | 9 | 84 | 0.00066438 | 0.125 | 0.08 | 261 | 0 | 0.364 | 1 | 1 | cs | TRUE
12 | LV_4039-2_1_2_line_12 |  | 10 | 11 | 0.042801 | 0.125 | 0.08 | 261 | 0 | 0.364 | 1 | 1 | cs | TRUE
13 | LV_4039-2_1_2_line_13 |  | 10 | 12 | 0.041631 | 0.125 | 0.08 | 261 | 0 | 0.364 | 1 | 1 | cs | TRUE
14 | LV_4039-2_1_2_line_14 |  | 11 | 64 | 0.034242 | 0.125 | 0.08 | 261 | 0 | 0.364 | 1 | 1 | cs | TRUE
15 | LV_4039-2_1_2_line_15 |  | 13 | 14 | 0.010132 | 0.125 | 0.08 | 261 | 0 | 0.364 | 1 | 1 | cs | TRUE
16 | LV_4039-2_1_2_line_16 |  | 13 | 15 | 0.0026468 | 0.125 | 0.08 | 261 | 0 | 0.364 | 1 | 1 | cs | TRUE
17 | LV_4039-2_1_2_line_17 |  | 14 | 16 | 0.012837 | 0.125 | 0.08 | 261 | 0 | 0.364 | 1 | 1 | cs | TRUE
18 | LV_4039-2_1_2_line_18 |  | 15 | 17 | 0.030165 | 0.125 | 0.08 | 261 | 0 | 0.364 | 1 | 1 | cs | TRUE
19 | LV_4039-2_1_2_line_19 |  | 17 | 18 | 0.01011 | 0.125 | 0.08 | 261 | 0 | 0.364 | 1 | 1 | cs | TRUE
20 | LV_4039-2_1_2_line_20 |  | 18 | 19 | 0.019761 | 0.125 | 0.08 | 261 | 0 | 0.364 | 1 | 1 | cs | TRUE
21 | LV_4039-2_1_2_line_21 |  | 19 | 20 | 0.010159 | 0.125 | 0.08 | 261 | 0 | 0.364 | 1 | 1 | cs | TRUE
22 | LV_4039-2_1_2_line_22 |  | 20 | 21 | 0.040419 | 0.125 | 0.08 | 261 | 0 | 0.364 | 1 | 1 | cs | TRUE
23 | LV_4039-2_1_2_line_23 |  | 21 | 22 | 0.018524 | 0.125 | 0.08 | 261 | 0 | 0.364 | 1 | 1 | cs | TRUE
24 | LV_4039-2_1_2_line_24 |  | 21 | 23 | 0.045909 | 0.125 | 0.08 | 261 | 0 | 0.364 | 1 | 1 | cs | TRUE
25 | LV_4039-2_1_2_line_25 |  | 23 | 24 | 0.017122 | 0.125 | 0.08 | 261 | 0 | 0.364 | 1 | 1 | cs | TRUE
26 | LV_4039-2_1_2_line_26 |  | 24 | 34 | 0.008533 | 0.125 | 0.08 | 261 | 0 | 0.364 | 1 | 1 | cs | TRUE
27 | LV_4039-2_1_2_line_27 |  | 25 | 26 | 0.00049594 | 0.125 | 0.08 | 261 | 0 | 0.364 | 1 | 1 | cs | TRUE
28 | LV_4039-2_1_2_line_28 |  | 25 | 27 | 0.020144 | 0.125 | 0.08 | 261 | 0 | 0.364 | 1 | 1 | cs | TRUE
29 | LV_4039-2_1_2_line_29 |  | 26 | 28 | 0.0094592 | 0.125 | 0.08 | 261 | 0 | 0.364 | 1 | 1 | cs | TRUE
30 | LV_4039-2_1_2_line_30 |  | 27 | 29 | 3.3713e-05 | 0.125 | 0.08 | 261 | 0 | 0.364 | 1 | 1 | cs | TRUE
31 | LV_4039-2_1_2_line_31 |  | 28 | 30 | 0.016057 | 0.125 | 0.08 | 261 | 0 | 0.364 | 1 | 1 | cs | TRUE
32 | LV_4039-2_1_2_line_32 |  | 29 | 31 | 0.01173 | 0.125 | 0.08 | 261 | 0 | 0.364 | 1 | 1 | cs | TRUE
33 | LV_4039-2_1_2_line_33 |  | 30 | 32 | 0.015114 | 0.125 | 0.08 | 261 | 0 | 0.364 | 1 | 1 | cs | TRUE
34 | LV_4039-2_1_2_line_34 |  | 31 | 33 | 0.023061 | 0.125 | 0.08 | 261 | 0 | 0.364 | 1 | 1 | cs | TRUE
35 | LV_4039-2_1_2_line_35 |  | 32 | 46 | 0.0026817 | 0.125 | 0.08 | 261 | 0 | 0.364 | 1 | 1 | cs | TRUE
36 | LV_4039-2_1_2_line_36 |  | 33 | 35 | 0.020686 | 0.125 | 0.08 | 261 | 0 | 0.364 | 1 | 1 | cs | TRUE
37 | LV_4039-2_1_2_line_37 |  | 34 | 35 | 0.019819 | 0.125 | 0.08 | 261 | 0 | 0.364 | 1 | 1 | cs | TRUE
38 | LV_4039-2_1_2_line_38 |  | 35 | 36 | 0.019116 | 0.125 | 0.08 | 261 | 0 | 0.364 | 1 | 1 | cs | TRUE
39 | LV_4039-2_1_2_line_39 |  | 36 | 37 | 0.008969 | 0.125 | 0.08 | 261 | 0 | 0.364 | 1 | 1 | cs | TRUE
40 | LV_4039-2_1_2_line_40 |  | 36 | 38 | 0.039542 | 0.125 | 0.08 | 261 | 0 | 0.364 | 1 | 1 | cs | TRUE
41 | LV_4039-2_1_2_line_41 |  | 37 | 39 | 0.027714 | 0.125 | 0.08 | 261 | 0 | 0.364 | 1 | 1 | cs | TRUE
42 | LV_4039-2_1_2_line_42 |  | 37 | 40 | 0.014432 | 0.125 | 0.08 | 261 | 0 | 0.364 | 1 | 1 | cs | TRUE
43 | LV_4039-2_1_2_line_43 |  | 38 | 41 | 0.029675 | 0.125 | 0.08 | 261 | 0 | 0.364 | 1 | 1 | cs | TRUE
44 | LV_4039-2_1_2_line_44 |  | 39 | 59 | 0.033729 | 0.125 | 0.08 | 261 | 0 | 0.364 | 1 | 1 | cs | TRUE
45 | LV_4039-2_1_2_line_45 |  | 40 | 57 | 0.023484 | 0.125 | 0.08 | 261 | 0 | 0.364 | 1 | 1 | cs | TRUE
46 | LV_4039-2_1_2_line_46 |  | 42 | 43 | 0.0029293 | 0.125 | 0.08 | 261 | 0 | 0.364 | 1 | 1 | cs | TRUE
47 | LV_4039-2_1_2_line_47 |  | 43 | 44 | 0.011019 | 0.125 | 0.08 | 261 | 0 | 0.364 | 1 | 1 | cs | TRUE
48 | LV_4039-2_1_2_line_48 |  | 43 | 45 | 0.023161 | 0.125 | 0.08 | 261 | 0 | 0.364 | 1 | 1 | cs | TRUE
49 | LV_4039-2_1_2_line_49 |  | 44 | 46 | 0.0423 | 0.125 | 0.08 | 261 | 0 | 0.364 | 1 | 1 | cs | TRUE
50 | LV_4039-2_1_2_line_50 |  | 45 | 47 | 0.022398 | 0.125 | 0.08 | 261 | 0 | 0.364 | 1 | 1 | cs | TRUE
51 | LV_4039-2_1_2_line_51 |  | 46 | 48 | 0.060966 | 0.125 | 0.08 | 261 | 0 | 0.364 | 1 | 1 | cs | TRUE
52 | LV_4039-2_1_2_line_52 |  | 47 | 50 | 0.016629 | 0.125 | 0.08 | 261 | 0 | 0.364 | 1 | 1 | cs | TRUE
53 | LV_4039-2_1_2_line_53 |  | 48 | 49 | 0.0097387 | 0.125 | 0.08 | 261 | 0 | 0.364 | 1 | 1 | cs | TRUE
54 | LV_4039-2_1_2_line_54 |  | 50 | 64 | 0.011387 | 0.125 | 0.08 | 261 | 0 | 0.364 | 1 | 1 | cs | TRUE
55 | LV_4039-2_1_2_line_55 |  | 51 | 52 | 0.0065547 | 0.125 | 0.08 | 261 | 0 | 0.364 | 1 | 1 | cs | TRUE
56 | LV_4039-2_1_2_line_56 |  | 52 | 55 | 0.039122 | 0.125 | 0.08 | 261 | 0 | 0.364 | 1 | 1 | cs | TRUE
57 | LV_4039-2_1_2_line_57 |  | 52 | 56 | 0.011403 | 0.125 | 0.08 | 261 | 0 | 0.364 | 1 | 1 | cs | TRUE
58 | LV_4039-2_1_2_line_58 |  | 53 | 54 | 0.0052341 | 0.125 | 0.08 | 261 | 0 | 0.364 | 1 | 2 | cs | TRUE
59 | LV_4039-2_1_2_line_59 |  | 54 | 57 | 0.025146 | 0.125 | 0.08 | 261 | 0 | 0.364 | 1 | 2 | cs | TRUE
60 | LV_4039-2_1_2_line_60 |  | 57 | 58 | 0.016189 | 0.125 | 0.08 | 261 | 0 | 0.364 | 1 | 1 | cs | TRUE
61 | LV_4039-2_1_2_line_61 |  | 58 | 60 | 0.0019293 | 0.125 | 0.08 | 261 | 0 | 0.364 | 1 | 1 | cs | TRUE
62 | LV_4039-2_1_2_line_62 |  | 60 | 61 | 0.016543 | 0.125 | 0.08 | 261 | 0 | 0.364 | 1 | 1 | cs | TRUE
63 | LV_4039-2_1_2_line_63 |  | 61 | 82 | 0.025315 | 0.125 | 0.08 | 261 | 0 | 0.364 | 1 | 1 | cs | TRUE
64 | LV_4039-2_1_2_line_64 |  | 62 | 63 | 0.010896 | 0.125 | 0.08 | 261 | 0 | 0.364 | 1 | 1 | cs | TRUE
65 | LV_4039-2_1_2_line_65 |  | 63 | 64 | 0.045743 | 0.125 | 0.08 | 261 | 0 | 0.364 | 1 | 1 | cs | TRUE
66 | LV_4039-2_1_2_line_66 |  | 65 | 66 | 0.017024 | 0.125 | 0.08 | 261 | 0 | 0.364 | 1 | 1 | cs | TRUE
67 | LV_4039-2_1_2_line_67 |  | 65 | 67 | 0.012166 | 0.125 | 0.08 | 261 | 0 | 0.364 | 1 | 1 | cs | TRUE
68 | LV_4039-2_1_2_line_68 |  | 66 | 68 | 0.014768 | 0.125 | 0.08 | 261 | 0 | 0.364 | 1 | 1 | cs | TRUE
69 | LV_4039-2_1_2_line_69 |  | 68 | 69 | 0.027268 | 0.125 | 0.08 | 261 | 0 | 0.364 | 1 | 1 | cs | TRUE
70 | LV_4039-2_1_2_line_70 |  | 69 | 70 | 0.026355 | 0.125 | 0.08 | 261 | 0 | 0.364 | 1 | 1 | cs | TRUE
71 | LV_4039-2_1_2_line_71 |  | 70 | 79 | 0.0076631 | 0.125 | 0.08 | 261 | 0 | 0.364 | 1 | 1 | cs | TRUE
72 | LV_4039-2_1_2_line_72 |  | 71 | 72 | 0.0058092 | 0.125 | 0.08 | 261 | 0 | 0.364 | 1 | 1 | cs | TRUE
73 | LV_4039-2_1_2_line_73 |  | 71 | 73 | 0.0010658 | 0.125 | 0.08 | 261 | 0 | 0.364 | 1 | 1 | cs | TRUE
74 | LV_4039-2_1_2_line_74 |  | 72 | 74 | 0.0040637 | 0.125 | 0.08 | 261 | 0 | 0.364 | 1 | 1 | cs | TRUE
75 | LV_4039-2_1_2_line_75 |  | 73 | 75 | 0.0057362 | 0.125 | 0.08 | 261 | 0 | 0.364 | 1 | 1 | cs | TRUE
76 | LV_4039-2_1_2_line_76 |  | 74 | 76 | 0.0087035 | 0.125 | 0.08 | 261 | 0 | 0.364 | 1 | 1 | cs | TRUE
77 | LV_4039-2_1_2_line_77 |  | 75 | 77 | 0.0096293 | 0.125 | 0.08 | 261 | 0 | 0.364 | 1 | 1 | cs | TRUE
78 | LV_4039-2_1_2_line_78 |  | 76 | 78 | 0.0096901 | 0.125 | 0.08 | 261 | 0 | 0.364 | 1 | 1 | cs | TRUE
79 | LV_4039-2_1_2_line_79 |  | 78 | 79 | 0.0016657 | 0.125 | 0.08 | 261 | 0 | 0.364 | 1 | 1 | cs | TRUE
80 | LV_4039-2_1_2_line_80 |  | 80 | 81 | 0.0014693 | 0.125 | 0.08 | 261 | 0 | 0.364 | 1 | 1 | cs | TRUE
81 | LV_4039-2_1_2_line_81 |  | 80 | 82 | 0.011979 | 0.125 | 0.08 | 261 | 0 | 0.364 | 1 | 1 | cs | TRUE
82 | LV_4039-2_1_2_line_82 |  | 82 | 83 | 0.020351 | 0.125 | 0.08 | 261 | 0 | 0.364 | 1 | 1 | cs | TRUE
83 | LV_4039-2_1_2_line_83 |  | 83 | 84 | 0.027327 | 0.125 | 0.08 | 261 | 0 | 0.364 | 1 | 1 | cs | TRUE
84 | LV_4039-2_1_2_line_84 |  | 84 | 85 | 0.022153 | 0.125 | 0.08 | 261 | 0 | 0.364 | 1 | 1 | cs | TRUE

## trafo
| name | std_type | hv_bus | lv_bus | sn_mva | vn_hv_kv | vn_lv_kv | vk_percent | vkr_percent | pfe_kw | i0_percent | shift_degree | tap_side | tap_neutral | tap_min | tap_max | tap_step_percent | tap_step_degree | tap_pos | tap_phase_shifter | parallel | df | in_service
0 | LV_4039-2_1_2_trafo_55 | 0.63 MVA 20/0.4 kV | 86 | 53 | 0.63 | 20 | 0.4 | 6 | 1.206 | 1.65 | 0.2619 | 150 | hv | 0 | -2 | 2 | 2.5 | 0 | 0 | FALSE | 1 | 1 | TRUE

## line_geodata
| x0 | y0 | x1 | y1 | x2 | y2 | x3 | y3 | x4 | y4 | x5 | y5 | x6 | y6
0 | 2667034.7276 | 1250966.964 | 2667030.0625 | 1250981.861 | 2667016.3917 | 1251019.2664 | 2667016.0715 | 1251020.3249
1 | 2667010.3783 | 1251039.1456 | 2667016.0715 | 1251020.3249
2 | 2667161.0128 | 1251208.3934 | 2667148.2913 | 1251201.2998 | 2667141.935 | 1251197.7592
3 | 2667161.0128 | 1251208.3934 | 2667154.8488 | 1251223.2095
4 | 2667141.935 | 1251197.7592 | 2667139.233 | 1251196.2541
5 | 2667144.6864 | 1251247.6364 | 2667154.8488 | 1251223.2095
6 | 2667115.5467 | 1251183.0605 | 2667139.233 | 1251196.2541
7 | 2667144.6864 | 1251247.6364 | 2667151.8691 | 1251251.5454
8 | 2667144.6864 | 1251247.6364 | 2667134.8732 | 1251243.6891 | 2667127.0267 | 1251241.6269
9 | 2667115.5467 | 1251183.0605 | 2667109.5948 | 1251179.7452
10 | 2667151.8691 | 1251251.5454 | 2667161.787 | 1251256.9431
11 | 2667127.0267 | 1251241.6269 | 2667126.3841 | 1251241.4581
12 | 2667095.8262 | 1251105.7487 | 2667120.4462 | 1251070.6914
13 | 2667120.4462 | 1251070.6914 | 2667132.1226 | 1251078.7738 | 2667149.1192 | 1251100.3038
14 | 2667095.8262 | 1251105.7487 | 2667082.9558 | 1251097.1191 | 2667072.491 | 1251090.029 | 2667067.7883 | 1251086.0285
15 | 2666932.993 | 1251207.3499 | 2666937.3224 | 1251198.1893 | 2666937.3224 | 1251198.1893
16 | 2666932.993 | 1251207.3499 | 2666931.862 | 1251209.7428
17 | 2666937.3224 | 1251198.1893 | 2666949.0357 | 1251203.4425
18 | 2666918.9727 | 1251237.0149 | 2666931.862 | 1251209.7428
19 | 2666918.9727 | 1251237.0149 | 2666914.6528 | 1251246.1552
20 | 2666906.209 | 1251264.0214 | 2666914.6528 | 1251246.1552
21 | 2666905.9844 | 1251274.1674 | 2666906.1581 | 1251264.1289 | 2666906.209 | 1251264.0214
22 | 2666905.9844 | 1251274.1674 | 2666914.9626 | 1251272.5232 | 2666932.4372 | 1251267.7949 | 2666943.9923 | 1251261.2207
23 | 2666943.9923 | 1251261.2207 | 2666942.1093 | 1251268.8715 | 2666937.1949 | 1251275.5986 | 2666937.0794 | 1251277.9101
24 | 2666943.9923 | 1251261.2207 | 2666951.6661 | 1251256.1148 | 2666970.1494 | 1251240.9572 | 2666978.8525 | 1251231.5869
25 | 2666978.8525 | 1251231.5869 | 2666980.8089 | 1251229.4806 | 2666988.5403 | 1251217.5132
26 | 2666993.4926 | 1251210.6361 | 2666992.4328 | 1251211.488 | 2666988.5403 | 1251217.5132
27 | 2666984.0197 | 1251128.2 | 2666984.1605 | 1251128.6755
28 | 2666992.5211 | 1251146.9683 | 2666984.9384 | 1251131.3018 | 2666984.1605 | 1251128.6755
29 | 2666981.3333 | 1251119.1302 | 2666984.0197 | 1251128.2
30 | 2666992.5211 | 1251146.9683 | 2666992.5358 | 1251146.9986
31 | 2666976.7733 | 1251103.7343 | 2666981.3333 | 1251119.1302
32 | 2666992.5358 | 1251146.9986 | 2666997.646 | 1251157.5567
33 | 2666976.7733 | 1251103.7343 | 2666978.5456 | 1251096.527 | 2666981.8791 | 1251089.5947
34 | 2667005.1299 | 1251179.2173 | 2667002.3899 | 1251167.358 | 2666997.646 | 1251157.5567
35 | 2666983.0413 | 1251087.1778 | 2666981.8791 | 1251089.5947
36 | 2667009.7723 | 1251199.3754 | 2667007.4847 | 1251189.4091 | 2667005.1299 | 1251179.2173
37 | 2667009.7723 | 1251199.3754 | 2666998.4887 | 1251206.6197 | 2666993.4926 | 1251210.6361
38 | 2667025.4751 | 1251209.8381 | 2667018.2264 | 1251206.7095 | 2667013.9118 | 1251203.7809 | 2667009.7723 | 1251199.3754
39 | 2667025.4751 | 1251209.8381 | 2667023.2181 | 1251218.5188
40 | 2667025.4751 | 1251209.8381 | 2667028.0747 | 1251202.2288 | 2667031.7127 | 1251194.9203 | 2667038.9272 | 1251183.0601 | 2667044.0957 | 1251175.1433
41 | 2667023.2181 | 1251218.5188 | 2667017.9441 | 1251245.7259
42 | 2667023.2181 | 1251218.5188 | 2667036.986 | 1251222.8458
43 | 2667060.5814 | 1251150.4712 | 2667052.5464 | 1251162.1992 | 2667044.0957 | 1251175.1433
44 | 2667017.9441 | 1251245.7259 | 2667011.5255 | 1251278.8384
45 | 2667058.7034 | 1251231.7629 | 2667038.7424 | 1251223.3978 | 2667036.986 | 1251222.8458
46 | 2667009.5302 | 1251041.9494 | 2667010.3783 | 1251039.1456
47 | 2667009.5302 | 1251041.9494 | 2667006.3401 | 1251052.4968
48 | 2667009.5302 | 1251041.9494 | 2667014.7009 | 1251044.6098 | 2667029.7731 | 1251053.1951
49 | 2667006.3401 | 1251052.4968 | 2667005.0996 | 1251056.5987 | 2666992.6849 | 1251069.7232 | 2666984.6292 | 1251083.8756 | 2666983.0413 | 1251087.1778
50 | 2667047.514 | 1251066.7713 | 2667043.8721 | 1251063.6087 | 2667037.7708 | 1251058.4582 | 2667033.5412 | 1251055.3415 | 2667029.7731 | 1251053.1951
51 | 2666983.0413 | 1251087.1778 | 2666944.3707 | 1251040.0452
52 | 2667059.1081 | 1251078.6584 | 2667051.2798 | 1251070.0415 | 2667047.514 | 1251066.7713
53 | 2666944.3707 | 1251040.0452 | 2666940.4788 | 1251031.118
54 | 2667067.7883 | 1251086.0285 | 2667059.1081 | 1251078.6584
55 | 2667099.6328 | 1251174.1961 | 2667096.4275 | 1251179.9137
56 | 2667099.6328 | 1251174.1961 | 2667121.402 | 1251141.6906
57 | 2667099.6328 | 1251174.1961 | 2667109.5948 | 1251179.7452
58 | 2667073.9165 | 1251212.121 | 2667076.6425 | 1251207.6528
59 | 2667058.7034 | 1251231.7629 | 2667065.5266 | 1251219.7982 | 2667073.9165 | 1251212.121
60 | 2667058.7034 | 1251231.7629 | 2667063.0454 | 1251233.6022 | 2667073.8109 | 1251237.5696
61 | 2667075.6211 | 1251238.2367 | 2667073.8109 | 1251237.5696
62 | 2667075.6211 | 1251238.2367 | 2667077.7334 | 1251245.677 | 2667083.1424 | 1251252.6291
63 | 2667095.0601 | 1251274.6827 | 2667088.7781 | 1251259.523 | 2667084.4888 | 1251254.3596 | 2667083.1424 | 1251252.6291
64 | 2667072.3113 | 1251049.9908 | 2667063.4456 | 1251043.6564
65 | 2667067.7883 | 1251086.0285 | 2667076.9055 | 1251071.4769 | 2667081.5727 | 1251064.6137 | 2667082.6358 | 1251061.3901 | 2667083.1779 | 1251058.1828 | 2667081.0037 | 1251056.2012 | 2667072.3113 | 1251049.9908
66 | 2667172.8377 | 1251261.8059 | 2667186.9859 | 1251264.9947 | 2667189.3664 | 1251265.8247
67 | 2667172.8377 | 1251261.8059 | 2667169.3757 | 1251261.0257 | 2667166.8246 | 1251259.6847 | 2667161.787 | 1251256.9431
68 | 2667200.9465 | 1251274.6265 | 2667196.9643 | 1251270.345 | 2667191.9631 | 1251266.7302 | 2667189.3664 | 1251265.8247
69 | 2667200.9465 | 1251274.6265 | 2667207.1292 | 1251271.8947 | 2667210.967 | 1251272.2718 | 2667227.3229 | 1251275.4012
70 | 2667227.3229 | 1251275.4012 | 2667227.7705 | 1251275.4868 | 2667237.6719 | 1251276.3108 | 2667247.9536 | 1251274.2149 | 2667253.0645 | 1251272.2648
71 | 2667253.0645 | 1251272.2648 | 2667257.9151 | 1251270.414 | 2667260.0251 | 1251269.1272
72 | 2667282.8486 | 1251250.2218 | 2667279.2361 | 1251254.7711
73 | 2667282.8486 | 1251250.2218 | 2667283.5114 | 1251249.3871
74 | 2667279.2361 | 1251254.7711 | 2667277.4892 | 1251256.971 | 2667276.5006 | 1251257.7434
75 | 2667283.5114 | 1251249.3871 | 2667284.787 | 1251247.7806 | 2667286.92 | 1251244.7758
76 | 2667269.6423 | 1251263.102 | 2667276.5006 | 1251257.7434
77 | 2667292.4938 | 1251236.9237 | 2667286.92 | 1251244.7758
78 | 2667269.6423 | 1251263.102 | 2667268.7082 | 1251263.8318 | 2667261.4473 | 1251268.2599
79 | 2667261.4473 | 1251268.2599 | 2667260.0251 | 1251269.1272
80 | 2667096.3679 | 1251286.5901 | 2667096.5283 | 1251288.0507
81 | 2667095.0601 | 1251274.6827 | 2667096.3679 | 1251286.5901
82 | 2667095.0601 | 1251274.6827 | 2667100.5944 | 1251263.8932 | 2667104.8932 | 1251256.8813
83 | 2667126.3841 | 1251241.4581 | 2667124.4225 | 1251244.7048 | 2667111.0373 | 1251250.235 | 2667104.8932 | 1251256.8813
84 | 2667126.3841 | 1251241.4581 | 2667117.6401 | 1251240.4027 | 2667104.401 | 1251238.7179

## bus_geodata
| x | y | coords
0 | 2667034.7276 | 1250966.964
1 | 2667016.0715 | 1251020.3249
2 | 2667161.0128 | 1251208.3934
3 | 2667141.935 | 1251197.7592
4 | 2667154.8488 | 1251223.2095
5 | 2667139.233 | 1251196.2541
6 | 2667144.6864 | 1251247.6364
7 | 2667115.5467 | 1251183.0605
8 | 2667151.8691 | 1251251.5454
9 | 2667127.0267 | 1251241.6269
10 | 2667120.4462 | 1251070.6914
11 | 2667095.8262 | 1251105.7487
12 | 2667149.1192 | 1251100.3038
13 | 2666932.993 | 1251207.3499
14 | 2666937.3224 | 1251198.1893
15 | 2666931.862 | 1251209.7428
16 | 2666949.0357 | 1251203.4425
17 | 2666918.9727 | 1251237.0149
18 | 2666914.6528 | 1251246.1552
19 | 2666906.209 | 1251264.0214
20 | 2666905.9844 | 1251274.1674
21 | 2666943.9923 | 1251261.2207
22 | 2666937.0794 | 1251277.9101
23 | 2666978.8525 | 1251231.5869
24 | 2666988.5403 | 1251217.5132
25 | 2666984.1605 | 1251128.6755
26 | 2666984.0197 | 1251128.2
27 | 2666992.5211 | 1251146.9683
28 | 2666981.3333 | 1251119.1302
29 | 2666992.5358 | 1251146.9986
30 | 2666976.7733 | 1251103.7343
31 | 2666997.646 | 1251157.5567
32 | 2666981.8791 | 1251089.5947
33 | 2667005.1299 | 1251179.2173
34 | 2666993.4926 | 1251210.6361
35 | 2667009.7723 | 1251199.3754
36 | 2667025.4751 | 1251209.8381
37 | 2667023.2181 | 1251218.5188
38 | 2667044.0957 | 1251175.1433
39 | 2667017.9441 | 1251245.7259
40 | 2667036.986 | 1251222.8458
41 | 2667060.5814 | 1251150.4712
42 | 2667010.3783 | 1251039.1456
43 | 2667009.5302 | 1251041.9494
44 | 2667006.3401 | 1251052.4968
45 | 2667029.7731 | 1251053.1951
46 | 2666983.0413 | 1251087.1778
47 | 2667047.514 | 1251066.7713
48 | 2666944.3707 | 1251040.0452
49 | 2666940.4788 | 1251031.118
50 | 2667059.1081 | 1251078.6584
51 | 2667096.4275 | 1251179.9137
52 | 2667099.6328 | 1251174.1961
53 | 2667076.6425 | 1251207.6528
54 | 2667073.9165 | 1251212.121
55 | 2667121.402 | 1251141.6906
56 | 2667109.5948 | 1251179.7452
57 | 2667058.7034 | 1251231.7629
58 | 2667073.8109 | 1251237.5696
59 | 2667011.5255 | 1251278.8384
60 | 2667075.6211 | 1251238.2367
61 | 2667083.1424 | 1251252.6291
62 | 2667063.4456 | 1251043.6564
63 | 2667072.3113 | 1251049.9908
64 | 2667067.7883 | 1251086.0285
65 | 2667172.8377 | 1251261.8059
66 | 2667189.3664 | 1251265.8247
67 | 2667161.787 | 1251256.9431
68 | 2667200.9465 | 1251274.6265
69 | 2667227.3229 | 1251275.4012
70 | 2667253.0646 | 1251272.2648
71 | 2667282.8486 | 1251250.2218
72 | 2667279.2361 | 1251254.7711
73 | 2667283.5114 | 1251249.3871
74 | 2667276.5006 | 1251257.7434
75 | 2667286.92 | 1251244.7758
76 | 2667269.6423 | 1251263.102
77 | 2667292.4938 | 1251236.9237
78 | 2667261.4473 | 1251268.2599
79 | 2667260.0251 | 1251269.1272
80 | 2667096.3679 | 1251286.5901
81 | 2667096.5283 | 1251288.0507
82 | 2667095.0601 | 1251274.6827
83 | 2667104.8932 | 1251256.8813
84 | 2667126.3841 | 1251241.4581
85 | 2667104.401 | 1251238.7179
86 | 2667058.7034 | 1251231.7629

## line_std_types
| c_nf_per_km | r_ohm_per_km | x_ohm_per_km | max_i_ka | type | q_mm2 | alpha | voltage_rating
NAYY 4x50 SE | 210 | 0.642 | 0.083 | 0.142 | cs | 50 | 0.00403 | LV
NAYY 4x120 SE | 264 | 0.225 | 0.08 | 0.242 | cs | 120 | 0.00403 | LV
NAYY 4x150 SE | 261 | 0.208 | 0.08 | 0.27 | cs | 150 | 0.00403 | LV
NA2XS2Y 1x95 RM/25 12/20 kV | 216 | 0.313 | 0.132 | 0.252 | cs | 95 | 0.00403 | MV
NA2XS2Y 1x185 RM/25 12/20 kV | 273 | 0.161 | 0.117 | 0.362 | cs | 185 | 0.00403 | MV
NA2XS2Y 1x240 RM/25 12/20 kV | 304 | 0.122 | 0.112 | 0.421 | cs | 240 | 0.00403 | MV
NA2XS2Y 1x95 RM/25 6/10 kV | 315 | 0.313 | 0.123 | 0.249 | cs | 95 | 0.00403 | MV
NA2XS2Y 1x185 RM/25 6/10 kV | 406 | 0.161 | 0.11 | 0.358 | cs | 185 | 0.00403 | MV
NA2XS2Y 1x240 RM/25 6/10 kV | 456 | 0.122 | 0.105 | 0.416 | cs | 240 | 0.00403 | MV
NA2XS2Y 1x150 RM/25 12/20 kV | 250 | 0.206 | 0.116 | 0.319 | cs | 150 | 0.00403 | MV
NA2XS2Y 1x120 RM/25 12/20 kV | 230 | 0.253 | 0.119 | 0.283 | cs | 120 | 0.00403 | MV
NA2XS2Y 1x70 RM/25 12/20 kV | 190 | 0.443 | 0.132 | 0.22 | cs | 70 | 0.00403 | MV
NA2XS2Y 1x150 RM/25 6/10 kV | 360 | 0.206 | 0.11 | 0.315 | cs | 150 | 0.00403 | MV
NA2XS2Y 1x120 RM/25 6/10 kV | 340 | 0.253 | 0.113 | 0.28 | cs | 120 | 0.00403 | MV
NA2XS2Y 1x70 RM/25 6/10 kV | 280 | 0.443 | 0.123 | 0.217 | cs | 70 | 0.00403 | MV
N2XS(FL)2Y 1x120 RM/35 64/110 kV | 112 | 0.153 | 0.166 | 0.366 | cs | 120 | 0.00393 | HV
N2XS(FL)2Y 1x185 RM/35 64/110 kV | 125 | 0.099 | 0.156 | 0.457 | cs | 185 | 0.00393 | HV
N2XS(FL)2Y 1x240 RM/35 64/110 kV | 135 | 0.075 | 0.149 | 0.526 | cs | 240 | 0.00393 | HV
N2XS(FL)2Y 1x300 RM/35 64/110 kV | 144 | 0.06 | 0.144 | 0.588 | cs | 300 | 0.00393 | HV
15-AL1/3-ST1A 0.4 | 11 | 1.8769 | 0.35 | 0.105 | ol | 16 | 0.00403 | LV
24-AL1/4-ST1A 0.4 | 11.25 | 1.2012 | 0.335 | 0.14 | ol | 24 | 0.00403 | LV
48-AL1/8-ST1A 0.4 | 12.2 | 0.5939 | 0.3 | 0.21 | ol | 48 | 0.00403 | LV
94-AL1/15-ST1A 0.4 | 13.2 | 0.306 | 0.29 | 0.35 | ol | 94 | 0.00403 | LV
34-AL1/6-ST1A 10.0 | 9.7 | 0.8342 | 0.36 | 0.17 | ol | 34 | 0.00403 | MV
48-AL1/8-ST1A 10.0 | 10.1 | 0.5939 | 0.35 | 0.21 | ol | 48 | 0.00403 | MV
70-AL1/11-ST1A 10.0 | 10.4 | 0.4132 | 0.339 | 0.29 | ol | 70 | 0.00403 | MV
94-AL1/15-ST1A 10.0 | 10.75 | 0.306 | 0.33 | 0.35 | ol | 94 | 0.00403 | MV
122-AL1/20-ST1A 10.0 | 11.1 | 0.2376 | 0.323 | 0.41 | ol | 122 | 0.00403 | MV
149-AL1/24-ST1A 10.0 | 11.25 | 0.194 | 0.315 | 0.47 | ol | 149 | 0.00403 | MV
34-AL1/6-ST1A 20.0 | 9.15 | 0.8342 | 0.382 | 0.17 | ol | 34 | 0.00403 | MV
48-AL1/8-ST1A 20.0 | 9.5 | 0.5939 | 0.372 | 0.21 | ol | 48 | 0.00403 | MV
70-AL1/11-ST1A 20.0 | 9.7 | 0.4132 | 0.36 | 0.29 | ol | 70 | 0.00403 | MV
94-AL1/15-ST1A 20.0 | 10 | 0.306 | 0.35 | 0.35 | ol | 94 | 0.00403 | MV
122-AL1/20-ST1A 20.0 | 10.3 | 0.2376 | 0.344 | 0.41 | ol | 122 | 0.00403 | MV
149-AL1/24-ST1A 20.0 | 10.5 | 0.194 | 0.337 | 0.47 | ol | 149 | 0.00403 | MV
184-AL1/30-ST1A 20.0 | 10.75 | 0.1571 | 0.33 | 0.535 | ol | 184 | 0.00403 | MV
243-AL1/39-ST1A 20.0 | 11 | 0.1188 | 0.32 | 0.645 | ol | 243 | 0.00403 | MV
48-AL1/8-ST1A 110.0 | 8 | 0.5939 | 0.46 | 0.21 | ol | 48 | 0.00403 | HV
70-AL1/11-ST1A 110.0 | 8.4 | 0.4132 | 0.45 | 0.29 | ol | 70 | 0.00403 | HV
94-AL1/15-ST1A 110.0 | 8.65 | 0.306 | 0.44 | 0.35 | ol | 94 | 0.00403 | HV
122-AL1/20-ST1A 110.0 | 8.5 | 0.2376 | 0.43 | 0.41 | ol | 122 | 0.00403 | HV
149-AL1/24-ST1A 110.0 | 8.75 | 0.194 | 0.41 | 0.47 | ol | 149 | 0.00403 | HV
184-AL1/30-ST1A 110.0 | 8.8 | 0.1571 | 0.4 | 0.535 | ol | 184 | 0.00403 | HV
243-AL1/39-ST1A 110.0 | 9 | 0.1188 | 0.39 | 0.645 | ol | 243 | 0.00403 | HV
305-AL1/39-ST1A 110.0 | 9.2 | 0.0949 | 0.38 | 0.74 | ol | 305 | 0.00403 | HV
490-AL1/64-ST1A 110.0 | 9.75 | 0.059 | 0.37 | 0.96 | ol | 490 | 0.00403 | HV
679-AL1/86-ST1A 110.0 | 9.95 | 0.042 | 0.36 | 1.15 | ol | 679 | 0.00403 | HV
490-AL1/64-ST1A 220.0 | 10 | 0.059 | 0.285 | 0.96 | ol | 490 | 0.00403 | HV
679-AL1/86-ST1A 220.0 | 11.7 | 0.042 | 0.275 | 1.15 | ol | 679 | 0.00403 | HV
490-AL1/64-ST1A 380.0 | 11 | 0.059 | 0.253 | 0.96 | ol | 490 | 0.00403 | HV
679-AL1/86-ST1A 380.0 | 14.6 | 0.042 | 0.25 | 1.15 | ol | 679 | 0.00403 | HV

## trafo_std_types
| i0_percent | pfe_kw | vkr_percent | sn_mva | vn_lv_kv | vn_hv_kv | vk_percent | shift_degree | vector_group | tap_side | tap_neutral | tap_min | tap_max | tap_step_degree | tap_step_percent | tap_phase_shifter
160 MVA 380/110 kV | 0.06 | 60 | 0.25 | 160 | 110 | 380 | 12.2 | 0 | Yy0 | hv | 0 | -9 | 9 | 0 | 1.5 | FALSE
100 MVA 220/110 kV | 0.06 | 55 | 0.26 | 100 | 110 | 220 | 12 | 0 | Yy0 | hv | 0 | -9 | 9 | 0 | 1.5 | FALSE
63 MVA 110/20 kV | 0.04 | 22 | 0.32 | 63 | 20 | 110 | 18 | 150 | YNd5 | hv | 0 | -9 | 9 | 0 | 1.5 | FALSE
40 MVA 110/20 kV | 0.05 | 18 | 0.34 | 40 | 20 | 110 | 16.2 | 150 | YNd5 | hv | 0 | -9 | 9 | 0 | 1.5 | FALSE
25 MVA 110/20 kV | 0.07 | 14 | 0.41 | 25 | 20 | 110 | 12 | 150 | YNd5 | hv | 0 | -9 | 9 | 0 | 1.5 | FALSE
63 MVA 110/10 kV | 0.04 | 22 | 0.32 | 63 | 10 | 110 | 18 | 150 | YNd5 | hv | 0 | -9 | 9 | 0 | 1.5 | FALSE
40 MVA 110/10 kV | 0.05 | 18 | 0.34 | 40 | 10 | 110 | 16.2 | 150 | YNd5 | hv | 0 | -9 | 9 | 0 | 1.5 | FALSE
25 MVA 110/10 kV | 0.07 | 14 | 0.41 | 25 | 10 | 110 | 12 | 150 | YNd5 | hv | 0 | -9 | 9 | 0 | 1.5 | FALSE
0.25 MVA 20/0.4 kV | 0.32 | 0.8 | 1.44 | 0.25 | 0.4 | 20 | 6 | 150 | Yzn5 | hv | 0 | -2 | 2 | 0 | 2.5 | FALSE
0.4 MVA 20/0.4 kV | 0.3375 | 1.35 | 1.425 | 0.4 | 0.4 | 20 | 6 | 150 | Dyn5 | hv | 0 | -2 | 2 | 0 | 2.5 | FALSE
0.63 MVA 20/0.4 kV | 0.2619 | 1.65 | 1.206 | 0.63 | 0.4 | 20 | 6 | 150 | Dyn5 | hv | 0 | -2 | 2 | 0 | 2.5 | FALSE
0.25 MVA 10/0.4 kV | 0.24 | 0.6 | 1.2 | 0.25 | 0.4 | 10 | 4 | 150 | Dyn5 | hv | 0 | -2 | 2 | 0 | 2.5 | FALSE
0.4 MVA 10/0.4 kV | 0.2375 | 0.95 | 1.325 | 0.4 | 0.4 | 10 | 4 | 150 | Dyn5 | hv | 0 | -2 | 2 | 0 | 2.5 | FALSE
0.63 MVA 10/0.4 kV | 0.1873 | 1.18 | 1.0794 | 0.63 | 0.4 | 10 | 4 | 150 | Dyn5 | hv | 0 | -2 | 2 | 0 | 2.5 | FALSE

## trafo3w_std_types
| sn_hv_mva | sn_mv_mva | sn_lv_mva | vn_hv_kv | vn_mv_kv | vn_lv_kv | vk_hv_percent | vk_mv_percent | vk_lv_percent | vkr_hv_percent | vkr_mv_percent | vkr_lv_percent | pfe_kw | i0_percent | shift_mv_degree | shift_lv_degree | vector_group | tap_side | tap_neutral | tap_min | tap_max | tap_step_percent
63/25/38 MVA 110/20/10 kV | 63 | 25 | 38 | 110 | 20 | 10 | 10.4 | 10.4 | 10.4 | 0.28 | 0.32 | 0.35 | 35 | 0.89 | 0 | 0 | YN0yn0yn0 | hv | 0 | -10 | 10 | 1.2
63/25/38 MVA 110/10/10 kV | 63 | 25 | 38 | 110 | 10 | 10 | 10.4 | 10.4 | 10.4 | 0.28 | 0.32 | 0.35 | 35 | 0.89 | 0 | 0 | YN0yn0yn0 | hv | 0 | -10 | 10 | 1.2

## fuse_std_types
| fuse_type | i_rated_a | t_avg | t_min | t_total | x_avg | x_min | x_total
HV 100A | HV 100A | 100 | 0 | [10.0, 3.64, 0.854, 0.281, 0.1, 0.0531, 0.022, 0.01] | [10.0, 4.267, 1.21, 0.403, 0.1, 0.058, 0.022, 0.01] | 0 | [300.0, 350.0, 450.0, 550.0, 700.0, 850.0, 1200.0, 1752.0] | [600.0, 700.0, 900.0, 1150.0, 1665.0, 2000.0, 3000.0, 4313.0]
HV 10A | HV 10A | 10 | 0 | [10.0, 1675.0, 0.344, 0.156, 0.1, 0.0417, 0.0171, 0.01] | [10.0, 1.3, 0.3, 0.155, 0.1, 0.0555, 0.023, 0.01] | 0 | [30.0, 32.0, 35.0, 37.0, 39.0, 50.0, 70.0, 88.0] | [60.0, 70.0, 80.0, 87.0, 94.0, 110.0, 150.0, 216.0]
HV 125A | HV 125A | 125 | 0 | [10.0, 1.82, 0.344, 0.1, 0.0467, 0.0269, 0.01] | [10.0, 2.478, 0.426, 0.1, 0.0427, 0.0211, 0.01] | 0 | [375.0, 500.0, 700.0, 925.0, 1200.0, 1500.0, 2341.0] | [750.0, 1000.0, 1500.0, 2200.0, 3000.0, 4000.0, 5765.0]
HV 160A | HV 160A | 160 | 0 | [10.0, 4.15, 1.03, 0.198, 0.1, 0.051, 0.0172, 0.01] | [10.0, 2.3, 0.734, 0.274, 0.1, 0.046, 0.0177, 0.01] | 0 | [480.0, 550.0, 700.0, 1000.0, 1260.0, 1600.0, 2500.0, 3227.0] | [960.0, 1300.0, 1700.0, 2200.0, 2996.0, 4000.0, 6000.0, 7946.0]
HV 16A | HV 16A | 16 | 0 | [10.0, 0.352, 0.164, 0.1, 0.0649, 0.0342, 0.01] | [10.0, 2.34, 0.722, 0.181, 0.1, 0.055, 0.0296, 0.01] | 0 | [48.0, 60.0, 65.0, 71.0, 80.0, 100.0, 162.0] | [96.0, 110.0, 125.0, 150.0, 168.0, 200.0, 250.0, 398.0]
HV 200A | HV 200A | 200 | 0 | [10.0, 4.267, 1.21, 0.403, 0.1, 0.058, 0.022, 0.01] | [10.0, 3.73, 1.654, 0.328, 0.1, 0.0531, 0.019, 0.01] | 0 | [600.0, 700.0, 900.0, 1150.0, 1665.0, 2000.0, 3000.0, 4313.0] | [1200.0, 1500.0, 1800.0, 2700.0, 3960.0, 5000.0, 7500.0, 10620.0]
HV 20A | HV 20A | 20 | 0 | [10.0, 1.3, 0.3, 0.155, 0.1, 0.0555, 0.023, 0.01] | [10.0, 1.3, 0.161, 0.1, 0.0611, 0.0399, 0.0141, 0.01] | 0 | [60.0, 70.0, 80.0, 87.0, 94.0, 110.0, 150.0, 216.0] | [120.0, 150.0, 200.0, 223.0, 260.0, 300.0, 450.0, 532.0]
HV 25A | HV 25A | 25 | 0 | [10.0, 2.512, 0.833, 0.299, 0.1, 0.0372, 0.0223, 0.01] | [10.0, 3.125, 0.597, 0.198, 0.1, 0.0378, 0.022, 0.01] | 0 | [75.0, 82.0, 90.0, 100.0, 124.0, 170.0, 200.0, 289.0] | [150.0, 170.0, 210.0, 250.0, 294.0, 400.0, 500.0, 711.0]
HV 31.5A | HV 31.5A | 31.5 | 0 | [10.0, 2.34, 0.722, 0.181, 0.1, 0.055, 0.0296, 0.01] | [10.0, 2.84, 0.368, 0.164, 0.1, 0.0621, 0.0378, 0.0195, 0.01] | 0 | [95.0, 110.0, 125.0, 150.0, 165.0, 200.0, 250.0, 390.0] | [189.0, 220.0, 300.0, 350.0, 393.0, 450.0, 530.0, 700.0, 960.0]
HV 40A | HV 40A | 40 | 0 | [10.0, 1.3, 0.161, 0.1, 0.0611, 0.0399, 0.0141, 0.01] | [10.0, 2.05, 0.369, 0.198, 0.1, 0.051, 0.0298, 0.01] | 0 | [120.0, 150.0, 200.0, 223.0, 260.0, 300.0, 450.0, 532.0] | [240.0, 300.0, 400.0, 450.0, 530.0, 650.0, 800.0, 1311.0]
HV 50A | HV 50A | 50 | 0 | [10.0, 3.215, 0.597, 0.198, 0.1, 0.0378, 0.022, 0.01] | [10.0, 3.64, 0.854, 0.281, 0.1, 0.0531, 0.022, 0.01] | 0 | [150.0, 170.0, 210.0, 250.0, 294.0, 400.0, 500.0, 711.0] | [300.0, 350.0, 450.0, 550.0, 700.0, 850.0, 1200.0, 1752.0]
HV 6.3A | HV 6.3A | 6.3 | 0 | [10.0, 1.39, 0.344, 0.168, 0.1, 0.056, 0.0263, 0.01] | [10.0, 1.711, 0.516, 0.198, 0.1, 0.0634, 0.0303, 0.01] | 0 | [19.0, 19.5, 20.4, 20.8, 22.0, 25.0, 32.0, 48.0] | [38.0, 40.0, 43.0, 48.0, 53.0, 60.0, 75.0, 118.0]
HV 63A | HV 63A | 63 | 0 | [10.0, 2.84, 0.368, 0.164, 0.1, 0.0621, 0.0378, 0.0195, 0.01] | [10.0, 1.82, 0.344, 0.1, 0.0467, 0.0269, 0.01] | 0 | [189.0, 220.0, 300.0, 350.0, 393.0, 450.0, 530.0, 700.0, 961.0] | [378.0, 500.0, 700.0, 934.0, 1200.0, 1500.0, 2366.0]
HV 80A | HV 80A | 80 | 0 | [10.0, 2.05, 0.369, 0.198, 0.1, 0.051, 0.0298, 0.01] | [10.0, 4.15, 1.03, 0.198, 0.1, 0.051, 0.0172, 0.01] | 0 | [240.0, 300.0, 400.0, 450.0, 530.0, 650.0, 800.0, 1311.0] | [480.0, 550.0, 700.0, 1000.0, 1260.0, 1600.0, 2500.0, 3227.0]
Siemens NH-1-100 | Siemens NH-1-100 | 100 | [5400.0, 2000.0, 400.0, 20.0, 1.0, 0.2, 0.012, 0.004] | 0 | 0 | [150.0, 190.0, 250.0, 430.0, 900.0, 1250.0, 2700.0, 3600.0] | 0 | 0
Siemens NH-1-125 | Siemens NH-1-125 | 125 | [4800.0, 120.0, 7.0, 0.1, 0.004] | 0 | 0 | [180.0, 400.0, 740.0, 2000.0, 4250.0] | 0 | 0
Siemens NH-1-16 | Siemens NH-1-16 | 16 | [4000.0, 400.0, 2.0, 0.1, 0.04, 0.01] | 0 | 0 | [26.0, 35.0, 75.0, 150.0, 200.0, 300.0] | 0 | 0
Siemens NH-1-160 | Siemens NH-1-160 | 160 | [4800.0, 120.0, 7.0, 0.1, 0.004] | 0 | 0 | [210.0, 500.0, 900.0, 2300.0, 5000.0] | 0 | 0
Siemens NH-1-25 | Siemens NH-1-25 | 25 | [4000.0, 1000.0, 10.0, 0.2, 0.02, 0.01] | 0 | 0 | [40.0, 50.0, 100.0, 210.0, 400.0, 500.0] | 0 | 0
Siemens NH-1-50 | Siemens NH-1-50 | 50 | [4000.0, 40.0, 4.0, 1.0, 0.02, 0.01] | 0 | 0 | [86.0, 200.0, 300.0, 400.0, 1000.0, 1280.0] | 0 | 0
Siemens NH-1-63 | Siemens NH-1-63 | 63 | [4000.0, 100.0, 10.0, 2.0, 0.04, 0.01] | 0 | 0 | [100.0, 200.0, 300.0, 400.0, 1000.0, 1500.0] | 0 | 0
Siemens NH-1-80 | Siemens NH-1-80 | 80 | [4800.0, 120.0, 7.0, 0.1, 0.01] | 0 | 0 | [150.58, 250.0, 450.0, 1150.0, 2470.0] | 0 | 0
Siemens NH-2-1000 | Siemens NH-2-1000 | 1000 | [4800.0, 120.0, 7.0, 0.1, 0.004] | 0 | 0 | [1900.0, 3500.0, 8400.0, 24000.0, 52000.0] | 0 | 0
Siemens NH-2-200 | Siemens NH-2-200 | 200 | [4800.0, 120.0, 7.0, 0.1, 0.004] | 0 | 0 | [280.0, 650.0, 1200.0, 3000.0, 7000.0] | 0 | 0
Siemens NH-2-224 | Siemens NH-2-224 | 224 | [4800.0, 120.0, 7.0, 0.2, 0.04, 0.004] | 0 | 0 | [400.0, 750.0, 1453.0, 3025.0, 4315.0, 7600.0] | 0 | 0
Siemens NH-2-250 | Siemens NH-2-250 | 250 | [4800.0, 120.0, 7.0, 0.1, 0.004] | 0 | 0 | [450.0, 800.0, 1650.0, 4000.0, 8500.0] | 0 | 0
Siemens NH-2-315 | Siemens NH-2-315 | 315 | [4800.0, 120.0, 7.0, 0.1, 0.004] | 0 | 0 | [550.0, 920.0, 1900.0, 5000.0, 11000.0] | 0 | 0
Siemens NH-2-355 | Siemens NH-2-355 | 355 | [4800.0, 120.0, 6.0, 0.1, 0.004] | 0 | 0 | [650.0, 1116.27, 2350.0, 5840.0, 12790.0] | 0 | 0
Siemens NH-2-400 | Siemens NH-2-400 | 400 | [4800.0, 120.0, 7.0, 0.1, 0.004] | 0 | 0 | [720.0, 1350.0, 2800.0, 6500.0, 15000.0] | 0 | 0
Siemens NH-2-425 | Siemens NH-2-425 | 425 | [4800.0, 120.0, 7.0, 0.1, 0.004] | 0 | 0 | [850.0, 1500.0, 3050.0, 7500.0, 16500.0] | 0 | 0
Siemens NH-2-630 | Siemens NH-2-630 | 630 | [4800.0, 120.0, 7.0, 0.1, 0.004] | 0 | 0 | [1200.0, 2000.0, 4800.0, 12000.0, 26000.0] | 0 | 0

## dtypes
| element | column | dtype
0 | bus | name | object
1 | bus | vn_kv | float64
2 | bus | type | object
3 | bus | zone | object
4 | bus | in_service | bool
5 | load | name | object
6 | load | bus | uint32
7 | load | p_mw | float64
8 | load | q_mvar | float64
9 | load | const_z_percent | float64
10 | load | const_i_percent | float64
11 | load | sn_mva | float64
12 | load | scaling | float64
13 | load | in_service | bool
14 | load | type | object
15 | ext_grid | name | object
16 | ext_grid | bus | uint32
17 | ext_grid | vm_pu | float64
18 | ext_grid | va_degree | float64
19 | ext_grid | slack_weight | float64
20 | ext_grid | in_service | bool
21 | line | name | object
22 | line | std_type | object
23 | line | from_bus | uint32
24 | line | to_bus | uint32
25 | line | length_km | float64
26 | line | r_ohm_per_km | float64
27 | line | x_ohm_per_km | float64
28 | line | c_nf_per_km | float64
29 | line | g_us_per_km | float64
30 | line | max_i_ka | float64
31 | line | df | float64
32 | line | parallel | uint32
33 | line | type | object
34 | line | in_service | bool
35 | trafo | name | object
36 | trafo | std_type | object
37 | trafo | hv_bus | uint32
38 | trafo | lv_bus | uint32
39 | trafo | sn_mva | float64
40 | trafo | vn_hv_kv | float64
41 | trafo | vn_lv_kv | float64
42 | trafo | vk_percent | float64
43 | trafo | vkr_percent | float64
44 | trafo | pfe_kw | float64
45 | trafo | i0_percent | float64
46 | trafo | shift_degree | float64
47 | trafo | tap_side | object
48 | trafo | tap_neutral | int32
49 | trafo | tap_min | int32
50 | trafo | tap_max | int32
51 | trafo | tap_step_percent | float64
52 | trafo | tap_step_degree | float64
53 | trafo | tap_pos | int32
54 | trafo | tap_phase_shifter | bool
55 | trafo | parallel | uint32
56 | trafo | df | float64
57 | trafo | in_service | bool
58 | line_geodata | coords | object
59 | bus_geodata | x | float64
60 | bus_geodata | y | float64
61 | bus_geodata | coords | object

## parameters
| version | format_version | converged | OPF_converged | name | f_hz | sn_mva
0 | 2.14.6 | 2.14.0 | FALSE | FALSE |  | 50 | 1