## bus
| name | vn_kv | type | zone | in_service
0 | bus_LV_4039-3_1_4_node_21 | 0.4 | n |  | TRUE
1 | bus_LV_4039-3_1_4_node_28 | 0.4 | n |  | TRUE
2 | bus_LV_4039-3_1_4_node_48 | 0.4 | n |  | TRUE
3 | bus_LV_4039-3_1_4_node_29 | 0.4 | n |  | TRUE
4 | bus_LV_4039-3_1_4_node_31 | 0.4 | n |  | TRUE
5 | bus_LV_4039-3_1_4_node_40 | 0.4 | n |  | TRUE
6 | bus_LV_4039-3_1_4_node_34 | 0.4 | n |  | TRUE
7 | bus_LV_4039-3_1_4_node_35 | 0.4 | n |  | TRUE
8 | bus_LV_4039-3_1_4_node_36 | 0.4 | n |  | TRUE
9 | bus_LV_4039-3_1_4_node_37 | 0.4 | n |  | TRUE
10 | bus_LV_4039-3_1_4_node_41 | 0.4 | n |  | TRUE
11 | bus_LV_4039-3_1_4_node_42 | 0.4 | n |  | TRUE
12 | bus_LV_4039-3_1_4_node_43 | 0.4 | n |  | TRUE
13 | bus_LV_4039-3_1_4_node_38 | 0.4 | n |  | TRUE
14 | bus_LV_4039-3_1_4_node_39 | 0.4 | n |  | TRUE
15 | bus_LV_4039-3_1_4_node_44 | 0.4 | n |  | TRUE
16 | bus_LV_4039-3_1_4_node_98 | 0.4 | n |  | TRUE
17 | bus_LV_4039-3_1_4_node_105 | 0.4 | n |  | TRUE
18 | bus_LV_4039-3_1_4_node_81 | 0.4 | n |  | TRUE
19 | bus_LV_4039-3_1_4_node_45 | 0.4 | n |  | TRUE
20 | bus_LV_4039-3_1_4_node_46 | 0.4 | n |  | TRUE
21 | bus_LV_4039-3_1_4_node_47 | 0.4 | n |  | TRUE
22 | bus_LV_4039-3_1_4_node_80 | 0.4 | n |  | TRUE
23 | bus_LV_4039-3_1_4_node_49 | 0.4 | n |  | TRUE
24 | bus_LV_4039-3_1_4_node_50 | 0.4 | n |  | TRUE
25 | bus_LV_4039-3_1_4_node_51 | 0.4 | n |  | TRUE
26 | bus_LV_4039-3_1_4_node_52 | 0.4 | n |  | TRUE
27 | bus_LV_4039-3_1_4_node_58 | 0.4 | n |  | TRUE
28 | bus_LV_4039-3_1_4_node_54 | 0.4 | n |  | TRUE
29 | bus_LV_4039-3_1_4_node_55 | 0.4 | n |  | TRUE
30 | bus_LV_4039-3_1_4_node_56 | 0.4 | n |  | TRUE
31 | bus_LV_4039-3_1_4_node_57 | 0.4 | n |  | TRUE
32 | bus_LV_4039-3_1_4_node_59 | 0.4 | n |  | TRUE
33 | bus_LV_4039-3_1_4_node_60 | 0.4 | n |  | TRUE
34 | bus_LV_4039-3_1_4_node_61 | 0.4 | n |  | TRUE
35 | bus_LV_4039-3_1_4_node_63 | 0.4 | n |  | TRUE
36 | bus_LV_4039-3_1_4_node_68 | 0.4 | n |  | TRUE
37 | bus_LV_4039-3_1_4_node_65 | 0.4 | n |  | TRUE
38 | bus_LV_4039-3_1_4_node_62 | 0.4 | n |  | TRUE
39 | bus_LV_4039-3_1_4_node_106 | 0.4 | n |  | TRUE
40 | bus_LV_4039-3_1_4_node_66 | 0.4 | n |  | TRUE
41 | bus_LV_4039-3_1_4_node_67 | 0.4 | n |  | TRUE
42 | bus_LV_4039-3_1_4_node_69 | 0.4 | n |  | TRUE
43 | bus_LV_4039-3_1_4_node_82 | 0.4 | n |  | TRUE
44 | bus_LV_4039-3_1_4_node_70 | 0.4 | n |  | TRUE
45 | bus_LV_4039-3_1_4_node_71 | 0.4 | n |  | TRUE
46 | bus_LV_4039-3_1_4_node_72 | 0.4 | n |  | TRUE
47 | bus_LV_4039-3_1_4_node_73 | 0.4 | n |  | TRUE
48 | bus_LV_4039-3_1_4_node_75 | 0.4 | n |  | TRUE
49 | bus_LV_4039-3_1_4_node_83 | 0.4 | n |  | TRUE
50 | bus_LV_4039-3_1_4_node_84 | 0.4 | n |  | TRUE
51 | bus_LV_4039-3_1_4_node_78 | 0.4 | n |  | TRUE
52 | bus_LV_4039-3_1_4_node_79 | 0.4 | n |  | TRUE
53 | bus_LV_4039-3_1_4_node_96 | 0.4 | n |  | TRUE
54 | bus_LV_4039-3_1_4_node_104 | 0.4 | n |  | TRUE
55 | bus_LV_4039-3_1_4_node_93 | 0.4 | n |  | TRUE
56 | bus_LV_4039-3_1_4_node_94 | 0.4 | n |  | TRUE
57 | bus_LV_4039-3_1_4_node_95 | 0.4 | n |  | TRUE
58 | bus_LV_4039-3_1_4_node_97 | 0.4 | n |  | TRUE
59 | bus_LV_4039-3_1_4_node_101 | 0.4 | n |  | TRUE
60 | bus_LV_4039-3_1_4_node_102 | 0.4 | n |  | TRUE
61 | bus_LV_4039-3_1_4_node_103 | 0.4 | n |  | TRUE
62 | bus_MV_424_1_node_96 | 20 | n |  | TRUE

## load
| name | bus | p_mw | q_mvar | const_z_percent | const_i_percent | sn_mva | scaling | in_service | type
0 | LV_4039-3_1_4_load_21 | 0 | 0.0010075 | 0.0002525 | 0 | 0 |  | 1 | TRUE | wye
1 | LV_4039-3_1_4_load_48 | 2 | 0.0010764 | 0.00026978 | 0 | 0 |  | 1 | TRUE | wye
2 | LV_4039-3_1_4_load_29 | 3 | 0.0017125 | 0.0004292 | 0 | 0 |  | 1 | TRUE | wye
3 | LV_4039-3_1_4_load_31 | 4 | 0.0068618 | 0.0017197 | 0 | 0 |  | 1 | TRUE | wye
4 | LV_4039-3_1_4_load_40 | 5 | 0.0013031 | 0.00032659 | 0 | 0 |  | 1 | TRUE | wye
5 | LV_4039-3_1_4_load_36 | 8 | 0.032014 | 0.0080234 | 0 | 0 |  | 1 | TRUE | wye
6 | LV_4039-3_1_4_load_37 | 9 | 0.081384 | 0.020397 | 0 | 0 |  | 1 | TRUE | wye
7 | LV_4039-3_1_4_load_41 | 10 | 0.0040804 | 0.0010226 | 0 | 0 |  | 1 | TRUE | wye
8 | LV_4039-3_1_4_load_43 | 12 | 0.021373 | 0.0053565 | 0 | 0 |  | 1 | TRUE | wye
9 | LV_4039-3_1_4_load_39 | 14 | 0.00077489 | 0.00019421 | 0 | 0 |  | 1 | TRUE | wye
10 | LV_4039-3_1_4_load_98 | 16 | 0.0043734 | 0.0010961 | 0 | 0 |  | 1 | TRUE | wye
11 | LV_4039-3_1_4_load_105 | 17 | 0.0017785 | 0.00044575 | 0 | 0 |  | 1 | TRUE | wye
12 | LV_4039-3_1_4_load_81 | 18 | 0.0018731 | 0.00046943 | 0 | 0 |  | 1 | TRUE | wye
13 | LV_4039-3_1_4_load_45 | 19 | 0.00048973 | 0.00012274 | 0 | 0 |  | 1 | TRUE | wye
14 | LV_4039-3_1_4_load_46 | 20 | 0.00045244 | 0.00011339 | 0 | 0 |  | 1 | TRUE | wye
15 | LV_4039-3_1_4_load_47 | 21 | 0.0020917 | 0.00052423 | 0 | 0 |  | 1 | TRUE | wye
16 | LV_4039-3_1_4_load_80 | 22 | 0.0021226 | 0.00053198 | 0 | 0 |  | 1 | TRUE | wye
17 | LV_4039-3_1_4_load_49 | 23 | 0.0021202 | 0.00053137 | 0 | 0 |  | 1 | TRUE | wye
18 | LV_4039-3_1_4_load_50 | 24 | 0.0026274 | 0.00065849 | 0 | 0 |  | 1 | TRUE | wye
19 | LV_4039-3_1_4_load_51 | 25 | 0.0061005 | 0.0015289 | 0 | 0 |  | 1 | TRUE | wye
20 | LV_4039-3_1_4_load_52 | 26 | 0.002093 | 0.00052455 | 0 | 0 |  | 1 | TRUE | wye
21 | LV_4039-3_1_4_load_54 | 28 | 0.0061034 | 0.0015297 | 0 | 0 |  | 1 | TRUE | wye
22 | LV_4039-3_1_4_load_55 | 29 | 0.01359 | 0.0034059 | 0 | 0 |  | 1 | TRUE | wye
23 | LV_4039-3_1_4_load_59 | 32 | 0.0079417 | 0.0019904 | 0 | 0 |  | 1 | TRUE | wye
24 | LV_4039-3_1_4_load_63 | 35 | 0.0081204 | 0.0020352 | 0 | 0 |  | 1 | TRUE | wye
25 | LV_4039-3_1_4_load_68 | 36 | 0.0079722 | 0.001998 | 0 | 0 |  | 1 | TRUE | wye
26 | LV_4039-3_1_4_load_65 | 37 | 0.0060183 | 0.0015083 | 0 | 0 |  | 1 | TRUE | wye
27 | LV_4039-3_1_4_load_62 | 38 | 0.0077503 | 0.0019424 | 0 | 0 |  | 1 | TRUE | wye
28 | LV_4039-3_1_4_load_106 | 39 | 0.011774 | 0.0029508 | 0 | 0 |  | 1 | TRUE | wye
29 | LV_4039-3_1_4_load_66 | 40 | 0.010441 | 0.0026167 | 0 | 0 |  | 1 | TRUE | wye
30 | LV_4039-3_1_4_load_67 | 41 | 0.0065513 | 0.0016419 | 0 | 0 |  | 1 | TRUE | wye
31 | LV_4039-3_1_4_load_69 | 42 | 0.0060129 | 0.001507 | 0 | 0 |  | 1 | TRUE | wye
32 | LV_4039-3_1_4_load_82 | 43 | 0.008874 | 0.002224 | 0 | 0 |  | 1 | TRUE | wye
33 | LV_4039-3_1_4_load_70 | 44 | 0.0021211 | 0.0005316 | 0 | 0 |  | 1 | TRUE | wye
34 | LV_4039-3_1_4_load_71 | 45 | 0.005903 | 0.0014794 | 0 | 0 |  | 1 | TRUE | wye
35 | LV_4039-3_1_4_load_72 | 46 | 0.0020929 | 0.00052453 | 0 | 0 |  | 1 | TRUE | wye
36 | LV_4039-3_1_4_load_73 | 47 | 0.0017968 | 0.00045032 | 0 | 0 |  | 1 | TRUE | wye
37 | LV_4039-3_1_4_load_84 | 50 | 0.0046089 | 0.0011551 | 0 | 0 |  | 1 | TRUE | wye
38 | LV_4039-3_1_4_load_78 | 51 | 0.0017782 | 0.00044566 | 0 | 0 |  | 1 | TRUE | wye
39 | LV_4039-3_1_4_load_79 | 52 | 0.0020438 | 0.00051223 | 0 | 0 |  | 1 | TRUE | wye
40 | LV_4039-3_1_4_load_96 | 53 | 0.0040442 | 0.0010136 | 0 | 0 |  | 1 | TRUE | wye
41 | LV_4039-3_1_4_load_93 | 55 | 0.0057975 | 0.001453 | 0 | 0 |  | 1 | TRUE | wye
42 | LV_4039-3_1_4_load_94 | 56 | 0.0044725 | 0.0011209 | 0 | 0 |  | 1 | TRUE | wye
43 | LV_4039-3_1_4_load_95 | 57 | 0.013184 | 0.0033043 | 0 | 0 |  | 1 | TRUE | wye
44 | LV_4039-3_1_4_load_97 | 58 | 0.0027305 | 0.00068433 | 0 | 0 |  | 1 | TRUE | wye
45 | LV_4039-3_1_4_load_101 | 59 | 0.0020944 | 0.00052491 | 0 | 0 |  | 1 | TRUE | wye
46 | LV_4039-3_1_4_load_102 | 60 | 0.0021221 | 0.00053184 | 0 | 0 |  | 1 | TRUE | wye
47 | LV_4039-3_1_4_load_103 | 61 | 0.002093 | 0.00052455 | 0 | 0 |  | 1 | TRUE | wye

## ext_grid
| name | bus | vm_pu | va_degree | slack_weight | in_service
0 |  | 60 | 1 | 0 | 1 | TRUE

## line
| name | std_type | from_bus | to_bus | length_km | r_ohm_per_km | x_ohm_per_km | c_nf_per_km | g_us_per_km | max_i_ka | df | parallel | type | in_service
0 | LV_4039-3_1_4_line_0 |  | 0 | 1 | 0.042658 | 0.125 | 0.08 | 261 | 0 | 0.364 | 1 | 1 | cs | TRUE
1 | LV_4039-3_1_4_line_1 |  | 0 | 2 | 0.055739 | 0.125 | 0.08 | 261 | 0 | 0.364 | 1 | 1 | cs | TRUE
2 | LV_4039-3_1_4_line_2 |  | 1 | 3 | 0.026768 | 0.125 | 0.08 | 261 | 0 | 0.364 | 1 | 1 | cs | TRUE
3 | LV_4039-3_1_4_line_3 |  | 2 | 20 | 0.0044581 | 0.125 | 0.08 | 261 | 0 | 0.364 | 1 | 1 | cs | TRUE
4 | LV_4039-3_1_4_line_4 |  | 4 | 5 | 0.063873 | 0.125 | 0.08 | 261 | 0 | 0.364 | 1 | 1 | cs | TRUE
5 | LV_4039-3_1_4_line_5 |  | 5 | 13 | 0.044052 | 0.125 | 0.08 | 261 | 0 | 0.364 | 1 | 1 | cs | TRUE
6 | LV_4039-3_1_4_line_6 |  | 6 | 7 | 0.058016 | 0.125 | 0.08 | 261 | 0 | 0.364 | 1 | 1 | cs | TRUE
7 | LV_4039-3_1_4_line_7 |  | 6 | 8 | 0.040831 | 0.125 | 0.08 | 261 | 0 | 0.364 | 1 | 1 | cs | TRUE
8 | LV_4039-3_1_4_line_8 |  | 6 | 9 | 0.057863 | 0.125 | 0.08 | 261 | 0 | 0.364 | 1 | 1 | cs | TRUE
9 | LV_4039-3_1_4_line_9 |  | 7 | 10 | 0.015313 | 0.125 | 0.08 | 261 | 0 | 0.364 | 1 | 1 | cs | TRUE
10 | LV_4039-3_1_4_line_10 |  | 7 | 11 | 0.01015 | 0.125 | 0.08 | 261 | 0 | 0.364 | 1 | 2 | cs | TRUE
11 | LV_4039-3_1_4_line_11 |  | 8 | 12 | 0.00022712 | 0.125 | 0.08 | 261 | 0 | 0.364 | 1 | 1 | cs | TRUE
12 | LV_4039-3_1_4_line_12 |  | 10 | 16 | 0.026035 | 0.125 | 0.08 | 261 | 0 | 0.364 | 1 | 1 | cs | TRUE
13 | LV_4039-3_1_4_line_13 |  | 11 | 17 | 0.017074 | 0.125 | 0.08 | 261 | 0 | 0.364 | 1 | 2 | cs | TRUE
14 | LV_4039-3_1_4_line_14 |  | 11 | 18 | 0.050488 | 0.125 | 0.08 | 261 | 0 | 0.364 | 1 | 1 | cs | TRUE
15 | LV_4039-3_1_4_line_15 |  | 13 | 14 | 0.01844 | 0.125 | 0.08 | 261 | 0 | 0.364 | 1 | 1 | cs | TRUE
16 | LV_4039-3_1_4_line_16 |  | 14 | 15 | 0.040343 | 0.125 | 0.08 | 261 | 0 | 0.364 | 1 | 1 | cs | TRUE
17 | LV_4039-3_1_4_line_17 |  | 15 | 19 | 0.0046674 | 0.125 | 0.08 | 261 | 0 | 0.364 | 1 | 1 | cs | TRUE
18 | LV_4039-3_1_4_line_18 |  | 15 | 20 | 0.0077125 | 0.125 | 0.08 | 261 | 0 | 0.364 | 1 | 1 | cs | TRUE
19 | LV_4039-3_1_4_line_19 |  | 16 | 58 | 0.028005 | 0.125 | 0.08 | 261 | 0 | 0.364 | 1 | 1 | cs | TRUE
20 | LV_4039-3_1_4_line_20 |  | 17 | 54 | 0.026415 | 0.125 | 0.08 | 261 | 0 | 0.364 | 1 | 3 | cs | TRUE
21 | LV_4039-3_1_4_line_21 |  | 18 | 52 | 0.0030371 | 0.125 | 0.08 | 261 | 0 | 0.364 | 1 | 1 | cs | TRUE
22 | LV_4039-3_1_4_line_22 |  | 19 | 21 | 0.032853 | 0.125 | 0.08 | 261 | 0 | 0.364 | 1 | 1 | cs | TRUE
23 | LV_4039-3_1_4_line_23 |  | 21 | 22 | 0.0018797 | 0.125 | 0.08 | 261 | 0 | 0.364 | 1 | 1 | cs | TRUE
24 | LV_4039-3_1_4_line_24 |  | 22 | 51 | 0.0031416 | 0.125 | 0.08 | 261 | 0 | 0.364 | 1 | 1 | cs | TRUE
25 | LV_4039-3_1_4_line_25 |  | 23 | 24 | 0.0046262 | 0.125 | 0.08 | 261 | 0 | 0.364 | 1 | 1 | cs | TRUE
26 | LV_4039-3_1_4_line_26 |  | 23 | 25 | 0.0050673 | 0.125 | 0.08 | 261 | 0 | 0.364 | 1 | 1 | cs | TRUE
27 | LV_4039-3_1_4_line_27 |  | 24 | 26 | 0.0020891 | 0.125 | 0.08 | 261 | 0 | 0.364 | 1 | 1 | cs | TRUE
28 | LV_4039-3_1_4_line_28 |  | 25 | 27 | 0.0539 | 0.125 | 0.08 | 261 | 0 | 0.364 | 1 | 1 | cs | TRUE
29 | LV_4039-3_1_4_line_29 |  | 27 | 35 | 0.0068636 | 0.125 | 0.08 | 261 | 0 | 0.364 | 1 | 1 | cs | TRUE
30 | LV_4039-3_1_4_line_30 |  | 27 | 30 | 0.029319 | 0.125 | 0.08 | 261 | 0 | 0.364 | 1 | 1 | cs | TRUE
31 | LV_4039-3_1_4_line_31 |  | 28 | 29 | 0.02264 | 0.125 | 0.08 | 261 | 0 | 0.364 | 1 | 1 | cs | TRUE
32 | LV_4039-3_1_4_line_32 |  | 28 | 30 | 0.011918 | 0.125 | 0.08 | 261 | 0 | 0.364 | 1 | 1 | cs | TRUE
33 | LV_4039-3_1_4_line_33 |  | 29 | 31 | 0.027026 | 0.125 | 0.08 | 261 | 0 | 0.364 | 1 | 1 | cs | TRUE
34 | LV_4039-3_1_4_line_34 |  | 30 | 32 | 0.0016337 | 0.125 | 0.08 | 261 | 0 | 0.364 | 1 | 1 | cs | TRUE
35 | LV_4039-3_1_4_line_35 |  | 31 | 33 | 0.009866 | 0.125 | 0.08 | 261 | 0 | 0.364 | 1 | 1 | cs | TRUE
36 | LV_4039-3_1_4_line_36 |  | 31 | 34 | 0.028236 | 0.125 | 0.08 | 261 | 0 | 0.364 | 1 | 1 | cs | TRUE
37 | LV_4039-3_1_4_line_37 |  | 33 | 36 | 0.018345 | 0.125 | 0.08 | 261 | 0 | 0.364 | 1 | 1 | cs | TRUE
38 | LV_4039-3_1_4_line_38 |  | 33 | 37 | 0.02359 | 0.125 | 0.08 | 261 | 0 | 0.364 | 1 | 1 | cs | TRUE
39 | LV_4039-3_1_4_line_39 |  | 34 | 38 | 0.025195 | 0.125 | 0.08 | 261 | 0 | 0.364 | 1 | 1 | cs | TRUE
40 | LV_4039-3_1_4_line_40 |  | 34 | 39 | 0.014565 | 0.125 | 0.08 | 261 | 0 | 0.364 | 1 | 1 | cs | TRUE
41 | LV_4039-3_1_4_line_41 |  | 37 | 40 | 0.007539 | 0.125 | 0.08 | 261 | 0 | 0.364 | 1 | 1 | cs | TRUE
42 | LV_4039-3_1_4_line_42 |  | 39 | 50 | 0.035406 | 0.125 | 0.08 | 261 | 0 | 0.364 | 1 | 1 | cs | TRUE
43 | LV_4039-3_1_4_line_43 |  | 40 | 41 | 0.010267 | 0.125 | 0.08 | 261 | 0 | 0.364 | 1 | 1 | cs | TRUE
44 | LV_4039-3_1_4_line_44 |  | 41 | 42 | 0.017789 | 0.125 | 0.08 | 261 | 0 | 0.364 | 1 | 1 | cs | TRUE
45 | LV_4039-3_1_4_line_45 |  | 42 | 43 | 0.013976 | 0.125 | 0.08 | 261 | 0 | 0.364 | 1 | 1 | cs | TRUE
46 | LV_4039-3_1_4_line_46 |  | 44 | 45 | 0.0028952 | 0.125 | 0.08 | 261 | 0 | 0.364 | 1 | 1 | cs | TRUE
47 | LV_4039-3_1_4_line_47 |  | 44 | 46 | 0.0040413 | 0.125 | 0.08 | 261 | 0 | 0.364 | 1 | 1 | cs | TRUE
48 | LV_4039-3_1_4_line_48 |  | 45 | 47 | 0.0018895 | 0.125 | 0.08 | 261 | 0 | 0.364 | 1 | 1 | cs | TRUE
49 | LV_4039-3_1_4_line_49 |  | 47 | 48 | 0.01837 | 0.125 | 0.08 | 261 | 0 | 0.364 | 1 | 1 | cs | TRUE
50 | LV_4039-3_1_4_line_50 |  | 48 | 49 | 0.037112 | 0.125 | 0.08 | 261 | 0 | 0.364 | 1 | 1 | cs | TRUE
51 | LV_4039-3_1_4_line_51 |  | 48 | 50 | 0.020494 | 0.125 | 0.08 | 261 | 0 | 0.364 | 1 | 1 | cs | TRUE
52 | LV_4039-3_1_4_line_52 |  | 49 | 53 | 0.015398 | 0.125 | 0.08 | 261 | 0 | 0.364 | 1 | 1 | cs | TRUE
53 | LV_4039-3_1_4_line_53 |  | 49 | 54 | 0.006194 | 0.125 | 0.08 | 261 | 0 | 0.364 | 1 | 2 | cs | TRUE
54 | LV_4039-3_1_4_line_54 |  | 51 | 52 | 0.035265 | 0.125 | 0.08 | 261 | 0 | 0.364 | 1 | 1 | cs | TRUE
55 | LV_4039-3_1_4_line_55 |  | 53 | 56 | 0.005361 | 0.125 | 0.08 | 261 | 0 | 0.364 | 1 | 1 | cs | TRUE
56 | LV_4039-3_1_4_line_56 |  | 54 | 60 | 0.016353 | 0.125 | 0.08 | 261 | 0 | 0.364 | 1 | 3 | cs | TRUE
57 | LV_4039-3_1_4_line_57 |  | 55 | 56 | 0.015547 | 0.125 | 0.08 | 261 | 0 | 0.364 | 1 | 1 | cs | TRUE
58 | LV_4039-3_1_4_line_58 |  | 55 | 57 | 0.028288 | 0.125 | 0.08 | 261 | 0 | 0.364 | 1 | 1 | cs | TRUE
59 | LV_4039-3_1_4_line_59 |  | 59 | 60 | 0.0020166 | 0.125 | 0.08 | 261 | 0 | 0.364 | 1 | 1 | cs | TRUE
60 | LV_4039-3_1_4_line_60 |  | 59 | 61 | 0.0080579 | 0.125 | 0.08 | 261 | 0 | 0.364 | 1 | 1 | cs | TRUE

## trafo
| name | std_type | hv_bus | lv_bus | sn_mva | vn_hv_kv | vn_lv_kv | vk_percent | vkr_percent | pfe_kw | i0_percent | shift_degree | tap_side | tap_neutral | tap_min | tap_max | tap_step_percent | tap_step_degree | tap_pos | tap_phase_shifter | parallel | df | in_service
0 | LV_4039-3_1_4_trafo_102 | 0.63 MVA 20/0.4 kV | 62 | 60 | 0.63 | 20 | 0.4 | 6 | 1.206 | 1.65 | 0.2619 | 150 | hv | 0 | -2 | 2 | 2.5 | 0 | 0 | FALSE | 1 | 1 | TRUE

## line_geodata
| x0 | y0 | x1 | y1 | x2 | y2 | x3 | y3
0 | 2666107.0103 | 1251296.6751 | 2666126.9742 | 1251301.49 | 2666141.5353 | 1251302.7645 | 2666148.3883 | 1251305.8228
1 | 2666156.4614 | 1251360.974 | 2666148.3883 | 1251305.8228
2 | 2666107.0103 | 1251296.6751 | 2666083.0075 | 1251298.0084 | 2666080.2798 | 1251298.0716
3 | 2666156.4614 | 1251360.974 | 2666154.6476 | 1251365.0465
4 | 2666054.0157 | 1251361.9809 | 2665993.6293 | 1251382.7952
5 | 2666093.5976 | 1251373.7692 | 2666086.778 | 1251365.3094 | 2666068.7131 | 1251365.5304 | 2666054.0157 | 1251361.9809
6 | 2666041.6534 | 1251480.6218 | 2666095.7056 | 1251502.1062
7 | 2666041.6534 | 1251480.6218 | 2666024.3328 | 1251517.5965
8 | 2666041.6534 | 1251480.6218 | 2666057.7347 | 1251435.569 | 2666061.8079 | 1251426.4079
9 | 2666095.7056 | 1251502.1062 | 2666089.5187 | 1251516.1135
10 | 2666099.6594 | 1251492.7548 | 2666095.7056 | 1251502.1062
11 | 2666024.2364 | 1251517.8022 | 2666024.3328 | 1251517.5965
12 | 2666078.9998 | 1251539.9287 | 2666089.5187 | 1251516.1135
13 | 2666099.6594 | 1251492.7548 | 2666113.206 | 1251503.1479
14 | 2666099.6594 | 1251492.7548 | 2666119.567 | 1251446.3574
15 | 2666093.5976 | 1251373.7692 | 2666097.0041 | 1251372.2061 | 2666107.3373 | 1251370.8537 | 2666111.5897 | 1251370.4557
16 | 2666151.5096 | 1251372.0918 | 2666140.6503 | 1251369.1796 | 2666118.6939 | 1251369.7907 | 2666111.5897 | 1251370.4557
17 | 2666151.5096 | 1251372.0918 | 2666149.6516 | 1251376.3735
18 | 2666151.5096 | 1251372.0918 | 2666154.6476 | 1251365.0465
19 | 2666067.685 | 1251565.5457 | 2666078.9998 | 1251539.9287
20 | 2666137.3741 | 1251510.4992 | 2666134.6392 | 1251510.7355 | 2666121.6018 | 1251509.5893 | 2666113.206 | 1251503.1479
21 | 2666119.567 | 1251446.3574 | 2666120.7646 | 1251443.5663
22 | 2666136.6492 | 1251406.5439 | 2666144.475 | 1251388.3026 | 2666149.6516 | 1251376.3735
23 | 2666135.9082 | 1251408.2713 | 2666136.6492 | 1251406.5439
24 | 2666134.6696 | 1251411.1584 | 2666135.9082 | 1251408.2713
25 | 2666229.9839 | 1251438.2747 | 2666231.004 | 1251433.7623
26 | 2666228.8666 | 1251443.2173 | 2666229.9839 | 1251438.2747
27 | 2666231.4647 | 1251431.7246 | 2666231.004 | 1251433.7623
28 | 2666234.6227 | 1251496.8086 | 2666228.8666 | 1251443.2173
29 | 2666234.6227 | 1251496.8086 | 2666227.8193 | 1251497.7155
30 | 2666263.651 | 1251498.9012 | 2666258.4787 | 1251497.7314 | 2666244.0187 | 1251495.5572 | 2666234.6227 | 1251496.8086
31 | 2666258.7032 | 1251509.7436 | 2666258.6835 | 1251509.7868 | 2666247.8614 | 1251529.6188
32 | 2666263.651 | 1251498.9012 | 2666258.7032 | 1251509.7436
33 | 2666236.5114 | 1251554.026 | 2666239.3189 | 1251545.2734 | 2666247.8614 | 1251529.6188
34 | 2666263.651 | 1251498.9012 | 2666265.2446 | 1251499.2606
35 | 2666246.3493 | 1251555.0923 | 2666236.5114 | 1251554.026
36 | 2666236.5114 | 1251554.026 | 2666225.618 | 1251552.8479 | 2666208.4938 | 1251549.9879
37 | 2666246.3493 | 1251555.0923 | 2666255.3939 | 1251551.513 | 2666262.6317 | 1251546.8351
38 | 2666246.3493 | 1251555.0923 | 2666244.3368 | 1251560.9184 | 2666236.4263 | 1251576.4455
39 | 2666208.4938 | 1251549.9879 | 2666211.4361 | 1251542.6822 | 2666219.2489 | 1251527.2249
40 | 2666208.4938 | 1251549.9879 | 2666206.0304 | 1251549.5712 | 2666195.4067 | 1251543.8485 | 2666195.4067 | 1251543.8485
41 | 2666236.4263 | 1251576.4455 | 2666233.004 | 1251583.163
42 | 2666195.4067 | 1251543.8485 | 2666176.6065 | 1251513.8458
43 | 2666233.004 | 1251583.163 | 2666228.3434 | 1251592.3111
44 | 2666220.2682 | 1251608.1614 | 2666228.3434 | 1251592.3111
45 | 2666224.0004 | 1251620.5669 | 2666218.9167 | 1251610.8143 | 2666220.2682 | 1251608.1614
46 | 2666186.993 | 1251485.1974 | 2666184.4331 | 1251486.5499
47 | 2666186.993 | 1251485.1974 | 2666188.3866 | 1251484.4612 | 2666190.6533 | 1251483.4921
48 | 2666184.4331 | 1251486.5499 | 2666182.7624 | 1251487.4326
49 | 2666166.5197 | 1251496.0141 | 2666182.7624 | 1251487.4326
50 | 2666166.5197 | 1251496.0141 | 2666153.1631 | 1251502.4919 | 2666144.4991 | 1251508.4884 | 2666135.8278 | 1251516.4973
51 | 2666166.5197 | 1251496.0141 | 2666171.8335 | 1251505.458 | 2666174.2871 | 1251510.1442 | 2666176.6065 | 1251513.8458
52 | 2666135.8278 | 1251516.4973 | 2666130.2124 | 1251530.8352
53 | 2666135.8278 | 1251516.4973 | 2666137.3741 | 1251510.4992
54 | 2666134.6696 | 1251411.1584 | 2666132.7962 | 1251415.525 | 2666120.7646 | 1251443.5663
55 | 2666128.2573 | 1251535.8271 | 2666130.2124 | 1251530.8352
56 | 2666137.3741 | 1251510.4992 | 2666144.1212 | 1251495.603
57 | 2666122.5876 | 1251550.3036 | 2666128.2573 | 1251535.8271
58 | 2666112.2715 | 1251576.644 | 2666122.5876 | 1251550.3036
59 | 2666144.9533 | 1251493.7661 | 2666144.1212 | 1251495.603
60 | 2666148.2779 | 1251486.426 | 2666144.9533 | 1251493.7661

## bus_geodata
| x | y | coords
0 | 2666148.3883 | 1251305.8228
1 | 2666107.0103 | 1251296.6751
2 | 2666156.4614 | 1251360.974
3 | 2666080.2798 | 1251298.0716
4 | 2665993.6293 | 1251382.7952
5 | 2666054.0157 | 1251361.9809
6 | 2666041.6534 | 1251480.6218
7 | 2666095.7056 | 1251502.1062
8 | 2666024.3328 | 1251517.5965
9 | 2666061.8079 | 1251426.4079
10 | 2666089.5187 | 1251516.1135
11 | 2666099.6594 | 1251492.7548
12 | 2666024.2364 | 1251517.8022
13 | 2666093.5976 | 1251373.7692
14 | 2666111.5897 | 1251370.4557
15 | 2666151.5096 | 1251372.0918
16 | 2666078.9998 | 1251539.9287
17 | 2666113.206 | 1251503.1479
18 | 2666119.567 | 1251446.3574
19 | 2666149.6516 | 1251376.3735
20 | 2666154.6476 | 1251365.0465
21 | 2666136.6492 | 1251406.5439
22 | 2666135.9082 | 1251408.2713
23 | 2666229.9839 | 1251438.2747
24 | 2666231.004 | 1251433.7623
25 | 2666228.8666 | 1251443.2173
26 | 2666231.4647 | 1251431.7246
27 | 2666234.6227 | 1251496.8086
28 | 2666258.7032 | 1251509.7436
29 | 2666247.8614 | 1251529.6188
30 | 2666263.651 | 1251498.9012
31 | 2666236.5114 | 1251554.026
32 | 2666265.2446 | 1251499.2606
33 | 2666246.3493 | 1251555.0923
34 | 2666208.4938 | 1251549.9879
35 | 2666227.8193 | 1251497.7155
36 | 2666262.6317 | 1251546.8351
37 | 2666236.4263 | 1251576.4455
38 | 2666219.2489 | 1251527.2249
39 | 2666195.4067 | 1251543.8485
40 | 2666233.004 | 1251583.163
41 | 2666228.3434 | 1251592.3111
42 | 2666220.2682 | 1251608.1614
43 | 2666224.0004 | 1251620.5669
44 | 2666186.993 | 1251485.1974
45 | 2666184.4331 | 1251486.5499
46 | 2666190.6533 | 1251483.4921
47 | 2666182.7624 | 1251487.4326
48 | 2666166.5197 | 1251496.0141
49 | 2666135.8278 | 1251516.4973
50 | 2666176.6065 | 1251513.8459
51 | 2666134.6696 | 1251411.1584
52 | 2666120.7646 | 1251443.5663
53 | 2666130.2124 | 1251530.8352
54 | 2666137.3741 | 1251510.4992
55 | 2666122.5876 | 1251550.3036
56 | 2666128.2573 | 1251535.8271
57 | 2666112.2715 | 1251576.644
58 | 2666067.685 | 1251565.5457
59 | 2666144.9533 | 1251493.7661
60 | 2666144.1212 | 1251495.603
61 | 2666148.2779 | 1251486.426
62 | 2666148.2779 | 1251486.426

## line_std_types
| c_nf_per_km | r_ohm_per_km | x_ohm_per_km | max_i_ka | type | q_mm2 | alpha | voltage_rating
NAYY 4x50 SE | 210 | 0.642 | 0.083 | 0.142 | cs | 50 | 0.00403 | LV
NAYY 4x120 SE | 264 | 0.225 | 0.08 | 0.242 | cs | 120 | 0.00403 | LV
NAYY 4x150 SE | 261 | 0.208 | 0.08 | 0.27 | cs | 150 | 0.00403 | LV
NA2XS2Y 1x95 RM/25 12/20 kV | 216 | 0.313 | 0.132 | 0.252 | cs | 95 | 0.00403 | MV
NA2XS2Y 1x185 RM/25 12/20 kV | 273 | 0.161 | 0.117 | 0.362 | cs | 185 | 0.00403 | MV
NA2XS2Y 1x240 RM/25 12/20 kV | 304 | 0.122 | 0.112 | 0.421 | cs | 240 | 0.00403 | MV
NA2XS2Y 1x95 RM/25 6/10 kV | 315 | 0.313 | 0.123 | 0.249 | cs | 95 | 0.00403 | MV
NA2XS2Y 1x185 RM/25 6/10 kV | 406 | 0.161 | 0.11 | 0.358 | cs | 185 | 0.00403 | MV
NA2XS2Y 1x240 RM/25 6/10 kV | 456 | 0.122 | 0.105 | 0.416 | cs | 240 | 0.00403 | MV
NA2XS2Y 1x150 RM/25 12/20 kV | 250 | 0.206 | 0.116 | 0.319 | cs | 150 | 0.00403 | MV
NA2XS2Y 1x120 RM/25 12/20 kV | 230 | 0.253 | 0.119 | 0.283 | cs | 120 | 0.00403 | MV
NA2XS2Y 1x70 RM/25 12/20 kV | 190 | 0.443 | 0.132 | 0.22 | cs | 70 | 0.00403 | MV
NA2XS2Y 1x150 RM/25 6/10 kV | 360 | 0.206 | 0.11 | 0.315 | cs | 150 | 0.00403 | MV
NA2XS2Y 1x120 RM/25 6/10 kV | 340 | 0.253 | 0.113 | 0.28 | cs | 120 | 0.00403 | MV
NA2XS2Y 1x70 RM/25 6/10 kV | 280 | 0.443 | 0.123 | 0.217 | cs | 70 | 0.00403 | MV
N2XS(FL)2Y 1x120 RM/35 64/110 kV | 112 | 0.153 | 0.166 | 0.366 | cs | 120 | 0.00393 | HV
N2XS(FL)2Y 1x185 RM/35 64/110 kV | 125 | 0.099 | 0.156 | 0.457 | cs | 185 | 0.00393 | HV
N2XS(FL)2Y 1x240 RM/35 64/110 kV | 135 | 0.075 | 0.149 | 0.526 | cs | 240 | 0.00393 | HV
N2XS(FL)2Y 1x300 RM/35 64/110 kV | 144 | 0.06 | 0.144 | 0.588 | cs | 300 | 0.00393 | HV
15-AL1/3-ST1A 0.4 | 11 | 1.8769 | 0.35 | 0.105 | ol | 16 | 0.00403 | LV
24-AL1/4-ST1A 0.4 | 11.25 | 1.2012 | 0.335 | 0.14 | ol | 24 | 0.00403 | LV
48-AL1/8-ST1A 0.4 | 12.2 | 0.5939 | 0.3 | 0.21 | ol | 48 | 0.00403 | LV
94-AL1/15-ST1A 0.4 | 13.2 | 0.306 | 0.29 | 0.35 | ol | 94 | 0.00403 | LV
34-AL1/6-ST1A 10.0 | 9.7 | 0.8342 | 0.36 | 0.17 | ol | 34 | 0.00403 | MV
48-AL1/8-ST1A 10.0 | 10.1 | 0.5939 | 0.35 | 0.21 | ol | 48 | 0.00403 | MV
70-AL1/11-ST1A 10.0 | 10.4 | 0.4132 | 0.339 | 0.29 | ol | 70 | 0.00403 | MV
94-AL1/15-ST1A 10.0 | 10.75 | 0.306 | 0.33 | 0.35 | ol | 94 | 0.00403 | MV
122-AL1/20-ST1A 10.0 | 11.1 | 0.2376 | 0.323 | 0.41 | ol | 122 | 0.00403 | MV
149-AL1/24-ST1A 10.0 | 11.25 | 0.194 | 0.315 | 0.47 | ol | 149 | 0.00403 | MV
34-AL1/6-ST1A 20.0 | 9.15 | 0.8342 | 0.382 | 0.17 | ol | 34 | 0.00403 | MV
48-AL1/8-ST1A 20.0 | 9.5 | 0.5939 | 0.372 | 0.21 | ol | 48 | 0.00403 | MV
70-AL1/11-ST1A 20.0 | 9.7 | 0.4132 | 0.36 | 0.29 | ol | 70 | 0.00403 | MV
94-AL1/15-ST1A 20.0 | 10 | 0.306 | 0.35 | 0.35 | ol | 94 | 0.00403 | MV
122-AL1/20-ST1A 20.0 | 10.3 | 0.2376 | 0.344 | 0.41 | ol | 122 | 0.00403 | MV
149-AL1/24-ST1A 20.0 | 10.5 | 0.194 | 0.337 | 0.47 | ol | 149 | 0.00403 | MV
184-AL1/30-ST1A 20.0 | 10.75 | 0.1571 | 0.33 | 0.535 | ol | 184 | 0.00403 | MV
243-AL1/39-ST1A 20.0 | 11 | 0.1188 | 0.32 | 0.645 | ol | 243 | 0.00403 | MV
48-AL1/8-ST1A 110.0 | 8 | 0.5939 | 0.46 | 0.21 | ol | 48 | 0.00403 | HV
70-AL1/11-ST1A 110.0 | 8.4 | 0.4132 | 0.45 | 0.29 | ol | 70 | 0.00403 | HV
94-AL1/15-ST1A 110.0 | 8.65 | 0.306 | 0.44 | 0.35 | ol | 94 | 0.00403 | HV
122-AL1/20-ST1A 110.0 | 8.5 | 0.2376 | 0.43 | 0.41 | ol | 122 | 0.00403 | HV
149-AL1/24-ST1A 110.0 | 8.75 | 0.194 | 0.41 | 0.47 | ol | 149 | 0.00403 | HV
184-AL1/30-ST1A 110.0 | 8.8 | 0.1571 | 0.4 | 0.535 | ol | 184 | 0.00403 | HV
243-AL1/39-ST1A 110.0 | 9 | 0.1188 | 0.39 | 0.645 | ol | 243 | 0.00403 | HV
305-AL1/39-ST1A 110.0 | 9.2 | 0.0949 | 0.38 | 0.74 | ol | 305 | 0.00403 | HV
490-AL1/64-ST1A 110.0 | 9.75 | 0.059 | 0.37 | 0.96 | ol | 490 | 0.00403 | HV
679-AL1/86-ST1A 110.0 | 9.95 | 0.042 | 0.36 | 1.15 | ol | 679 | 0.00403 | HV
490-AL1/64-ST1A 220.0 | 10 | 0.059 | 0.285 | 0.96 | ol | 490 | 0.00403 | HV
679-AL1/86-ST1A 220.0 | 11.7 | 0.042 | 0.275 | 1.15 | ol | 679 | 0.00403 | HV
490-AL1/64-ST1A 380.0 | 11 | 0.059 | 0.253 | 0.96 | ol | 490 | 0.00403 | HV
679-AL1/86-ST1A 380.0 | 14.6 | 0.042 | 0.25 | 1.15 | ol | 679 | 0.00403 | HV

## trafo_std_types
| i0_percent | pfe_kw | vkr_percent | sn_mva | vn_lv_kv | vn_hv_kv | vk_percent | shift_degree | vector_group | tap_side | tap_neutral | tap_min | tap_max | tap_step_degree | tap_step_percent | tap_phase_shifter
160 MVA 380/110 kV | 0.06 | 60 | 0.25 | 160 | 110 | 380 | 12.2 | 0 | Yy0 | hv | 0 | -9 | 9 | 0 | 1.5 | FALSE
100 MVA 220/110 kV | 0.06 | 55 | 0.26 | 100 | 110 | 220 | 12 | 0 | Yy0 | hv | 0 | -9 | 9 | 0 | 1.5 | FALSE
63 MVA 110/20 kV | 0.04 | 22 | 0.32 | 63 | 20 | 110 | 18 | 150 | YNd5 | hv | 0 | -9 | 9 | 0 | 1.5 | FALSE
40 MVA 110/20 kV | 0.05 | 18 | 0.34 | 40 | 20 | 110 | 16.2 | 150 | YNd5 | hv | 0 | -9 | 9 | 0 | 1.5 | FALSE
25 MVA 110/20 kV | 0.07 | 14 | 0.41 | 25 | 20 | 110 | 12 | 150 | YNd5 | hv | 0 | -9 | 9 | 0 | 1.5 | FALSE
63 MVA 110/10 kV | 0.04 | 22 | 0.32 | 63 | 10 | 110 | 18 | 150 | YNd5 | hv | 0 | -9 | 9 | 0 | 1.5 | FALSE
40 MVA 110/10 kV | 0.05 | 18 | 0.34 | 40 | 10 | 110 | 16.2 | 150 | YNd5 | hv | 0 | -9 | 9 | 0 | 1.5 | FALSE
25 MVA 110/10 kV | 0.07 | 14 | 0.41 | 25 | 10 | 110 | 12 | 150 | YNd5 | hv | 0 | -9 | 9 | 0 | 1.5 | FALSE
0.25 MVA 20/0.4 kV | 0.32 | 0.8 | 1.44 | 0.25 | 0.4 | 20 | 6 | 150 | Yzn5 | hv | 0 | -2 | 2 | 0 | 2.5 | FALSE
0.4 MVA 20/0.4 kV | 0.3375 | 1.35 | 1.425 | 0.4 | 0.4 | 20 | 6 | 150 | Dyn5 | hv | 0 | -2 | 2 | 0 | 2.5 | FALSE
0.63 MVA 20/0.4 kV | 0.2619 | 1.65 | 1.206 | 0.63 | 0.4 | 20 | 6 | 150 | Dyn5 | hv | 0 | -2 | 2 | 0 | 2.5 | FALSE
0.25 MVA 10/0.4 kV | 0.24 | 0.6 | 1.2 | 0.25 | 0.4 | 10 | 4 | 150 | Dyn5 | hv | 0 | -2 | 2 | 0 | 2.5 | FALSE
0.4 MVA 10/0.4 kV | 0.2375 | 0.95 | 1.325 | 0.4 | 0.4 | 10 | 4 | 150 | Dyn5 | hv | 0 | -2 | 2 | 0 | 2.5 | FALSE
0.63 MVA 10/0.4 kV | 0.1873 | 1.18 | 1.0794 | 0.63 | 0.4 | 10 | 4 | 150 | Dyn5 | hv | 0 | -2 | 2 | 0 | 2.5 | FALSE

## trafo3w_std_types
| sn_hv_mva | sn_mv_mva | sn_lv_mva | vn_hv_kv | vn_mv_kv | vn_lv_kv | vk_hv_percent | vk_mv_percent | vk_lv_percent | vkr_hv_percent | vkr_mv_percent | vkr_lv_percent | pfe_kw | i0_percent | shift_mv_degree | shift_lv_degree | vector_group | tap_side | tap_neutral | tap_min | tap_max | tap_step_percent
63/25/38 MVA 110/20/10 kV | 63 | 25 | 38 | 110 | 20 | 10 | 10.4 | 10.4 | 10.4 | 0.28 | 0.32 | 0.35 | 35 | 0.89 | 0 | 0 | YN0yn0yn0 | hv | 0 | -10 | 10 | 1.2
63/25/38 MVA 110/10/10 kV | 63 | 25 | 38 | 110 | 10 | 10 | 10.4 | 10.4 | 10.4 | 0.28 | 0.32 | 0.35 | 35 | 0.89 | 0 | 0 | YN0yn0yn0 | hv | 0 | -10 | 10 | 1.2

## fuse_std_types
| fuse_type | i_rated_a | t_avg | t_min | t_total | x_avg | x_min | x_total
HV 100A | HV 100A | 100 | 0 | [10.0, 3.64, 0.854, 0.281, 0.1, 0.0531, 0.022, 0.01] | [10.0, 4.267, 1.21, 0.403, 0.1, 0.058, 0.022, 0.01] | 0 | [300.0, 350.0, 450.0, 550.0, 700.0, 850.0, 1200.0, 1752.0] | [600.0, 700.0, 900.0, 1150.0, 1665.0, 2000.0, 3000.0, 4313.0]
HV 10A | HV 10A | 10 | 0 | [10.0, 1675.0, 0.344, 0.156, 0.1, 0.0417, 0.0171, 0.01] | [10.0, 1.3, 0.3, 0.155, 0.1, 0.0555, 0.023, 0.01] | 0 | [30.0, 32.0, 35.0, 37.0, 39.0, 50.0, 70.0, 88.0] | [60.0, 70.0, 80.0, 87.0, 94.0, 110.0, 150.0, 216.0]
HV 125A | HV 125A | 125 | 0 | [10.0, 1.82, 0.344, 0.1, 0.0467, 0.0269, 0.01] | [10.0, 2.478, 0.426, 0.1, 0.0427, 0.0211, 0.01] | 0 | [375.0, 500.0, 700.0, 925.0, 1200.0, 1500.0, 2341.0] | [750.0, 1000.0, 1500.0, 2200.0, 3000.0, 4000.0, 5765.0]
HV 160A | HV 160A | 160 | 0 | [10.0, 4.15, 1.03, 0.198, 0.1, 0.051, 0.0172, 0.01] | [10.0, 2.3, 0.734, 0.274, 0.1, 0.046, 0.0177, 0.01] | 0 | [480.0, 550.0, 700.0, 1000.0, 1260.0, 1600.0, 2500.0, 3227.0] | [960.0, 1300.0, 1700.0, 2200.0, 2996.0, 4000.0, 6000.0, 7946.0]
HV 16A | HV 16A | 16 | 0 | [10.0, 0.352, 0.164, 0.1, 0.0649, 0.0342, 0.01] | [10.0, 2.34, 0.722, 0.181, 0.1, 0.055, 0.0296, 0.01] | 0 | [48.0, 60.0, 65.0, 71.0, 80.0, 100.0, 162.0] | [96.0, 110.0, 125.0, 150.0, 168.0, 200.0, 250.0, 398.0]
HV 200A | HV 200A | 200 | 0 | [10.0, 4.267, 1.21, 0.403, 0.1, 0.058, 0.022, 0.01] | [10.0, 3.73, 1.654, 0.328, 0.1, 0.0531, 0.019, 0.01] | 0 | [600.0, 700.0, 900.0, 1150.0, 1665.0, 2000.0, 3000.0, 4313.0] | [1200.0, 1500.0, 1800.0, 2700.0, 3960.0, 5000.0, 7500.0, 10620.0]
HV 20A | HV 20A | 20 | 0 | [10.0, 1.3, 0.3, 0.155, 0.1, 0.0555, 0.023, 0.01] | [10.0, 1.3, 0.161, 0.1, 0.0611, 0.0399, 0.0141, 0.01] | 0 | [60.0, 70.0, 80.0, 87.0, 94.0, 110.0, 150.0, 216.0] | [120.0, 150.0, 200.0, 223.0, 260.0, 300.0, 450.0, 532.0]
HV 25A | HV 25A | 25 | 0 | [10.0, 2.512, 0.833, 0.299, 0.1, 0.0372, 0.0223, 0.01] | [10.0, 3.125, 0.597, 0.198, 0.1, 0.0378, 0.022, 0.01] | 0 | [75.0, 82.0, 90.0, 100.0, 124.0, 170.0, 200.0, 289.0] | [150.0, 170.0, 210.0, 250.0, 294.0, 400.0, 500.0, 711.0]
HV 31.5A | HV 31.5A | 31.5 | 0 | [10.0, 2.34, 0.722, 0.181, 0.1, 0.055, 0.0296, 0.01] | [10.0, 2.84, 0.368, 0.164, 0.1, 0.0621, 0.0378, 0.0195, 0.01] | 0 | [95.0, 110.0, 125.0, 150.0, 165.0, 200.0, 250.0, 390.0] | [189.0, 220.0, 300.0, 350.0, 393.0, 450.0, 530.0, 700.0, 960.0]
HV 40A | HV 40A | 40 | 0 | [10.0, 1.3, 0.161, 0.1, 0.0611, 0.0399, 0.0141, 0.01] | [10.0, 2.05, 0.369, 0.198, 0.1, 0.051, 0.0298, 0.01] | 0 | [120.0, 150.0, 200.0, 223.0, 260.0, 300.0, 450.0, 532.0] | [240.0, 300.0, 400.0, 450.0, 530.0, 650.0, 800.0, 1311.0]
HV 50A | HV 50A | 50 | 0 | [10.0, 3.215, 0.597, 0.198, 0.1, 0.0378, 0.022, 0.01] | [10.0, 3.64, 0.854, 0.281, 0.1, 0.0531, 0.022, 0.01] | 0 | [150.0, 170.0, 210.0, 250.0, 294.0, 400.0, 500.0, 711.0] | [300.0, 350.0, 450.0, 550.0, 700.0, 850.0, 1200.0, 1752.0]
HV 6.3A | HV 6.3A | 6.3 | 0 | [10.0, 1.39, 0.344, 0.168, 0.1, 0.056, 0.0263, 0.01] | [10.0, 1.711, 0.516, 0.198, 0.1, 0.0634, 0.0303, 0.01] | 0 | [19.0, 19.5, 20.4, 20.8, 22.0, 25.0, 32.0, 48.0] | [38.0, 40.0, 43.0, 48.0, 53.0, 60.0, 75.0, 118.0]
HV 63A | HV 63A | 63 | 0 | [10.0, 2.84, 0.368, 0.164, 0.1, 0.0621, 0.0378, 0.0195, 0.01] | [10.0, 1.82, 0.344, 0.1, 0.0467, 0.0269, 0.01] | 0 | [189.0, 220.0, 300.0, 350.0, 393.0, 450.0, 530.0, 700.0, 961.0] | [378.0, 500.0, 700.0, 934.0, 1200.0, 1500.0, 2366.0]
HV 80A | HV 80A | 80 | 0 | [10.0, 2.05, 0.369, 0.198, 0.1, 0.051, 0.0298, 0.01] | [10.0, 4.15, 1.03, 0.198, 0.1, 0.051, 0.0172, 0.01] | 0 | [240.0, 300.0, 400.0, 450.0, 530.0, 650.0, 800.0, 1311.0] | [480.0, 550.0, 700.0, 1000.0, 1260.0, 1600.0, 2500.0, 3227.0]
Siemens NH-1-100 | Siemens NH-1-100 | 100 | [5400.0, 2000.0, 400.0, 20.0, 1.0, 0.2, 0.012, 0.004] | 0 | 0 | [150.0, 190.0, 250.0, 430.0, 900.0, 1250.0, 2700.0, 3600.0] | 0 | 0
Siemens NH-1-125 | Siemens NH-1-125 | 125 | [4800.0, 120.0, 7.0, 0.1, 0.004] | 0 | 0 | [180.0, 400.0, 740.0, 2000.0, 4250.0] | 0 | 0
Siemens NH-1-16 | Siemens NH-1-16 | 16 | [4000.0, 400.0, 2.0, 0.1, 0.04, 0.01] | 0 | 0 | [26.0, 35.0, 75.0, 150.0, 200.0, 300.0] | 0 | 0
Siemens NH-1-160 | Siemens NH-1-160 | 160 | [4800.0, 120.0, 7.0, 0.1, 0.004] | 0 | 0 | [210.0, 500.0, 900.0, 2300.0, 5000.0] | 0 | 0
Siemens NH-1-25 | Siemens NH-1-25 | 25 | [4000.0, 1000.0, 10.0, 0.2, 0.02, 0.01] | 0 | 0 | [40.0, 50.0, 100.0, 210.0, 400.0, 500.0] | 0 | 0
Siemens NH-1-50 | Siemens NH-1-50 | 50 | [4000.0, 40.0, 4.0, 1.0, 0.02, 0.01] | 0 | 0 | [86.0, 200.0, 300.0, 400.0, 1000.0, 1280.0] | 0 | 0
Siemens NH-1-63 | Siemens NH-1-63 | 63 | [4000.0, 100.0, 10.0, 2.0, 0.04, 0.01] | 0 | 0 | [100.0, 200.0, 300.0, 400.0, 1000.0, 1500.0] | 0 | 0
Siemens NH-1-80 | Siemens NH-1-80 | 80 | [4800.0, 120.0, 7.0, 0.1, 0.01] | 0 | 0 | [150.58, 250.0, 450.0, 1150.0, 2470.0] | 0 | 0
Siemens NH-2-1000 | Siemens NH-2-1000 | 1000 | [4800.0, 120.0, 7.0, 0.1, 0.004] | 0 | 0 | [1900.0, 3500.0, 8400.0, 24000.0, 52000.0] | 0 | 0
Siemens NH-2-200 | Siemens NH-2-200 | 200 | [4800.0, 120.0, 7.0, 0.1, 0.004] | 0 | 0 | [280.0, 650.0, 1200.0, 3000.0, 7000.0] | 0 | 0
Siemens NH-2-224 | Siemens NH-2-224 | 224 | [4800.0, 120.0, 7.0, 0.2, 0.04, 0.004] | 0 | 0 | [400.0, 750.0, 1453.0, 3025.0, 4315.0, 7600.0] | 0 | 0
Siemens NH-2-250 | Siemens NH-2-250 | 250 | [4800.0, 120.0, 7.0, 0.1, 0.004] | 0 | 0 | [450.0, 800.0, 1650.0, 4000.0, 8500.0] | 0 | 0
Siemens NH-2-315 | Siemens NH-2-315 | 315 | [4800.0, 120.0, 7.0, 0.1, 0.004] | 0 | 0 | [550.0, 920.0, 1900.0, 5000.0, 11000.0] | 0 | 0
Siemens NH-2-355 | Siemens NH-2-355 | 355 | [4800.0, 120.0, 6.0, 0.1, 0.004] | 0 | 0 | [650.0, 1116.27, 2350.0, 5840.0, 12790.0] | 0 | 0
Siemens NH-2-400 | Siemens NH-2-400 | 400 | [4800.0, 120.0, 7.0, 0.1, 0.004] | 0 | 0 | [720.0, 1350.0, 2800.0, 6500.0, 15000.0] | 0 | 0
Siemens NH-2-425 | Siemens NH-2-425 | 425 | [4800.0, 120.0, 7.0, 0.1, 0.004] | 0 | 0 | [850.0, 1500.0, 3050.0, 7500.0, 16500.0] | 0 | 0
Siemens NH-2-630 | Siemens NH-2-630 | 630 | [4800.0, 120.0, 7.0, 0.1, 0.004] | 0 | 0 | [1200.0, 2000.0, 4800.0, 12000.0, 26000.0] | 0 | 0

## dtypes
| element | column | dtype
0 | bus | name | object
1 | bus | vn_kv | float64
2 | bus | type | object
3 | bus | zone | object
4 | bus | in_service | bool
5 | load | name | object
6 | load | bus | uint32
7 | load | p_mw | float64
8 | load | q_mvar | float64
9 | load | const_z_percent | float64
10 | load | const_i_percent | float64
11 | load | sn_mva | float64
12 | load | scaling | float64
13 | load | in_service | bool
14 | load | type | object
15 | ext_grid | name | object
16 | ext_grid | bus | uint32
17 | ext_grid | vm_pu | float64
18 | ext_grid | va_degree | float64
19 | ext_grid | slack_weight | float64
20 | ext_grid | in_service | bool
21 | line | name | object
22 | line | std_type | object
23 | line | from_bus | uint32
24 | line | to_bus | uint32
25 | line | length_km | float64
26 | line | r_ohm_per_km | float64
27 | line | x_ohm_per_km | float64
28 | line | c_nf_per_km | float64
29 | line | g_us_per_km | float64
30 | line | max_i_ka | float64
31 | line | df | float64
32 | line | parallel | uint32
33 | line | type | object
34 | line | in_service | bool
35 | trafo | name | object
36 | trafo | std_type | object
37 | trafo | hv_bus | uint32
38 | trafo | lv_bus | uint32
39 | trafo | sn_mva | float64
40 | trafo | vn_hv_kv | float64
41 | trafo | vn_lv_kv | float64
42 | trafo | vk_percent | float64
43 | trafo | vkr_percent | float64
44 | trafo | pfe_kw | float64
45 | trafo | i0_percent | float64
46 | trafo | shift_degree | float64
47 | trafo | tap_side | object
48 | trafo | tap_neutral | int32
49 | trafo | tap_min | int32
50 | trafo | tap_max | int32
51 | trafo | tap_step_percent | float64
52 | trafo | tap_step_degree | float64
53 | trafo | tap_pos | int32
54 | trafo | tap_phase_shifter | bool
55 | trafo | parallel | uint32
56 | trafo | df | float64
57 | trafo | in_service | bool
58 | line_geodata | coords | object
59 | bus_geodata | x | float64
60 | bus_geodata | y | float64
61 | bus_geodata | coords | object

## parameters
| version | format_version | converged | OPF_converged | name | f_hz | sn_mva
0 | 2.14.6 | 2.14.0 | FALSE | FALSE |  | 50 | 1