## bus
| name | vn_kv | type | zone | in_service
0 | bus_LV_4041-4_0_10_node_0 | 0.4 | n |  | TRUE
1 | bus_LV_4041-4_0_10_node_1 | 0.4 | n |  | TRUE
2 | bus_LV_4041-4_0_10_node_2 | 0.4 | n |  | TRUE
3 | bus_LV_4041-4_0_10_node_3 | 0.4 | n |  | TRUE
4 | bus_LV_4041-4_0_10_node_4 | 0.4 | n |  | TRUE
5 | bus_LV_4041-4_0_10_node_52 | 0.4 | n |  | TRUE
6 | bus_LV_4041-4_0_10_node_15 | 0.4 | n |  | TRUE
7 | bus_LV_4041-4_0_10_node_37 | 0.4 | n |  | TRUE
8 | bus_LV_4041-4_0_10_node_39 | 0.4 | n |  | TRUE
9 | bus_LV_4041-4_0_10_node_35 | 0.4 | n |  | TRUE
10 | bus_LV_4041-4_0_10_node_8 | 0.4 | n |  | TRUE
11 | bus_LV_4041-4_0_10_node_16 | 0.4 | n |  | TRUE
12 | bus_LV_4041-4_0_10_node_5 | 0.4 | n |  | TRUE
13 | bus_LV_4041-4_0_10_node_6 | 0.4 | n |  | TRUE
14 | bus_LV_4041-4_0_10_node_7 | 0.4 | n |  | TRUE
15 | bus_LV_4041-4_0_10_node_9 | 0.4 | n |  | TRUE
16 | bus_LV_4041-4_0_10_node_24 | 0.4 | n |  | TRUE
17 | bus_LV_4041-4_0_10_node_22 | 0.4 | n |  | TRUE
18 | bus_LV_4041-4_0_10_node_10 | 0.4 | n |  | TRUE
19 | bus_LV_4041-4_0_10_node_11 | 0.4 | n |  | TRUE
20 | bus_LV_4041-4_0_10_node_12 | 0.4 | n |  | TRUE
21 | bus_LV_4041-4_0_10_node_13 | 0.4 | n |  | TRUE
22 | bus_LV_4041-4_0_10_node_14 | 0.4 | n |  | TRUE
23 | bus_LV_4041-4_0_10_node_18 | 0.4 | n |  | TRUE
24 | bus_LV_4041-4_0_10_node_31 | 0.4 | n |  | TRUE
25 | bus_LV_4041-4_0_10_node_17 | 0.4 | n |  | TRUE
26 | bus_LV_4041-4_0_10_node_32 | 0.4 | n |  | TRUE
27 | bus_LV_4041-4_0_10_node_19 | 0.4 | n |  | TRUE
28 | bus_LV_4041-4_0_10_node_20 | 0.4 | n |  | TRUE
29 | bus_LV_4041-4_0_10_node_21 | 0.4 | n |  | TRUE
30 | bus_LV_4041-4_0_10_node_23 | 0.4 | n |  | TRUE
31 | bus_LV_4041-4_0_10_node_30 | 0.4 | n |  | TRUE
32 | bus_LV_4041-4_0_10_node_40 | 0.4 | n |  | TRUE
33 | bus_LV_4041-4_0_10_node_41 | 0.4 | n |  | TRUE
34 | bus_LV_4041-4_0_10_node_25 | 0.4 | n |  | TRUE
35 | bus_LV_4041-4_0_10_node_26 | 0.4 | n |  | TRUE
36 | bus_LV_4041-4_0_10_node_27 | 0.4 | n |  | TRUE
37 | bus_LV_4041-4_0_10_node_28 | 0.4 | n |  | TRUE
38 | bus_LV_4041-4_0_10_node_29 | 0.4 | n |  | TRUE
39 | bus_LV_4041-4_0_10_node_34 | 0.4 | n |  | TRUE
40 | bus_LV_4041-4_0_10_node_53 | 0.4 | n |  | TRUE
41 | bus_LV_4041-4_0_10_node_33 | 0.4 | n |  | TRUE
42 | bus_LV_4041-4_0_10_node_42 | 0.4 | n |  | TRUE
43 | bus_LV_4041-4_0_10_node_74 | 0.4 | n |  | TRUE
44 | bus_LV_4041-4_0_10_node_47 | 0.4 | n |  | TRUE
45 | bus_LV_4041-4_0_10_node_43 | 0.4 | n |  | TRUE
46 | bus_LV_4041-4_0_10_node_36 | 0.4 | n |  | TRUE
47 | bus_LV_4041-4_0_10_node_38 | 0.4 | n |  | TRUE
48 | bus_LV_4041-4_0_10_node_45 | 0.4 | n |  | TRUE
49 | bus_LV_4041-4_0_10_node_49 | 0.4 | n |  | TRUE
50 | bus_LV_4041-4_0_10_node_46 | 0.4 | n |  | TRUE
51 | bus_LV_4041-4_0_10_node_50 | 0.4 | n |  | TRUE
52 | bus_LV_4041-4_0_10_node_48 | 0.4 | n |  | TRUE
53 | bus_LV_4041-4_0_10_node_44 | 0.4 | n |  | TRUE
54 | bus_LV_4041-4_0_10_node_51 | 0.4 | n |  | TRUE
55 | bus_LV_4041-4_0_10_node_69 | 0.4 | n |  | TRUE
56 | bus_LV_4041-4_0_10_node_71 | 0.4 | n |  | TRUE
57 | bus_LV_4041-4_0_10_node_67 | 0.4 | n |  | TRUE
58 | bus_LV_4041-4_0_10_node_54 | 0.4 | n |  | TRUE
59 | bus_LV_4041-4_0_10_node_65 | 0.4 | n |  | TRUE
60 | bus_LV_4041-4_0_10_node_66 | 0.4 | n |  | TRUE
61 | bus_LV_4041-4_0_10_node_73 | 0.4 | n |  | TRUE
62 | bus_LV_4041-4_0_10_node_55 | 0.4 | n |  | TRUE
63 | bus_LV_4041-4_0_10_node_113 | 0.4 | n |  | TRUE
64 | bus_LV_4041-4_0_10_node_112 | 0.4 | n |  | TRUE
65 | bus_LV_4041-4_0_10_node_57 | 0.4 | n |  | TRUE
66 | bus_LV_4041-4_0_10_node_58 | 0.4 | n |  | TRUE
67 | bus_LV_4041-4_0_10_node_70 | 0.4 | n |  | TRUE
68 | bus_LV_4041-4_0_10_node_92 | 0.4 | n |  | TRUE
69 | bus_LV_4041-4_0_10_node_68 | 0.4 | n |  | TRUE
70 | bus_LV_4041-4_0_10_node_59 | 0.4 | n |  | TRUE
71 | bus_LV_4041-4_0_10_node_60 | 0.4 | n |  | TRUE
72 | bus_LV_4041-4_0_10_node_61 | 0.4 | n |  | TRUE
73 | bus_LV_4041-4_0_10_node_62 | 0.4 | n |  | TRUE
74 | bus_LV_4041-4_0_10_node_64 | 0.4 | n |  | TRUE
75 | bus_LV_4041-4_0_10_node_89 | 0.4 | n |  | TRUE
76 | bus_LV_4041-4_0_10_node_63 | 0.4 | n |  | TRUE
77 | bus_LV_4041-4_0_10_node_76 | 0.4 | n |  | TRUE
78 | bus_LV_4041-4_0_10_node_102 | 0.4 | n |  | TRUE
79 | bus_LV_4041-4_0_10_node_87 | 0.4 | n |  | TRUE
80 | bus_LV_4041-4_0_10_node_75 | 0.4 | n |  | TRUE
81 | bus_LV_4041-4_0_10_node_103 | 0.4 | n |  | TRUE
82 | bus_LV_4041-4_0_10_node_72 | 0.4 | n |  | TRUE
83 | bus_LV_4041-4_0_10_node_80 | 0.4 | n |  | TRUE
84 | bus_LV_4041-4_0_10_node_116 | 0.4 | n |  | TRUE
85 | bus_LV_4041-4_0_10_node_109 | 0.4 | n |  | TRUE
86 | bus_LV_4041-4_0_10_node_81 | 0.4 | n |  | TRUE
87 | bus_LV_4041-4_0_10_node_77 | 0.4 | n |  | TRUE
88 | bus_LV_4041-4_0_10_node_78 | 0.4 | n |  | TRUE
89 | bus_LV_4041-4_0_10_node_189 | 0.4 | n |  | TRUE
90 | bus_LV_4041-4_0_10_node_190 | 0.4 | n |  | TRUE
91 | bus_LV_4041-4_0_10_node_106 | 0.4 | n |  | TRUE
92 | bus_LV_4041-4_0_10_node_156 | 0.4 | n |  | TRUE
93 | bus_LV_4041-4_0_10_node_155 | 0.4 | n |  | TRUE
94 | bus_LV_4041-4_0_10_node_158 | 0.4 | n |  | TRUE
95 | bus_LV_4041-4_0_10_node_161 | 0.4 | n |  | TRUE
96 | bus_LV_4041-4_0_10_node_157 | 0.4 | n |  | TRUE
97 | bus_LV_4041-4_0_10_node_82 | 0.4 | n |  | TRUE
98 | bus_LV_4041-4_0_10_node_84 | 0.4 | n |  | TRUE
99 | bus_LV_4041-4_0_10_node_95 | 0.4 | n |  | TRUE
100 | bus_LV_4041-4_0_10_node_83 | 0.4 | n |  | TRUE
101 | bus_LV_4041-4_0_10_node_91 | 0.4 | n |  | TRUE
102 | bus_LV_4041-4_0_10_node_98 | 0.4 | n |  | TRUE
103 | bus_LV_4041-4_0_10_node_96 | 0.4 | n |  | TRUE
104 | bus_LV_4041-4_0_10_node_97 | 0.4 | n |  | TRUE
105 | bus_LV_4041-4_0_10_node_85 | 0.4 | n |  | TRUE
106 | bus_LV_4041-4_0_10_node_86 | 0.4 | n |  | TRUE
107 | bus_LV_4041-4_0_10_node_88 | 0.4 | n |  | TRUE
108 | bus_LV_4041-4_0_10_node_90 | 0.4 | n |  | TRUE
109 | bus_LV_4041-4_0_10_node_105 | 0.4 | n |  | TRUE
110 | bus_LV_4041-4_0_10_node_94 | 0.4 | n |  | TRUE
111 | bus_LV_4041-4_0_10_node_107 | 0.4 | n |  | TRUE
112 | bus_LV_4041-4_0_10_node_108 | 0.4 | n |  | TRUE
113 | bus_LV_4041-4_0_10_node_101 | 0.4 | n |  | TRUE
114 | bus_LV_4041-4_0_10_node_99 | 0.4 | n |  | TRUE
115 | bus_LV_4041-4_0_10_node_148 | 0.4 | n |  | TRUE
116 | bus_LV_4041-4_0_10_node_154 | 0.4 | n |  | TRUE
117 | bus_LV_4041-4_0_10_node_151 | 0.4 | n |  | TRUE
118 | bus_LV_4041-4_0_10_node_147 | 0.4 | n |  | TRUE
119 | bus_LV_4041-4_0_10_node_185 | 0.4 | n |  | TRUE
120 | bus_LV_4041-4_0_10_node_100 | 0.4 | n |  | TRUE
121 | bus_LV_4041-4_0_10_node_104 | 0.4 | n |  | TRUE
122 | bus_LV_4041-4_0_10_node_110 | 0.4 | n |  | TRUE
123 | bus_LV_4041-4_0_10_node_111 | 0.4 | n |  | TRUE
124 | bus_LV_4041-4_0_10_node_117 | 0.4 | n |  | TRUE
125 | bus_LV_4041-4_0_10_node_118 | 0.4 | n |  | TRUE
126 | bus_LV_4041-4_0_10_node_115 | 0.4 | n |  | TRUE
127 | bus_LV_4041-4_0_10_node_114 | 0.4 | n |  | TRUE
128 | bus_LV_4041-4_0_10_node_125 | 0.4 | n |  | TRUE
129 | bus_LV_4041-4_0_10_node_122 | 0.4 | n |  | TRUE
130 | bus_LV_4041-4_0_10_node_119 | 0.4 | n |  | TRUE
131 | bus_LV_4041-4_0_10_node_195 | 0.4 | n |  | TRUE
132 | bus_LV_4041-4_0_10_node_196 | 0.4 | n |  | TRUE
133 | bus_LV_4041-4_0_10_node_120 | 0.4 | n |  | TRUE
134 | bus_LV_4041-4_0_10_node_121 | 0.4 | n |  | TRUE
135 | bus_LV_4041-4_0_10_node_123 | 0.4 | n |  | TRUE
136 | bus_LV_4041-4_0_10_node_124 | 0.4 | n |  | TRUE
137 | bus_LV_4041-4_0_10_node_126 | 0.4 | n |  | TRUE
138 | bus_LV_4041-4_0_10_node_143 | 0.4 | n |  | TRUE
139 | bus_LV_4041-4_0_10_node_127 | 0.4 | n |  | TRUE
140 | bus_LV_4041-4_0_10_node_142 | 0.4 | n |  | TRUE
141 | bus_LV_4041-4_0_10_node_128 | 0.4 | n |  | TRUE
142 | bus_LV_4041-4_0_10_node_129 | 0.4 | n |  | TRUE
143 | bus_LV_4041-4_0_10_node_130 | 0.4 | n |  | TRUE
144 | bus_LV_4041-4_0_10_node_131 | 0.4 | n |  | TRUE
145 | bus_LV_4041-4_0_10_node_141 | 0.4 | n |  | TRUE
146 | bus_LV_4041-4_0_10_node_134 | 0.4 | n |  | TRUE
147 | bus_LV_4041-4_0_10_node_165 | 0.4 | n |  | TRUE
148 | bus_LV_4041-4_0_10_node_162 | 0.4 | n |  | TRUE
149 | bus_LV_4041-4_0_10_node_150 | 0.4 | n |  | TRUE
150 | bus_LV_4041-4_0_10_node_138 | 0.4 | n |  | TRUE
151 | bus_LV_4041-4_0_10_node_132 | 0.4 | n |  | TRUE
152 | bus_LV_4041-4_0_10_node_166 | 0.4 | n |  | TRUE
153 | bus_LV_4041-4_0_10_node_163 | 0.4 | n |  | TRUE
154 | bus_LV_4041-4_0_10_node_133 | 0.4 | n |  | TRUE
155 | bus_LV_4041-4_0_10_node_135 | 0.4 | n |  | TRUE
156 | bus_LV_4041-4_0_10_node_159 | 0.4 | n |  | TRUE
157 | bus_LV_4041-4_0_10_node_160 | 0.4 | n |  | TRUE
158 | bus_LV_4041-4_0_10_node_136 | 0.4 | n |  | TRUE
159 | bus_LV_4041-4_0_10_node_137 | 0.4 | n |  | TRUE
160 | bus_LV_4041-4_0_10_node_139 | 0.4 | n |  | TRUE
161 | bus_LV_4041-4_0_10_node_140 | 0.4 | n |  | TRUE
162 | bus_LV_4041-4_0_10_node_153 | 0.4 | n |  | TRUE
163 | bus_LV_4041-4_0_10_node_149 | 0.4 | n |  | TRUE
164 | bus_LV_4041-4_0_10_node_144 | 0.4 | n |  | TRUE
165 | bus_LV_4041-4_0_10_node_145 | 0.4 | n |  | TRUE
166 | bus_LV_4041-4_0_10_node_146 | 0.4 | n |  | TRUE
167 | bus_LV_4041-4_0_10_node_152 | 0.4 | n |  | TRUE
168 | bus_LV_4041-4_0_10_node_183 | 0.4 | n |  | TRUE
169 | bus_LV_4041-4_0_10_node_164 | 0.4 | n |  | TRUE
170 | bus_LV_4041-4_0_10_node_171 | 0.4 | n |  | TRUE
171 | bus_LV_4041-4_0_10_node_172 | 0.4 | n |  | TRUE
172 | bus_LV_4041-4_0_10_node_173 | 0.4 | n |  | TRUE
173 | bus_LV_4041-4_0_10_node_178 | 0.4 | n |  | TRUE
174 | bus_LV_4041-4_0_10_node_177 | 0.4 | n |  | TRUE
175 | bus_LV_4041-4_0_10_node_167 | 0.4 | n |  | TRUE
176 | bus_LV_4041-4_0_10_node_168 | 0.4 | n |  | TRUE
177 | bus_LV_4041-4_0_10_node_169 | 0.4 | n |  | TRUE
178 | bus_LV_4041-4_0_10_node_170 | 0.4 | n |  | TRUE
179 | bus_LV_4041-4_0_10_node_176 | 0.4 | n |  | TRUE
180 | bus_LV_4041-4_0_10_node_175 | 0.4 | n |  | TRUE
181 | bus_LV_4041-4_0_10_node_174 | 0.4 | n |  | TRUE
182 | bus_LV_4041-4_0_10_node_198 | 0.4 | n |  | TRUE
183 | bus_LV_4041-4_0_10_node_179 | 0.4 | n |  | TRUE
184 | bus_LV_4041-4_0_10_node_180 | 0.4 | n |  | TRUE
185 | bus_LV_4041-4_0_10_node_182 | 0.4 | n |  | TRUE
186 | bus_LV_4041-4_0_10_node_181 | 0.4 | n |  | TRUE
187 | bus_LV_4041-4_0_10_node_184 | 0.4 | n |  | TRUE
188 | bus_LV_4041-4_0_10_node_186 | 0.4 | n |  | TRUE
189 | bus_LV_4041-4_0_10_node_192 | 0.4 | n |  | TRUE
190 | bus_LV_4041-4_0_10_node_187 | 0.4 | n |  | TRUE
191 | bus_LV_4041-4_0_10_node_188 | 0.4 | n |  | TRUE
192 | bus_LV_4041-4_0_10_node_191 | 0.4 | n |  | TRUE
193 | bus_LV_4041-4_0_10_node_194 | 0.4 | n |  | TRUE
194 | bus_LV_4041-4_0_10_node_193 | 0.4 | n |  | TRUE
195 | bus_MV_424_1_node_115 | 20 | n |  | TRUE

## load
| name | bus | p_mw | q_mvar | const_z_percent | const_i_percent | sn_mva | scaling | in_service | type
0 | LV_4041-4_0_10_load_0 | 0 | 0.0013817 | 0.00034628 | 0 | 0 |  | 1 | TRUE | wye
1 | LV_4041-4_0_10_load_1 | 1 | 0.0019783 | 0.00049581 | 0 | 0 |  | 1 | TRUE | wye
2 | LV_4041-4_0_10_load_2 | 2 | 0.0014316 | 0.0003588 | 0 | 0 |  | 1 | TRUE | wye
3 | LV_4041-4_0_10_load_4 | 4 | 0.0020981 | 0.00052584 | 0 | 0 |  | 1 | TRUE | wye
4 | LV_4041-4_0_10_load_15 | 6 | 0.0016365 | 0.00041015 | 0 | 0 |  | 1 | TRUE | wye
5 | LV_4041-4_0_10_load_39 | 8 | 0.0017919 | 0.00044909 | 0 | 0 |  | 1 | TRUE | wye
6 | LV_4041-4_0_10_load_35 | 9 | 0.0018073 | 0.00045295 | 0 | 0 |  | 1 | TRUE | wye
7 | LV_4041-4_0_10_load_8 | 10 | 0.0035717 | 0.00089515 | 0 | 0 |  | 1 | TRUE | wye
8 | LV_4041-4_0_10_load_16 | 11 | 0.0012549 | 0.00031451 | 0 | 0 |  | 1 | TRUE | wye
9 | LV_4041-4_0_10_load_5 | 12 | 0.0022242 | 0.00055743 | 0 | 0 |  | 1 | TRUE | wye
10 | LV_4041-4_0_10_load_6 | 13 | 0.0012683 | 0.00031786 | 0 | 0 |  | 1 | TRUE | wye
11 | LV_4041-4_0_10_load_7 | 14 | 0.0015247 | 0.00038212 | 0 | 0 |  | 1 | TRUE | wye
12 | LV_4041-4_0_10_load_9 | 15 | 0.0013053 | 0.00032715 | 0 | 0 |  | 1 | TRUE | wye
13 | LV_4041-4_0_10_load_24 | 16 | 0.0013916 | 0.00034877 | 0 | 0 |  | 1 | TRUE | wye
14 | LV_4041-4_0_10_load_22 | 17 | 0.0011686 | 0.00029288 | 0 | 0 |  | 1 | TRUE | wye
15 | LV_4041-4_0_10_load_10 | 18 | 0.0013596 | 0.00034075 | 0 | 0 |  | 1 | TRUE | wye
16 | LV_4041-4_0_10_load_11 | 19 | 0.0012546 | 0.00031444 | 0 | 0 |  | 1 | TRUE | wye
17 | LV_4041-4_0_10_load_13 | 21 | 0.0013013 | 0.00032614 | 0 | 0 |  | 1 | TRUE | wye
18 | LV_4041-4_0_10_load_14 | 22 | 0.00019554 | 4.9007e-05 | 0 | 0 |  | 1 | TRUE | wye
19 | LV_4041-4_0_10_load_18 | 23 | 0.0012547 | 0.00031447 | 0 | 0 |  | 1 | TRUE | wye
20 | LV_4041-4_0_10_load_31 | 24 | 9.0997e-05 | 2.2806e-05 | 0 | 0 |  | 1 | TRUE | wye
21 | LV_4041-4_0_10_load_17 | 25 | 0.0011701 | 0.00029327 | 0 | 0 |  | 1 | TRUE | wye
22 | LV_4041-4_0_10_load_32 | 26 | 0.00018386 | 4.6079e-05 | 0 | 0 |  | 1 | TRUE | wye
23 | LV_4041-4_0_10_load_19 | 27 | 0.0013817 | 0.00034627 | 0 | 0 |  | 1 | TRUE | wye
24 | LV_4041-4_0_10_load_20 | 28 | 0.0012808 | 0.00032101 | 0 | 0 |  | 1 | TRUE | wye
25 | LV_4041-4_0_10_load_21 | 29 | 0.0018045 | 0.00045224 | 0 | 0 |  | 1 | TRUE | wye
26 | LV_4041-4_0_10_load_23 | 30 | 0.0018045 | 0.00045224 | 0 | 0 |  | 1 | TRUE | wye
27 | LV_4041-4_0_10_load_40 | 32 | 0.0052106 | 0.0013059 | 0 | 0 |  | 1 | TRUE | wye
28 | LV_4041-4_0_10_load_41 | 33 | 0.0017045 | 0.00042719 | 0 | 0 |  | 1 | TRUE | wye
29 | LV_4041-4_0_10_load_25 | 34 | 0.0018921 | 0.0004742 | 0 | 0 |  | 1 | TRUE | wye
30 | LV_4041-4_0_10_load_26 | 35 | 0.0018136 | 0.00045452 | 0 | 0 |  | 1 | TRUE | wye
31 | LV_4041-4_0_10_load_27 | 36 | 0.0016535 | 0.00041441 | 0 | 0 |  | 1 | TRUE | wye
32 | LV_4041-4_0_10_load_28 | 37 | 0.0019782 | 0.00049578 | 0 | 0 |  | 1 | TRUE | wye
33 | LV_4041-4_0_10_load_34 | 39 | 0.0018938 | 0.00047463 | 0 | 0 |  | 1 | TRUE | wye
34 | LV_4041-4_0_10_load_53 | 40 | 0.0019783 | 0.00049581 | 0 | 0 |  | 1 | TRUE | wye
35 | LV_4041-4_0_10_load_33 | 41 | 0.023402 | 0.0058652 | 0 | 0 |  | 1 | TRUE | wye
36 | LV_4041-4_0_10_load_42 | 42 | 0.0014316 | 0.0003588 | 0 | 0 |  | 1 | TRUE | wye
37 | LV_4041-4_0_10_load_74 | 43 | 0.0019784 | 0.00049583 | 0 | 0 |  | 1 | TRUE | wye
38 | LV_4041-4_0_10_load_47 | 44 | 0.0022063 | 0.00055295 | 0 | 0 |  | 1 | TRUE | wye
39 | LV_4041-4_0_10_load_43 | 45 | 0.0017542 | 0.00043963 | 0 | 0 |  | 1 | TRUE | wye
40 | LV_4041-4_0_10_load_36 | 46 | 0.0018034 | 0.00045197 | 0 | 0 |  | 1 | TRUE | wye
41 | LV_4041-4_0_10_load_38 | 47 | 0.0018394 | 0.000461 | 0 | 0 |  | 1 | TRUE | wye
42 | LV_4041-4_0_10_load_45 | 48 | 0.0018233 | 0.00045696 | 0 | 0 |  | 1 | TRUE | wye
43 | LV_4041-4_0_10_load_46 | 50 | 0.0021984 | 0.00055097 | 0 | 0 |  | 1 | TRUE | wye
44 | LV_4041-4_0_10_load_50 | 51 | 0.0019782 | 0.00049577 | 0 | 0 |  | 1 | TRUE | wye
45 | LV_4041-4_0_10_load_48 | 52 | 0.0021835 | 0.00054723 | 0 | 0 |  | 1 | TRUE | wye
46 | LV_4041-4_0_10_load_51 | 54 | 0.0027945 | 0.00070037 | 0 | 0 |  | 1 | TRUE | wye
47 | LV_4041-4_0_10_load_71 | 56 | 0.002574 | 0.00064511 | 0 | 0 |  | 1 | TRUE | wye
48 | LV_4041-4_0_10_load_67 | 57 | 0.0014693 | 0.00036823 | 0 | 0 |  | 1 | TRUE | wye
49 | LV_4041-4_0_10_load_54 | 58 | 0.0021761 | 0.00054539 | 0 | 0 |  | 1 | TRUE | wye
50 | LV_4041-4_0_10_load_65 | 59 | 0.0019786 | 0.00049588 | 0 | 0 |  | 1 | TRUE | wye
51 | LV_4041-4_0_10_load_66 | 60 | 0.0019784 | 0.00049584 | 0 | 0 |  | 1 | TRUE | wye
52 | LV_4041-4_0_10_load_73 | 61 | 0.0019786 | 0.00049589 | 0 | 0 |  | 1 | TRUE | wye
53 | LV_4041-4_0_10_load_55 | 62 | 0.00015809 | 3.9621e-05 | 0 | 0 |  | 1 | TRUE | wye
54 | LV_4041-4_0_10_load_113 | 63 | 0.0012028 | 0.00030145 | 0 | 0 |  | 1 | TRUE | wye
55 | LV_4041-4_0_10_load_112 | 64 | 0.063157 | 0.015829 | 0 | 0 |  | 1 | TRUE | wye
56 | LV_4041-4_0_10_load_57 | 65 | 0.063174 | 0.015833 | 0 | 0 |  | 1 | TRUE | wye
57 | LV_4041-4_0_10_load_58 | 66 | 0.0021681 | 0.00054338 | 0 | 0 |  | 1 | TRUE | wye
58 | LV_4041-4_0_10_load_68 | 69 | 0.0015659 | 0.00039246 | 0 | 0 |  | 1 | TRUE | wye
59 | LV_4041-4_0_10_load_59 | 70 | 0.0039021 | 0.00097796 | 0 | 0 |  | 1 | TRUE | wye
60 | LV_4041-4_0_10_load_61 | 72 | 0.0050802 | 0.0012732 | 0 | 0 |  | 1 | TRUE | wye
61 | LV_4041-4_0_10_load_62 | 73 | 0.002572 | 0.0006446 | 0 | 0 |  | 1 | TRUE | wye
62 | LV_4041-4_0_10_load_64 | 74 | 0.0028526 | 0.00071494 | 0 | 0 |  | 1 | TRUE | wye
63 | LV_4041-4_0_10_load_89 | 75 | 0.0019673 | 0.00049304 | 0 | 0 |  | 1 | TRUE | wye
64 | LV_4041-4_0_10_load_63 | 76 | 0.0027856 | 0.00069813 | 0 | 0 |  | 1 | TRUE | wye
65 | LV_4041-4_0_10_load_102 | 78 | 0.0043835 | 0.0010986 | 0 | 0 |  | 1 | TRUE | wye
66 | LV_4041-4_0_10_load_75 | 80 | 0.002846 | 0.00071328 | 0 | 0 |  | 1 | TRUE | wye
67 | LV_4041-4_0_10_load_103 | 81 | 0.0043188 | 0.0010824 | 0 | 0 |  | 1 | TRUE | wye
68 | LV_4041-4_0_10_load_72 | 82 | 0.0019784 | 0.00049584 | 0 | 0 |  | 1 | TRUE | wye
69 | LV_4041-4_0_10_load_80 | 83 | 0.0017924 | 0.00044921 | 0 | 0 |  | 1 | TRUE | wye
70 | LV_4041-4_0_10_load_116 | 84 | 0.0043428 | 0.0010884 | 0 | 0 |  | 1 | TRUE | wye
71 | LV_4041-4_0_10_load_109 | 85 | 0.00064662 | 0.00016206 | 0 | 0 |  | 1 | TRUE | wye
72 | LV_4041-4_0_10_load_78 | 88 | 0.0034166 | 0.00085627 | 0 | 0 |  | 1 | TRUE | wye
73 | LV_4041-4_0_10_load_106 | 91 | 0.0016495 | 0.0004134 | 0 | 0 |  | 1 | TRUE | wye
74 | LV_4041-4_0_10_load_156 | 92 | 0.0018373 | 0.00046048 | 0 | 0 |  | 1 | TRUE | wye
75 | LV_4041-4_0_10_load_161 | 95 | 0.0024454 | 0.00061287 | 0 | 0 |  | 1 | TRUE | wye
76 | LV_4041-4_0_10_load_157 | 96 | 0.00588 | 0.0014737 | 0 | 0 |  | 1 | TRUE | wye
77 | LV_4041-4_0_10_load_82 | 97 | 0.0013388 | 0.00033554 | 0 | 0 |  | 1 | TRUE | wye
78 | LV_4041-4_0_10_load_84 | 98 | 0.0012884 | 0.0003229 | 0 | 0 |  | 1 | TRUE | wye
79 | LV_4041-4_0_10_load_95 | 99 | 0.00193 | 0.00048371 | 0 | 0 |  | 1 | TRUE | wye
80 | LV_4041-4_0_10_load_83 | 100 | 0.0011197 | 0.00028061 | 0 | 0 |  | 1 | TRUE | wye
81 | LV_4041-4_0_10_load_91 | 101 | 0.0019256 | 0.00048259 | 0 | 0 |  | 1 | TRUE | wye
82 | LV_4041-4_0_10_load_98 | 102 | 0.0013307 | 0.00033352 | 0 | 0 |  | 1 | TRUE | wye
83 | LV_4041-4_0_10_load_96 | 103 | 0.0027088 | 0.00067888 | 0 | 0 |  | 1 | TRUE | wye
84 | LV_4041-4_0_10_load_97 | 104 | 0.0018144 | 0.00045474 | 0 | 0 |  | 1 | TRUE | wye
85 | LV_4041-4_0_10_load_85 | 105 | 0.0013374 | 0.00033519 | 0 | 0 |  | 1 | TRUE | wye
86 | LV_4041-4_0_10_load_86 | 106 | 0.001443 | 0.00036164 | 0 | 0 |  | 1 | TRUE | wye
87 | LV_4041-4_0_10_load_88 | 107 | 0.0018652 | 0.00046746 | 0 | 0 |  | 1 | TRUE | wye
88 | LV_4041-4_0_10_load_90 | 108 | 0.0015826 | 0.00039663 | 0 | 0 |  | 1 | TRUE | wye
89 | LV_4041-4_0_10_load_94 | 110 | 0.0031492 | 0.00078925 | 0 | 0 |  | 1 | TRUE | wye
90 | LV_4041-4_0_10_load_107 | 111 | 0.0013094 | 0.00032818 | 0 | 0 |  | 1 | TRUE | wye
91 | LV_4041-4_0_10_load_108 | 112 | 0.0024191 | 0.00060627 | 0 | 0 |  | 1 | TRUE | wye
92 | LV_4041-4_0_10_load_101 | 113 | 0.0011107 | 0.00027836 | 0 | 0 |  | 1 | TRUE | wye
93 | LV_4041-4_0_10_load_151 | 117 | 0.00073489 | 0.00018418 | 0 | 0 |  | 1 | TRUE | wye
94 | LV_4041-4_0_10_load_147 | 118 | 0.00078491 | 0.00019672 | 0 | 0 |  | 1 | TRUE | wye
95 | LV_4041-4_0_10_load_185 | 119 | 0.0012561 | 0.00031481 | 0 | 0 |  | 1 | TRUE | wye
96 | LV_4041-4_0_10_load_100 | 120 | 0.0012752 | 0.0003196 | 0 | 0 |  | 1 | TRUE | wye
97 | LV_4041-4_0_10_load_110 | 122 | 0.0012777 | 0.00032021 | 0 | 0 |  | 1 | TRUE | wye
98 | LV_4041-4_0_10_load_118 | 125 | 0.01056 | 0.0026466 | 0 | 0 |  | 1 | TRUE | wye
99 | LV_4041-4_0_10_load_115 | 126 | 0.063159 | 0.015829 | 0 | 0 |  | 1 | TRUE | wye
100 | LV_4041-4_0_10_load_114 | 127 | 0.034169 | 0.0085636 | 0 | 0 |  | 1 | TRUE | wye
101 | LV_4041-4_0_10_load_125 | 128 | 0.003932 | 0.00098546 | 0 | 0 |  | 1 | TRUE | wye
102 | LV_4041-4_0_10_load_195 | 131 | 0.02836 | 0.0071077 | 0 | 0 |  | 1 | TRUE | wye
103 | LV_4041-4_0_10_load_120 | 133 | 0.0057827 | 0.0014493 | 0 | 0 |  | 1 | TRUE | wye
104 | LV_4041-4_0_10_load_121 | 134 | 0.0057895 | 0.001451 | 0 | 0 |  | 1 | TRUE | wye
105 | LV_4041-4_0_10_load_123 | 135 | 0.00070569 | 0.00017686 | 0 | 0 |  | 1 | TRUE | wye
106 | LV_4041-4_0_10_load_124 | 136 | 0.0070283 | 0.0017615 | 0 | 0 |  | 1 | TRUE | wye
107 | LV_4041-4_0_10_load_126 | 137 | 0.00070537 | 0.00017678 | 0 | 0 |  | 1 | TRUE | wye
108 | LV_4041-4_0_10_load_143 | 138 | 0.003731 | 0.00093508 | 0 | 0 |  | 1 | TRUE | wye
109 | LV_4041-4_0_10_load_127 | 139 | 0.00070785 | 0.0001774 | 0 | 0 |  | 1 | TRUE | wye
110 | LV_4041-4_0_10_load_142 | 140 | 0.0044201 | 0.0011078 | 0 | 0 |  | 1 | TRUE | wye
111 | LV_4041-4_0_10_load_128 | 141 | 0.0030654 | 0.00076827 | 0 | 0 |  | 1 | TRUE | wye
112 | LV_4041-4_0_10_load_134 | 146 | 0.0050466 | 0.0012648 | 0 | 0 |  | 1 | TRUE | wye
113 | LV_4041-4_0_10_load_165 | 147 | 0.00045898 | 0.00011503 | 0 | 0 |  | 1 | TRUE | wye
114 | LV_4041-4_0_10_load_162 | 148 | 0.0029324 | 0.00073493 | 0 | 0 |  | 1 | TRUE | wye
115 | LV_4041-4_0_10_load_150 | 149 | 0.0042281 | 0.0010597 | 0 | 0 |  | 1 | TRUE | wye
116 | LV_4041-4_0_10_load_138 | 150 | 0.0012201 | 0.00030578 | 0 | 0 |  | 1 | TRUE | wye
117 | LV_4041-4_0_10_load_132 | 151 | 0.0026921 | 0.0006747 | 0 | 0 |  | 1 | TRUE | wye
118 | LV_4041-4_0_10_load_166 | 152 | 0.00041639 | 0.00010436 | 0 | 0 |  | 1 | TRUE | wye
119 | LV_4041-4_0_10_load_163 | 153 | 0.0034337 | 0.00086056 | 0 | 0 |  | 1 | TRUE | wye
120 | LV_4041-4_0_10_load_133 | 154 | 0.002083 | 0.00052205 | 0 | 0 |  | 1 | TRUE | wye
121 | LV_4041-4_0_10_load_135 | 155 | 0.0038158 | 0.00095634 | 0 | 0 |  | 1 | TRUE | wye
122 | LV_4041-4_0_10_load_159 | 156 | 0.0028645 | 0.00071791 | 0 | 0 |  | 1 | TRUE | wye
123 | LV_4041-4_0_10_load_160 | 157 | 0.0013668 | 0.00034255 | 0 | 0 |  | 1 | TRUE | wye
124 | LV_4041-4_0_10_load_136 | 158 | 0.0037307 | 0.00093499 | 0 | 0 |  | 1 | TRUE | wye
125 | LV_4041-4_0_10_load_137 | 159 | 0.0024055 | 0.00060288 | 0 | 0 |  | 1 | TRUE | wye
126 | LV_4041-4_0_10_load_139 | 160 | 0.0031394 | 0.00078682 | 0 | 0 |  | 1 | TRUE | wye
127 | LV_4041-4_0_10_load_153 | 162 | 0.00082283 | 0.00020622 | 0 | 0 |  | 1 | TRUE | wye
128 | LV_4041-4_0_10_load_149 | 163 | 0.00079409 | 0.00019902 | 0 | 0 |  | 1 | TRUE | wye
129 | LV_4041-4_0_10_load_144 | 164 | 0.0070848 | 0.0017756 | 0 | 0 |  | 1 | TRUE | wye
130 | LV_4041-4_0_10_load_145 | 165 | 0.0042755 | 0.0010715 | 0 | 0 |  | 1 | TRUE | wye
131 | LV_4041-4_0_10_load_146 | 166 | 0.001347 | 0.0003376 | 0 | 0 |  | 1 | TRUE | wye
132 | LV_4041-4_0_10_load_152 | 167 | 0.0011417 | 0.00028614 | 0 | 0 |  | 1 | TRUE | wye
133 | LV_4041-4_0_10_load_183 | 168 | 0.0013485 | 0.00033798 | 0 | 0 |  | 1 | TRUE | wye
134 | LV_4041-4_0_10_load_171 | 170 | 0.0017686 | 0.00044326 | 0 | 0 |  | 1 | TRUE | wye
135 | LV_4041-4_0_10_load_172 | 171 | 0.0030984 | 0.00077652 | 0 | 0 |  | 1 | TRUE | wye
136 | LV_4041-4_0_10_load_173 | 172 | 0.0034829 | 0.00087289 | 0 | 0 |  | 1 | TRUE | wye
137 | LV_4041-4_0_10_load_178 | 173 | 0.0072729 | 0.0018228 | 0 | 0 |  | 1 | TRUE | wye
138 | LV_4041-4_0_10_load_177 | 174 | 0.0010975 | 0.00027506 | 0 | 0 |  | 1 | TRUE | wye
139 | LV_4041-4_0_10_load_167 | 175 | 0.0024322 | 0.00060956 | 0 | 0 |  | 1 | TRUE | wye
140 | LV_4041-4_0_10_load_168 | 176 | 0.00058886 | 0.00014758 | 0 | 0 |  | 1 | TRUE | wye
141 | LV_4041-4_0_10_load_169 | 177 | 0.00026234 | 6.5749e-05 | 0 | 0 |  | 1 | TRUE | wye
142 | LV_4041-4_0_10_load_175 | 180 | 0.0020655 | 0.00051767 | 0 | 0 |  | 1 | TRUE | wye
143 | LV_4041-4_0_10_load_174 | 181 | 0.0023687 | 0.00059364 | 0 | 0 |  | 1 | TRUE | wye
144 | LV_4041-4_0_10_load_198 | 182 | 0.001093 | 0.00027392 | 0 | 0 |  | 1 | TRUE | wye
145 | LV_4041-4_0_10_load_179 | 183 | 0.0018369 | 0.00046038 | 0 | 0 |  | 1 | TRUE | wye
146 | LV_4041-4_0_10_load_180 | 184 | 0.0018916 | 0.00047409 | 0 | 0 |  | 1 | TRUE | wye
147 | LV_4041-4_0_10_load_182 | 185 | 0.0016188 | 0.00040571 | 0 | 0 |  | 1 | TRUE | wye
148 | LV_4041-4_0_10_load_184 | 187 | 0.0012697 | 0.00031822 | 0 | 0 |  | 1 | TRUE | wye
149 | LV_4041-4_0_10_load_192 | 189 | 0.001327 | 0.00033259 | 0 | 0 |  | 1 | TRUE | wye
150 | LV_4041-4_0_10_load_187 | 190 | 0.0017702 | 0.00044365 | 0 | 0 |  | 1 | TRUE | wye
151 | LV_4041-4_0_10_load_188 | 191 | 0.0017561 | 0.00044011 | 0 | 0 |  | 1 | TRUE | wye
152 | LV_4041-4_0_10_load_191 | 192 | 0.0012019 | 0.00030121 | 0 | 0 |  | 1 | TRUE | wye
153 | LV_4041-4_0_10_load_194 | 193 | 0.0018895 | 0.00047355 | 0 | 0 |  | 1 | TRUE | wye
154 | LV_4041-4_0_10_load_193 | 194 | 0.0011737 | 0.00029415 | 0 | 0 |  | 1 | TRUE | wye

## ext_grid
| name | bus | vm_pu | va_degree | slack_weight | in_service
0 |  | 85 | 1 | 0 | 1 | TRUE

## line
| name | std_type | from_bus | to_bus | length_km | r_ohm_per_km | x_ohm_per_km | c_nf_per_km | g_us_per_km | max_i_ka | df | parallel | type | in_service
0 | LV_4041-4_0_10_line_0 |  | 0 | 1 | 0.00012924 | 0.125 | 0.08 | 261 | 0 | 0.364 | 1 | 1 | cs | TRUE
1 | LV_4041-4_0_10_line_1 |  | 0 | 2 | 0.018018 | 0.125 | 0.08 | 261 | 0 | 0.364 | 1 | 1 | cs | TRUE
2 | LV_4041-4_0_10_line_2 |  | 1 | 3 | 0.016424 | 0.125 | 0.08 | 261 | 0 | 0.364 | 1 | 1 | cs | TRUE
3 | LV_4041-4_0_10_line_3 |  | 2 | 4 | 0.0035542 | 0.125 | 0.08 | 261 | 0 | 0.364 | 1 | 1 | cs | TRUE
4 | LV_4041-4_0_10_line_4 |  | 3 | 5 | 0.006257 | 0.125 | 0.08 | 261 | 0 | 0.364 | 1 | 1 | cs | TRUE
5 | LV_4041-4_0_10_line_5 |  | 4 | 6 | 0.016568 | 0.125 | 0.08 | 261 | 0 | 0.364 | 1 | 1 | cs | TRUE
6 | LV_4041-4_0_10_line_6 |  | 5 | 10 | 0.020515 | 0.125 | 0.08 | 261 | 0 | 0.364 | 1 | 1 | cs | TRUE
7 | LV_4041-4_0_10_line_7 |  | 6 | 11 | 0.0059265 | 0.125 | 0.08 | 261 | 0 | 0.364 | 1 | 1 | cs | TRUE
8 | LV_4041-4_0_10_line_8 |  | 7 | 8 | 0.014478 | 0.125 | 0.08 | 261 | 0 | 0.364 | 1 | 1 | cs | TRUE
9 | LV_4041-4_0_10_line_9 |  | 7 | 9 | 0.028357 | 0.125 | 0.08 | 261 | 0 | 0.364 | 1 | 1 | cs | TRUE
10 | LV_4041-4_0_10_line_10 |  | 8 | 49 | 0.0020672 | 0.125 | 0.08 | 261 | 0 | 0.364 | 1 | 1 | cs | TRUE
11 | LV_4041-4_0_10_line_11 |  | 9 | 46 | 0.014156 | 0.125 | 0.08 | 261 | 0 | 0.364 | 1 | 1 | cs | TRUE
12 | LV_4041-4_0_10_line_12 |  | 10 | 13 | 0.022328 | 0.125 | 0.08 | 261 | 0 | 0.364 | 1 | 1 | cs | TRUE
13 | LV_4041-4_0_10_line_13 |  | 11 | 25 | 0.014434 | 0.125 | 0.08 | 261 | 0 | 0.364 | 1 | 1 | cs | TRUE
14 | LV_4041-4_0_10_line_14 |  | 12 | 13 | 0.0019674 | 0.125 | 0.08 | 261 | 0 | 0.364 | 1 | 1 | cs | TRUE
15 | LV_4041-4_0_10_line_15 |  | 12 | 14 | 0.022138 | 0.125 | 0.08 | 261 | 0 | 0.364 | 1 | 1 | cs | TRUE
16 | LV_4041-4_0_10_line_16 |  | 14 | 15 | 0.02357 | 0.125 | 0.08 | 261 | 0 | 0.364 | 1 | 1 | cs | TRUE
17 | LV_4041-4_0_10_line_17 |  | 15 | 16 | 0.0011591 | 0.125 | 0.08 | 261 | 0 | 0.364 | 1 | 1 | cs | TRUE
18 | LV_4041-4_0_10_line_18 |  | 16 | 17 | 0.022847 | 0.125 | 0.08 | 261 | 0 | 0.364 | 1 | 1 | cs | TRUE
19 | LV_4041-4_0_10_line_19 |  | 17 | 28 | 0.00038615 | 0.125 | 0.08 | 261 | 0 | 0.364 | 1 | 1 | cs | TRUE
20 | LV_4041-4_0_10_line_20 |  | 18 | 19 | 0.0099037 | 0.125 | 0.08 | 261 | 0 | 0.364 | 1 | 1 | cs | TRUE
21 | LV_4041-4_0_10_line_21 |  | 18 | 20 | 0.0065297 | 0.125 | 0.08 | 261 | 0 | 0.364 | 1 | 1 | cs | TRUE
22 | LV_4041-4_0_10_line_22 |  | 19 | 21 | 0.0085419 | 0.125 | 0.08 | 261 | 0 | 0.364 | 1 | 1 | cs | TRUE
23 | LV_4041-4_0_10_line_23 |  | 20 | 22 | 0.013843 | 0.125 | 0.08 | 261 | 0 | 0.364 | 1 | 1 | cs | TRUE
24 | LV_4041-4_0_10_line_24 |  | 21 | 23 | 0.012446 | 0.125 | 0.08 | 261 | 0 | 0.364 | 1 | 1 | cs | TRUE
25 | LV_4041-4_0_10_line_25 |  | 22 | 24 | 0.024848 | 0.125 | 0.08 | 261 | 0 | 0.364 | 1 | 1 | cs | TRUE
26 | LV_4041-4_0_10_line_26 |  | 23 | 25 | 0.0077038 | 0.125 | 0.08 | 261 | 0 | 0.364 | 1 | 1 | cs | TRUE
27 | LV_4041-4_0_10_line_27 |  | 24 | 26 | 0.0021735 | 0.125 | 0.08 | 261 | 0 | 0.364 | 1 | 1 | cs | TRUE
28 | LV_4041-4_0_10_line_28 |  | 26 | 41 | 0.022314 | 0.125 | 0.08 | 261 | 0 | 0.364 | 1 | 1 | cs | TRUE
29 | LV_4041-4_0_10_line_29 |  | 27 | 28 | 0.024466 | 0.125 | 0.08 | 261 | 0 | 0.364 | 1 | 1 | cs | TRUE
30 | LV_4041-4_0_10_line_30 |  | 27 | 29 | 0.00043217 | 0.125 | 0.08 | 261 | 0 | 0.364 | 1 | 1 | cs | TRUE
31 | LV_4041-4_0_10_line_31 |  | 29 | 30 | 0.023519 | 0.125 | 0.08 | 261 | 0 | 0.364 | 1 | 1 | cs | TRUE
32 | LV_4041-4_0_10_line_32 |  | 31 | 32 | 0.02483 | 0.125 | 0.08 | 261 | 0 | 0.364 | 1 | 1 | cs | TRUE
33 | LV_4041-4_0_10_line_33 |  | 31 | 33 | 0.0038233 | 0.125 | 0.08 | 261 | 0 | 0.364 | 1 | 1 | cs | TRUE
34 | LV_4041-4_0_10_line_34 |  | 32 | 44 | 0.021877 | 0.125 | 0.08 | 261 | 0 | 0.364 | 1 | 1 | cs | TRUE
35 | LV_4041-4_0_10_line_35 |  | 34 | 35 | 0.019769 | 0.125 | 0.08 | 261 | 0 | 0.364 | 1 | 1 | cs | TRUE
36 | LV_4041-4_0_10_line_36 |  | 34 | 36 | 0.021649 | 0.125 | 0.08 | 261 | 0 | 0.364 | 1 | 1 | cs | TRUE
37 | LV_4041-4_0_10_line_37 |  | 35 | 37 | 0.0022706 | 0.125 | 0.08 | 261 | 0 | 0.364 | 1 | 1 | cs | TRUE
38 | LV_4041-4_0_10_line_38 |  | 36 | 38 | 0.012477 | 0.125 | 0.08 | 261 | 0 | 0.364 | 1 | 1 | cs | TRUE
39 | LV_4041-4_0_10_line_39 |  | 37 | 39 | 0.0086911 | 0.125 | 0.08 | 261 | 0 | 0.364 | 1 | 1 | cs | TRUE
40 | LV_4041-4_0_10_line_40 |  | 38 | 40 | 0.019555 | 0.125 | 0.08 | 261 | 0 | 0.364 | 1 | 1 | cs | TRUE
41 | LV_4041-4_0_10_line_41 |  | 38 | 41 | 0.0088239 | 0.125 | 0.08 | 261 | 0 | 0.364 | 1 | 1 | cs | TRUE
42 | LV_4041-4_0_10_line_42 |  | 39 | 42 | 0.017249 | 0.125 | 0.08 | 261 | 0 | 0.364 | 1 | 1 | cs | TRUE
43 | LV_4041-4_0_10_line_43 |  | 40 | 43 | 0.0097813 | 0.125 | 0.08 | 261 | 0 | 0.364 | 1 | 1 | cs | TRUE
44 | LV_4041-4_0_10_line_44 |  | 42 | 45 | 0.0022669 | 0.125 | 0.08 | 261 | 0 | 0.364 | 1 | 1 | cs | TRUE
45 | LV_4041-4_0_10_line_45 |  | 43 | 61 | 0.0059582 | 0.125 | 0.08 | 261 | 0 | 0.364 | 1 | 1 | cs | TRUE
46 | LV_4041-4_0_10_line_46 |  | 44 | 52 | 0.014341 | 0.125 | 0.08 | 261 | 0 | 0.364 | 1 | 1 | cs | TRUE
47 | LV_4041-4_0_10_line_47 |  | 45 | 53 | 0.015316 | 0.125 | 0.08 | 261 | 0 | 0.364 | 1 | 1 | cs | TRUE
48 | LV_4041-4_0_10_line_48 |  | 46 | 47 | 0.014584 | 0.125 | 0.08 | 261 | 0 | 0.364 | 1 | 1 | cs | TRUE
49 | LV_4041-4_0_10_line_49 |  | 47 | 48 | 0.014611 | 0.125 | 0.08 | 261 | 0 | 0.364 | 1 | 1 | cs | TRUE
50 | LV_4041-4_0_10_line_50 |  | 48 | 50 | 0.014326 | 0.125 | 0.08 | 261 | 0 | 0.364 | 1 | 1 | cs | TRUE
51 | LV_4041-4_0_10_line_51 |  | 49 | 51 | 0.015189 | 0.125 | 0.08 | 261 | 0 | 0.364 | 1 | 1 | cs | TRUE
52 | LV_4041-4_0_10_line_52 |  | 50 | 58 | 0.014088 | 0.125 | 0.08 | 261 | 0 | 0.364 | 1 | 1 | cs | TRUE
53 | LV_4041-4_0_10_line_53 |  | 51 | 59 | 0.0012899 | 0.125 | 0.08 | 261 | 0 | 0.364 | 1 | 1 | cs | TRUE
54 | LV_4041-4_0_10_line_54 |  | 52 | 58 | 0.01422 | 0.125 | 0.08 | 261 | 0 | 0.364 | 1 | 1 | cs | TRUE
55 | LV_4041-4_0_10_line_55 |  | 53 | 54 | 0.015849 | 0.125 | 0.08 | 261 | 0 | 0.364 | 1 | 1 | cs | TRUE
56 | LV_4041-4_0_10_line_56 |  | 53 | 55 | 0.023699 | 0.125 | 0.08 | 261 | 0 | 0.364 | 1 | 1 | cs | TRUE
57 | LV_4041-4_0_10_line_57 |  | 55 | 56 | 0.017503 | 0.125 | 0.08 | 261 | 0 | 0.364 | 1 | 5 | cs | TRUE
58 | LV_4041-4_0_10_line_58 |  | 55 | 57 | 0.0157 | 0.125 | 0.08 | 261 | 0 | 0.364 | 1 | 5 | cs | TRUE
59 | LV_4041-4_0_10_line_59 |  | 56 | 83 | 0.022365 | 0.125 | 0.08 | 261 | 0 | 0.364 | 1 | 5 | cs | TRUE
60 | LV_4041-4_0_10_line_60 |  | 57 | 69 | 0.0051713 | 0.125 | 0.08 | 261 | 0 | 0.364 | 1 | 5 | cs | TRUE
61 | LV_4041-4_0_10_line_61 |  | 59 | 60 | 0.018196 | 0.125 | 0.08 | 261 | 0 | 0.364 | 1 | 1 | cs | TRUE
62 | LV_4041-4_0_10_line_62 |  | 60 | 82 | 0.0044501 | 0.125 | 0.08 | 261 | 0 | 0.364 | 1 | 1 | cs | TRUE
63 | LV_4041-4_0_10_line_63 |  | 61 | 82 | 0.016467 | 0.125 | 0.08 | 261 | 0 | 0.364 | 1 | 1 | cs | TRUE
64 | LV_4041-4_0_10_line_64 |  | 62 | 63 | 0.023221 | 0.125 | 0.08 | 261 | 0 | 0.364 | 1 | 1 | cs | TRUE
65 | LV_4041-4_0_10_line_65 |  | 63 | 64 | 0.025982 | 0.125 | 0.08 | 261 | 0 | 0.364 | 1 | 1 | cs | TRUE
66 | LV_4041-4_0_10_line_66 |  | 64 | 127 | 0.0059795 | 0.125 | 0.08 | 261 | 0 | 0.364 | 1 | 1 | cs | TRUE
67 | LV_4041-4_0_10_line_67 |  | 65 | 66 | 0.038778 | 0.125 | 0.08 | 261 | 0 | 0.364 | 1 | 1 | cs | TRUE
68 | LV_4041-4_0_10_line_68 |  | 66 | 67 | 0.064852 | 0.125 | 0.08 | 261 | 0 | 0.364 | 1 | 1 | cs | TRUE
69 | LV_4041-4_0_10_line_69 |  | 67 | 68 | 0.016748 | 0.125 | 0.08 | 261 | 0 | 0.364 | 1 | 5 | cs | TRUE
70 | LV_4041-4_0_10_line_70 |  | 67 | 69 | 0.036129 | 0.125 | 0.08 | 261 | 0 | 0.364 | 1 | 5 | cs | TRUE
71 | LV_4041-4_0_10_line_71 |  | 68 | 84 | 0.029718 | 0.125 | 0.08 | 261 | 0 | 0.364 | 1 | 1 | cs | TRUE
72 | LV_4041-4_0_10_line_72 |  | 68 | 85 | 0.021516 | 0.125 | 0.08 | 261 | 0 | 0.364 | 1 | 5 | cs | TRUE
73 | LV_4041-4_0_10_line_73 |  | 70 | 71 | 0.017949 | 0.125 | 0.08 | 261 | 0 | 0.364 | 1 | 1 | cs | TRUE
74 | LV_4041-4_0_10_line_74 |  | 70 | 72 | 0.01041 | 0.125 | 0.08 | 261 | 0 | 0.364 | 1 | 1 | cs | TRUE
75 | LV_4041-4_0_10_line_75 |  | 71 | 73 | 0.020675 | 0.125 | 0.08 | 261 | 0 | 0.364 | 1 | 5 | cs | TRUE
76 | LV_4041-4_0_10_line_76 |  | 71 | 74 | 0.012393 | 0.125 | 0.08 | 261 | 0 | 0.364 | 1 | 5 | cs | TRUE
77 | LV_4041-4_0_10_line_77 |  | 73 | 75 | 0.00097053 | 0.125 | 0.08 | 261 | 0 | 0.364 | 1 | 5 | cs | TRUE
78 | LV_4041-4_0_10_line_78 |  | 74 | 78 | 0.019293 | 0.125 | 0.08 | 261 | 0 | 0.364 | 1 | 5 | cs | TRUE
79 | LV_4041-4_0_10_line_79 |  | 75 | 79 | 0.035673 | 0.125 | 0.08 | 261 | 0 | 0.364 | 1 | 5 | cs | TRUE
80 | LV_4041-4_0_10_line_80 |  | 76 | 77 | 0.021286 | 0.125 | 0.08 | 261 | 0 | 0.364 | 1 | 1 | cs | TRUE
81 | LV_4041-4_0_10_line_81 |  | 77 | 80 | 0.034085 | 0.125 | 0.08 | 261 | 0 | 0.364 | 1 | 1 | cs | TRUE
82 | LV_4041-4_0_10_line_82 |  | 78 | 81 | 0.0017139 | 0.125 | 0.08 | 261 | 0 | 0.364 | 1 | 5 | cs | TRUE
83 | LV_4041-4_0_10_line_83 |  | 79 | 108 | 0.017346 | 0.125 | 0.08 | 261 | 0 | 0.364 | 1 | 1 | cs | TRUE
84 | LV_4041-4_0_10_line_84 |  | 79 | 101 | 0.016861 | 0.125 | 0.08 | 261 | 0 | 0.364 | 1 | 1 | cs | TRUE
85 | LV_4041-4_0_10_line_85 |  | 79 | 105 | 0.014051 | 0.125 | 0.08 | 261 | 0 | 0.364 | 1 | 5 | cs | TRUE
86 | LV_4041-4_0_10_line_86 |  | 80 | 87 | 0.035528 | 0.125 | 0.08 | 261 | 0 | 0.364 | 1 | 1 | cs | TRUE
87 | LV_4041-4_0_10_line_87 |  | 81 | 121 | 0.02741 | 0.125 | 0.08 | 261 | 0 | 0.364 | 1 | 5 | cs | TRUE
88 | LV_4041-4_0_10_line_88 |  | 83 | 86 | 0.016217 | 0.125 | 0.08 | 261 | 0 | 0.364 | 1 | 5 | cs | TRUE
89 | LV_4041-4_0_10_line_89 |  | 85 | 112 | 0.01554 | 0.125 | 0.08 | 261 | 0 | 0.364 | 1 | 5 | cs | TRUE
90 | LV_4041-4_0_10_line_90 |  | 86 | 97 | 0.015714 | 0.125 | 0.08 | 261 | 0 | 0.364 | 1 | 1 | cs | TRUE
91 | LV_4041-4_0_10_line_91 |  | 86 | 98 | 0.012916 | 0.125 | 0.08 | 261 | 0 | 0.364 | 1 | 5 | cs | TRUE
92 | LV_4041-4_0_10_line_92 |  | 87 | 88 | 0.018893 | 0.125 | 0.08 | 261 | 0 | 0.364 | 1 | 1 | cs | TRUE
93 | LV_4041-4_0_10_line_93 |  | 88 | 89 | 0.0068596 | 0.125 | 0.08 | 261 | 0 | 0.364 | 1 | 1 | cs | TRUE
94 | LV_4041-4_0_10_line_94 |  | 89 | 90 | 0.015982 | 0.125 | 0.08 | 261 | 0 | 0.364 | 1 | 5 | cs | TRUE
95 | LV_4041-4_0_10_line_95 |  | 89 | 91 | 0.024132 | 0.125 | 0.08 | 261 | 0 | 0.364 | 1 | 5 | cs | TRUE
96 | LV_4041-4_0_10_line_96 |  | 90 | 191 | 0.0032424 | 0.125 | 0.08 | 261 | 0 | 0.364 | 1 | 5 | cs | TRUE
97 | LV_4041-4_0_10_line_97 |  | 91 | 121 | 0.0077223 | 0.125 | 0.08 | 261 | 0 | 0.364 | 1 | 5 | cs | TRUE
98 | LV_4041-4_0_10_line_98 |  | 92 | 93 | 0.052697 | 0.125 | 0.08 | 261 | 0 | 0.364 | 1 | 1 | cs | TRUE
99 | LV_4041-4_0_10_line_99 |  | 93 | 162 | 0.039188 | 0.125 | 0.08 | 261 | 0 | 0.364 | 1 | 5 | cs | TRUE
100 | LV_4041-4_0_10_line_100 |  | 93 | 161 | 0.005852 | 0.125 | 0.08 | 261 | 0 | 0.364 | 1 | 5 | cs | TRUE
101 | LV_4041-4_0_10_line_101 |  | 94 | 95 | 0.0079764 | 0.125 | 0.08 | 261 | 0 | 0.364 | 1 | 1 | cs | TRUE
102 | LV_4041-4_0_10_line_102 |  | 94 | 96 | 0.012337 | 0.125 | 0.08 | 261 | 0 | 0.364 | 1 | 1 | cs | TRUE
103 | LV_4041-4_0_10_line_103 |  | 95 | 157 | 0.016103 | 0.125 | 0.08 | 261 | 0 | 0.364 | 1 | 1 | cs | TRUE
104 | LV_4041-4_0_10_line_104 |  | 96 | 160 | 0.019877 | 0.125 | 0.08 | 261 | 0 | 0.364 | 1 | 2 | cs | TRUE
105 | LV_4041-4_0_10_line_105 |  | 97 | 99 | 0.0011403 | 0.125 | 0.08 | 261 | 0 | 0.364 | 1 | 1 | cs | TRUE
106 | LV_4041-4_0_10_line_106 |  | 98 | 102 | 0.017261 | 0.125 | 0.08 | 261 | 0 | 0.364 | 1 | 5 | cs | TRUE
107 | LV_4041-4_0_10_line_107 |  | 99 | 103 | 0.012792 | 0.125 | 0.08 | 261 | 0 | 0.364 | 1 | 1 | cs | TRUE
108 | LV_4041-4_0_10_line_108 |  | 100 | 101 | 0.00046198 | 0.125 | 0.08 | 261 | 0 | 0.364 | 1 | 1 | cs | TRUE
109 | LV_4041-4_0_10_line_109 |  | 102 | 104 | 0.0011274 | 0.125 | 0.08 | 261 | 0 | 0.364 | 1 | 5 | cs | TRUE
110 | LV_4041-4_0_10_line_110 |  | 104 | 114 | 0.018068 | 0.125 | 0.08 | 261 | 0 | 0.364 | 1 | 5 | cs | TRUE
111 | LV_4041-4_0_10_line_111 |  | 105 | 106 | 0.017648 | 0.125 | 0.08 | 261 | 0 | 0.364 | 1 | 5 | cs | TRUE
112 | LV_4041-4_0_10_line_112 |  | 106 | 107 | 7.8862e-05 | 0.125 | 0.08 | 261 | 0 | 0.364 | 1 | 5 | cs | TRUE
113 | LV_4041-4_0_10_line_113 |  | 107 | 109 | 0.016819 | 0.125 | 0.08 | 261 | 0 | 0.364 | 1 | 5 | cs | TRUE
114 | LV_4041-4_0_10_line_114 |  | 108 | 110 | 0.011195 | 0.125 | 0.08 | 261 | 0 | 0.364 | 1 | 1 | cs | TRUE
115 | LV_4041-4_0_10_line_115 |  | 109 | 111 | 0.01085 | 0.125 | 0.08 | 261 | 0 | 0.364 | 1 | 5 | cs | TRUE
116 | LV_4041-4_0_10_line_116 |  | 111 | 120 | 0.01573 | 0.125 | 0.08 | 261 | 0 | 0.364 | 1 | 5 | cs | TRUE
117 | LV_4041-4_0_10_line_117 |  | 112 | 122 | 0.016014 | 0.125 | 0.08 | 261 | 0 | 0.364 | 1 | 5 | cs | TRUE
118 | LV_4041-4_0_10_line_118 |  | 113 | 114 | 0.010943 | 0.125 | 0.08 | 261 | 0 | 0.364 | 1 | 1 | cs | TRUE
119 | LV_4041-4_0_10_line_119 |  | 114 | 120 | 0.024908 | 0.125 | 0.08 | 261 | 0 | 0.364 | 1 | 5 | cs | TRUE
120 | LV_4041-4_0_10_line_120 |  | 115 | 116 | 0.036904 | 0.125 | 0.08 | 261 | 0 | 0.364 | 1 | 5 | cs | TRUE
121 | LV_4041-4_0_10_line_121 |  | 115 | 117 | 0.038811 | 0.125 | 0.08 | 261 | 0 | 0.364 | 1 | 5 | cs | TRUE
122 | LV_4041-4_0_10_line_122 |  | 115 | 118 | 0.017475 | 0.125 | 0.08 | 261 | 0 | 0.364 | 1 | 1 | cs | TRUE
123 | LV_4041-4_0_10_line_123 |  | 116 | 119 | 0.0057772 | 0.125 | 0.08 | 261 | 0 | 0.364 | 1 | 5 | cs | TRUE
124 | LV_4041-4_0_10_line_124 |  | 117 | 167 | 0.016554 | 0.125 | 0.08 | 261 | 0 | 0.364 | 1 | 5 | cs | TRUE
125 | LV_4041-4_0_10_line_125 |  | 118 | 166 | 0.019123 | 0.125 | 0.08 | 261 | 0 | 0.364 | 1 | 1 | cs | TRUE
126 | LV_4041-4_0_10_line_126 |  | 119 | 168 | 0.0055132 | 0.125 | 0.08 | 261 | 0 | 0.364 | 1 | 5 | cs | TRUE
127 | LV_4041-4_0_10_line_127 |  | 122 | 123 | 0.0653 | 0.125 | 0.08 | 261 | 0 | 0.364 | 1 | 5 | cs | TRUE
128 | LV_4041-4_0_10_line_128 |  | 123 | 124 | 0.010034 | 0.125 | 0.08 | 261 | 0 | 0.364 | 1 | 5 | cs | TRUE
129 | LV_4041-4_0_10_line_129 |  | 124 | 125 | 0.12066 | 0.125 | 0.08 | 261 | 0 | 0.364 | 1 | 1 | cs | TRUE
130 | LV_4041-4_0_10_line_130 |  | 124 | 126 | 0.016944 | 0.125 | 0.08 | 261 | 0 | 0.364 | 1 | 2 | cs | TRUE
131 | LV_4041-4_0_10_line_131 |  | 125 | 130 | 0.036106 | 0.125 | 0.08 | 261 | 0 | 0.364 | 1 | 1 | cs | TRUE
132 | LV_4041-4_0_10_line_132 |  | 126 | 127 | 0.055714 | 0.125 | 0.08 | 261 | 0 | 0.364 | 1 | 1 | cs | TRUE
133 | LV_4041-4_0_10_line_133 |  | 128 | 129 | 0.014324 | 0.125 | 0.08 | 261 | 0 | 0.364 | 1 | 1 | cs | TRUE
134 | LV_4041-4_0_10_line_134 |  | 129 | 136 | 0.017888 | 0.125 | 0.08 | 261 | 0 | 0.364 | 1 | 1 | cs | TRUE
135 | LV_4041-4_0_10_line_135 |  | 130 | 132 | 0.13801 | 0.125 | 0.08 | 261 | 0 | 0.364 | 1 | 1 | cs | TRUE
136 | LV_4041-4_0_10_line_136 |  | 131 | 132 | 0.064035 | 0.125 | 0.08 | 261 | 0 | 0.364 | 1 | 1 | cs | TRUE
137 | LV_4041-4_0_10_line_137 |  | 133 | 134 | 0.021049 | 0.125 | 0.08 | 261 | 0 | 0.364 | 1 | 1 | cs | TRUE
138 | LV_4041-4_0_10_line_138 |  | 134 | 135 | 0.021337 | 0.125 | 0.08 | 261 | 0 | 0.364 | 1 | 1 | cs | TRUE
139 | LV_4041-4_0_10_line_139 |  | 135 | 137 | 0.021306 | 0.125 | 0.08 | 261 | 0 | 0.364 | 1 | 1 | cs | TRUE
140 | LV_4041-4_0_10_line_140 |  | 136 | 138 | 0.015828 | 0.125 | 0.08 | 261 | 0 | 0.364 | 1 | 1 | cs | TRUE
141 | LV_4041-4_0_10_line_141 |  | 137 | 139 | 0.020317 | 0.125 | 0.08 | 261 | 0 | 0.364 | 1 | 3 | cs | TRUE
142 | LV_4041-4_0_10_line_142 |  | 138 | 140 | 0.013929 | 0.125 | 0.08 | 261 | 0 | 0.364 | 1 | 2 | cs | TRUE
143 | LV_4041-4_0_10_line_143 |  | 139 | 141 | 0.02118 | 0.125 | 0.08 | 261 | 0 | 0.364 | 1 | 5 | cs | TRUE
144 | LV_4041-4_0_10_line_144 |  | 140 | 164 | 0.018397 | 0.125 | 0.08 | 261 | 0 | 0.364 | 1 | 5 | cs | TRUE
145 | LV_4041-4_0_10_line_145 |  | 141 | 142 | 0.024938 | 0.125 | 0.08 | 261 | 0 | 0.364 | 1 | 5 | cs | TRUE
146 | LV_4041-4_0_10_line_146 |  | 142 | 143 | 0.007717 | 0.125 | 0.08 | 261 | 0 | 0.364 | 1 | 5 | cs | TRUE
147 | LV_4041-4_0_10_line_147 |  | 142 | 144 | 0.055018 | 0.125 | 0.08 | 261 | 0 | 0.364 | 1 | 5 | cs | TRUE
148 | LV_4041-4_0_10_line_148 |  | 143 | 145 | 0.006286 | 0.125 | 0.08 | 261 | 0 | 0.364 | 1 | 5 | cs | TRUE
149 | LV_4041-4_0_10_line_149 |  | 143 | 146 | 0.011322 | 0.125 | 0.08 | 261 | 0 | 0.364 | 1 | 1 | cs | TRUE
150 | LV_4041-4_0_10_line_150 |  | 144 | 147 | 0.003954 | 0.125 | 0.08 | 261 | 0 | 0.364 | 1 | 5 | cs | TRUE
151 | LV_4041-4_0_10_line_151 |  | 144 | 148 | 0.024196 | 0.125 | 0.08 | 261 | 0 | 0.364 | 1 | 5 | cs | TRUE
152 | LV_4041-4_0_10_line_152 |  | 145 | 149 | 0.018731 | 0.125 | 0.08 | 261 | 0 | 0.364 | 1 | 5 | cs | TRUE
153 | LV_4041-4_0_10_line_153 |  | 145 | 150 | 0.030777 | 0.125 | 0.08 | 261 | 0 | 0.364 | 1 | 5 | cs | TRUE
154 | LV_4041-4_0_10_line_154 |  | 146 | 151 | 0.014413 | 0.125 | 0.08 | 261 | 0 | 0.364 | 1 | 1 | cs | TRUE
155 | LV_4041-4_0_10_line_155 |  | 147 | 152 | 0.0078788 | 0.125 | 0.08 | 261 | 0 | 0.364 | 1 | 5 | cs | TRUE
156 | LV_4041-4_0_10_line_156 |  | 148 | 153 | 0.024983 | 0.125 | 0.08 | 261 | 0 | 0.364 | 1 | 5 | cs | TRUE
157 | LV_4041-4_0_10_line_157 |  | 149 | 163 | 0.02351 | 0.125 | 0.08 | 261 | 0 | 0.364 | 1 | 5 | cs | TRUE
158 | LV_4041-4_0_10_line_158 |  | 150 | 161 | 0.027771 | 0.125 | 0.08 | 261 | 0 | 0.364 | 1 | 5 | cs | TRUE
159 | LV_4041-4_0_10_line_159 |  | 150 | 158 | 0.029201 | 0.125 | 0.08 | 261 | 0 | 0.364 | 1 | 5 | cs | TRUE
160 | LV_4041-4_0_10_line_160 |  | 151 | 154 | 0.010472 | 0.125 | 0.08 | 261 | 0 | 0.364 | 1 | 1 | cs | TRUE
161 | LV_4041-4_0_10_line_161 |  | 152 | 174 | 0.083238 | 0.125 | 0.08 | 261 | 0 | 0.364 | 1 | 5 | cs | TRUE
162 | LV_4041-4_0_10_line_162 |  | 153 | 169 | 0.01095 | 0.125 | 0.08 | 261 | 0 | 0.364 | 1 | 5 | cs | TRUE
163 | LV_4041-4_0_10_line_163 |  | 155 | 156 | 0.0070796 | 0.125 | 0.08 | 261 | 0 | 0.364 | 1 | 1 | cs | TRUE
164 | LV_4041-4_0_10_line_164 |  | 156 | 157 | 0.014099 | 0.125 | 0.08 | 261 | 0 | 0.364 | 1 | 1 | cs | TRUE
165 | LV_4041-4_0_10_line_165 |  | 158 | 159 | 0.0028696 | 0.125 | 0.08 | 261 | 0 | 0.364 | 1 | 5 | cs | TRUE
166 | LV_4041-4_0_10_line_166 |  | 159 | 160 | 0.020334 | 0.125 | 0.08 | 261 | 0 | 0.364 | 1 | 5 | cs | TRUE
167 | LV_4041-4_0_10_line_167 |  | 162 | 167 | 0.019383 | 0.125 | 0.08 | 261 | 0 | 0.364 | 1 | 5 | cs | TRUE
168 | LV_4041-4_0_10_line_168 |  | 163 | 165 | 0.027499 | 0.125 | 0.08 | 261 | 0 | 0.364 | 1 | 5 | cs | TRUE
169 | LV_4041-4_0_10_line_169 |  | 164 | 165 | 0.00807 | 0.125 | 0.08 | 261 | 0 | 0.364 | 1 | 5 | cs | TRUE
170 | LV_4041-4_0_10_line_170 |  | 168 | 186 | 0.01163 | 0.125 | 0.08 | 261 | 0 | 0.364 | 1 | 5 | cs | TRUE
171 | LV_4041-4_0_10_line_171 |  | 169 | 170 | 0.018339 | 0.125 | 0.08 | 261 | 0 | 0.364 | 1 | 5 | cs | TRUE
172 | LV_4041-4_0_10_line_172 |  | 169 | 171 | 0.038328 | 0.125 | 0.08 | 261 | 0 | 0.364 | 1 | 5 | cs | TRUE
173 | LV_4041-4_0_10_line_173 |  | 170 | 172 | 0.025983 | 0.125 | 0.08 | 261 | 0 | 0.364 | 1 | 5 | cs | TRUE
174 | LV_4041-4_0_10_line_174 |  | 171 | 173 | 0.048764 | 0.125 | 0.08 | 261 | 0 | 0.364 | 1 | 3 | cs | TRUE
175 | LV_4041-4_0_10_line_175 |  | 172 | 181 | 0.018802 | 0.125 | 0.08 | 261 | 0 | 0.364 | 1 | 2 | cs | TRUE
176 | LV_4041-4_0_10_line_176 |  | 174 | 178 | 0.059113 | 0.125 | 0.08 | 261 | 0 | 0.364 | 1 | 2 | cs | TRUE
177 | LV_4041-4_0_10_line_177 |  | 175 | 176 | 0.017833 | 0.125 | 0.08 | 261 | 0 | 0.364 | 1 | 1 | cs | TRUE
178 | LV_4041-4_0_10_line_178 |  | 175 | 177 | 0.019262 | 0.125 | 0.08 | 261 | 0 | 0.364 | 1 | 1 | cs | TRUE
179 | LV_4041-4_0_10_line_179 |  | 177 | 178 | 0.029303 | 0.125 | 0.08 | 261 | 0 | 0.364 | 1 | 1 | cs | TRUE
180 | LV_4041-4_0_10_line_180 |  | 178 | 179 | 0.024189 | 0.125 | 0.08 | 261 | 0 | 0.364 | 1 | 1 | cs | TRUE
181 | LV_4041-4_0_10_line_181 |  | 179 | 180 | 0.024203 | 0.125 | 0.08 | 261 | 0 | 0.364 | 1 | 1 | cs | TRUE
182 | LV_4041-4_0_10_line_182 |  | 181 | 182 | 0.041757 | 0.125 | 0.08 | 261 | 0 | 0.364 | 1 | 1 | cs | TRUE
183 | LV_4041-4_0_10_line_183 |  | 183 | 184 | 0.017768 | 0.125 | 0.08 | 261 | 0 | 0.364 | 1 | 1 | cs | TRUE
184 | LV_4041-4_0_10_line_184 |  | 184 | 185 | 0.016327 | 0.125 | 0.08 | 261 | 0 | 0.364 | 1 | 5 | cs | TRUE
185 | LV_4041-4_0_10_line_185 |  | 185 | 188 | 0.024018 | 0.125 | 0.08 | 261 | 0 | 0.364 | 1 | 5 | cs | TRUE
186 | LV_4041-4_0_10_line_186 |  | 186 | 187 | 0.010694 | 0.125 | 0.08 | 261 | 0 | 0.364 | 1 | 5 | cs | TRUE
187 | LV_4041-4_0_10_line_187 |  | 187 | 189 | 0.01626 | 0.125 | 0.08 | 261 | 0 | 0.364 | 1 | 5 | cs | TRUE
188 | LV_4041-4_0_10_line_188 |  | 188 | 190 | 0.0018703 | 0.125 | 0.08 | 261 | 0 | 0.364 | 1 | 5 | cs | TRUE
189 | LV_4041-4_0_10_line_189 |  | 188 | 191 | 0.01624 | 0.125 | 0.08 | 261 | 0 | 0.364 | 1 | 5 | cs | TRUE
190 | LV_4041-4_0_10_line_190 |  | 189 | 192 | 0.017412 | 0.125 | 0.08 | 261 | 0 | 0.364 | 1 | 5 | cs | TRUE
191 | LV_4041-4_0_10_line_191 |  | 190 | 193 | 0.018146 | 0.125 | 0.08 | 261 | 0 | 0.364 | 1 | 5 | cs | TRUE
192 | LV_4041-4_0_10_line_192 |  | 192 | 194 | 0.015879 | 0.125 | 0.08 | 261 | 0 | 0.364 | 1 | 5 | cs | TRUE
193 | LV_4041-4_0_10_line_193 |  | 193 | 194 | 0.016635 | 0.125 | 0.08 | 261 | 0 | 0.364 | 1 | 5 | cs | TRUE

## trafo
| name | std_type | hv_bus | lv_bus | sn_mva | vn_hv_kv | vn_lv_kv | vk_percent | vkr_percent | pfe_kw | i0_percent | shift_degree | tap_side | tap_neutral | tap_min | tap_max | tap_step_percent | tap_step_degree | tap_pos | tap_phase_shifter | parallel | df | in_service
0 | LV_4041-4_0_10_trafo_109 | 0.63 MVA 20/0.4 kV | 195 | 85 | 0.63 | 20 | 0.4 | 6 | 1.206 | 1.65 | 0.2619 | 150 | hv | 0 | -2 | 2 | 2.5 | 0 | 0 | FALSE | 1 | 1 | TRUE

## line_geodata
| x0 | y0 | x1 | y1 | x2 | y2 | x3 | y3 | x4 | y4 | x5 | y5
0 | 2665796.3812 | 1250794.887 | 2665796.4931 | 1250794.9516
1 | 2665796.4931 | 1250794.9516 | 2665812.0962 | 1250803.963
2 | 2665782.779 | 1250785.7055 | 2665792.9428 | 1250792.9012 | 2665796.3812 | 1250794.887
3 | 2665815.174 | 1250805.7405 | 2665812.0962 | 1250803.963
4 | 2665782.779 | 1250785.7055 | 2665779.3391 | 1250790.9377
5 | 2665815.174 | 1250805.7405 | 2665829.5213 | 1250814.0266
6 | 2665779.3391 | 1250790.9377 | 2665768.5247 | 1250782.5118 | 2665763.2136 | 1250778.2565
7 | 2665829.5213 | 1250814.0266 | 2665834.6534 | 1250816.9906
8 | 2665799.829 | 1250757.3969 | 2665808.1254 | 1250745.5311
9 | 2665799.829 | 1250757.3969 | 2665795.9597 | 1250754.3851 | 2665777.2852 | 1250740.1959
10 | 2665809.31 | 1250743.837 | 2665808.1254 | 1250745.5311
11 | 2665777.2852 | 1250740.1959 | 2665766.0141 | 1250731.6318
12 | 2665745.7885 | 1250764.2951 | 2665763.2136 | 1250778.2565
13 | 2665834.6534 | 1250816.9906 | 2665847.1522 | 1250824.2091
14 | 2665744.2531 | 1250763.065 | 2665745.7885 | 1250764.2951
15 | 2665744.2531 | 1250763.065 | 2665726.9763 | 1250749.2225
16 | 2665726.9763 | 1250749.2225 | 2665708.582 | 1250734.4847
17 | 2665708.582 | 1250734.4847 | 2665707.6775 | 1250733.7599
18 | 2665689.8472 | 1250719.474 | 2665707.6775 | 1250733.7599
19 | 2665689.5459 | 1250719.2326 | 2665689.8472 | 1250719.474
20 | 2665880.574 | 1250843.5113 | 2665880.572 | 1250843.5102 | 2665871.9978 | 1250838.5583
21 | 2665886.3969 | 1250846.466 | 2665880.574 | 1250843.5113
22 | 2665864.6008 | 1250834.2863 | 2665871.9978 | 1250838.5583
23 | 2665886.3969 | 1250846.466 | 2665893.3408 | 1250834.4909
24 | 2665864.6008 | 1250834.2863 | 2665853.8233 | 1250828.0619
25 | 2665899.8888 | 1250810.9574 | 2665899.8888 | 1250810.9574 | 2665899.1376 | 1250819.4551 | 2665897.4411 | 1250827.4196 | 2665893.3408 | 1250834.4909
26 | 2665853.8233 | 1250828.0619 | 2665847.1522 | 1250824.2091
27 | 2665899.8888 | 1250810.9574 | 2665899.2574 | 1250808.8776
28 | 2665892.7746 | 1250787.5261 | 2665899.2574 | 1250808.8776
29 | 2665670.4525 | 1250703.9346 | 2665689.5459 | 1250719.2326
30 | 2665670.1152 | 1250703.6644 | 2665670.4525 | 1250703.9346
31 | 2665670.1152 | 1250703.6644 | 2665651.761 | 1250688.9587
32 | 2665661.1168 | 1250650.0718 | 2665680.7726 | 1250665.2431
33 | 2665661.1168 | 1250650.0718 | 2665658.0648 | 1250647.769
34 | 2665680.7726 | 1250665.2431 | 2665698.091 | 1250678.6102
35 | 2665879.5005 | 1250746.6818 | 2665874.8489 | 1250732.9571 | 2665872.7572 | 1250728.1117
36 | 2665879.5005 | 1250746.6818 | 2665881.3174 | 1250752.0425 | 2665886.3129 | 1250767.2308
37 | 2665872.7572 | 1250728.1117 | 2665871.8572 | 1250726.027
38 | 2665890.2111 | 1250779.0828 | 2665886.3129 | 1250767.2308
39 | 2665866.3637 | 1250719.7495 | 2665870.2862 | 1250722.3878 | 2665871.8572 | 1250726.027
40 | 2665890.2111 | 1250779.0828 | 2665881.1708 | 1250781.5174 | 2665871.3263 | 1250778.8747
41 | 2665890.2111 | 1250779.0828 | 2665892.7746 | 1250787.5261
42 | 2665851.6769 | 1250710.7414 | 2665858.3351 | 1250714.3494 | 2665866.3637 | 1250719.7495
43 | 2665862.6278 | 1250774.5555 | 2665868.8126 | 1250778.1999 | 2665871.3263 | 1250778.8747
44 | 2665851.6769 | 1250710.7414 | 2665849.6838 | 1250709.6613
45 | 2665862.6278 | 1250774.5555 | 2665857.4945 | 1250771.5306
46 | 2665698.091 | 1250678.6102 | 2665709.4435 | 1250687.3726
47 | 2665837.1284 | 1250700.9488 | 2665846.0592 | 1250707.6972 | 2665849.6838 | 1250709.6613
48 | 2665754.5366 | 1250722.6345 | 2665763.6891 | 1250729.8653 | 2665766.0141 | 1250731.6318
49 | 2665754.5366 | 1250722.6345 | 2665743.0722 | 1250713.5772
50 | 2665731.8311 | 1250704.6963 | 2665743.0722 | 1250713.5772
51 | 2665809.31 | 1250743.837 | 2665822.2671 | 1250751.7621
52 | 2665731.8311 | 1250704.6963 | 2665729.4159 | 1250702.7882 | 2665720.7001 | 1250696.061
53 | 2665822.2671 | 1250751.7621 | 2665823.3675 | 1250752.4351
54 | 2665709.4435 | 1250687.3726 | 2665720.7001 | 1250696.061
55 | 2665837.1284 | 1250700.9488 | 2665828.5038 | 1250714.2455
56 | 2665849.8293 | 1250680.9201 | 2665837.1284 | 1250700.9488
57 | 2665849.8293 | 1250680.9201 | 2665843.8883 | 1250676.1618 | 2665835.9231 | 1250670.2965
58 | 2665849.8293 | 1250680.9201 | 2665857.627 | 1250667.2932
59 | 2665817.9137 | 1250657.035 | 2665835.9231 | 1250670.2965
60 | 2665857.627 | 1250667.2932 | 2665859.3445 | 1250664.2918 | 2665860.2418 | 1250662.8324
61 | 2665839.319 | 1250761.1844 | 2665825.0479 | 1250753.4629 | 2665823.3675 | 1250752.4351
62 | 2665839.319 | 1250761.1844 | 2665843.233 | 1250763.3021
63 | 2665843.233 | 1250763.3021 | 2665846.8686 | 1250765.2692 | 2665857.4945 | 1250771.5306
64 | 2665952.9832 | 1250792.9924 | 2665941.1718 | 1250812.9855
65 | 2665952.9832 | 1250792.9924 | 2665964.3849 | 1250769.6455
66 | 2665967.0089 | 1250764.2725 | 2665964.3849 | 1250769.6455
67 | 2665903.5878 | 1250696.6667 | 2665908.8225 | 1250712.2534 | 2665915.646 | 1250733.5214
68 | 2665882.9415 | 1250635.1889 | 2665892.9301 | 1250664.9321 | 2665903.5878 | 1250696.6667
69 | 2665892.857 | 1250627.3824 | 2665881.5077 | 1250630.3918 | 2665882.9415 | 1250635.1889
70 | 2665882.9415 | 1250635.1889 | 2665870.0385 | 1250646.8982 | 2665860.2418 | 1250662.8324
71 | 2665892.857 | 1250627.3824 | 2665894.4909 | 1250618.939 | 2665902.5741 | 1250608.2435 | 2665908.717 | 1250603.5811
72 | 2665892.857 | 1250627.3824 | 2665904.4901 | 1250631.4479 | 2665911.9418 | 1250636.8312
73 | 2665718.2013 | 1250582.0672 | 2665707.582 | 1250596.538
74 | 2665701.4229 | 1250604.9308 | 2665707.582 | 1250596.538
75 | 2665718.2013 | 1250582.0672 | 2665734.5784 | 1250594.6858
76 | 2665718.2013 | 1250582.0672 | 2665725.4815 | 1250572.0379
77 | 2665735.3472 | 1250595.2782 | 2665734.5784 | 1250594.6858
78 | 2665736.8152 | 1250556.4246 | 2665725.4815 | 1250572.0379
79 | 2665763.6052 | 1250617.051 | 2665735.3472 | 1250595.2782
80 | 2665670.0744 | 1250548.1877 | 2665687.4798 | 1250560.4405
81 | 2665670.0744 | 1250548.1877 | 2665678.2997 | 1250540.9849 | 2665693.105 | 1250523.1856
82 | 2665736.8152 | 1250556.4246 | 2665737.8221 | 1250555.0375
83 | 2665763.6052 | 1250617.051 | 2665753.2471 | 1250630.9651
84 | 2665763.6052 | 1250617.051 | 2665777.1832 | 1250627.0471
85 | 2665763.6052 | 1250617.051 | 2665771.8356 | 1250605.6632
86 | 2665713.3338 | 1250494.1177 | 2665703.6936 | 1250510.4557 | 2665693.105 | 1250523.1856
87 | 2665753.821 | 1250532.7828 | 2665752.856 | 1250534.0286 | 2665750.7247 | 1250536.9626 | 2665742.8941 | 1250548.0502 | 2665737.8221 | 1250555.0375
88 | 2665804.8552 | 1250647.4192 | 2665817.9137 | 1250657.035
89 | 2665924.539 | 1250645.9315 | 2665911.9418 | 1250636.8312
90 | 2665804.8552 | 1250647.4192 | 2665795.8415 | 1250660.2908
91 | 2665804.8552 | 1250647.4192 | 2665812.5701 | 1250637.0603
92 | 2665713.3338 | 1250494.1177 | 2665729.8637 | 1250503.2658
93 | 2665735.8655 | 1250506.5874 | 2665729.8637 | 1250503.2658
94 | 2665749.3609 | 1250497.9643 | 2665735.8655 | 1250506.5874
95 | 2665735.8655 | 1250506.5874 | 2665741.7173 | 1250513.2792 | 2665747.8655 | 1250522.5095 | 2665749.948 | 1250526.1019
96 | 2665749.3609 | 1250497.9643 | 2665752.1198 | 1250499.6677
97 | 2665753.821 | 1250532.7828 | 2665749.948 | 1250526.1019
98 | 2665799.7249 | 1250494.2204 | 2665777.6724 | 1250479.3985 | 2665756.1904 | 1250464.8499 | 2665756.0568 | 1250464.7269
99 | 2665799.7249 | 1250494.2204 | 2665819.016 | 1250508.2111 | 2665827.686 | 1250515.3568 | 2665830.4437 | 1250518.4207
100 | 2665799.7249 | 1250494.2204 | 2665803.7506 | 1250489.962
101 | 2665773.521 | 1250417.4642 | 2665774.673 | 1250409.5713
102 | 2665773.521 | 1250417.4642 | 2665774.2297 | 1250429.7807
103 | 2665788.3536 | 1250404.0081 | 2665781.1195 | 1250403.5052 | 2665774.673 | 1250409.5713
104 | 2665787.7457 | 1250443.7059 | 2665776.9078 | 1250435.3922 | 2665774.2297 | 1250429.7807
105 | 2665795.8415 | 1250660.2908 | 2665795.1874 | 1250661.2248
106 | 2665812.5701 | 1250637.0603 | 2665822.8803 | 1250623.2169
107 | 2665787.8495 | 1250671.7032 | 2665795.1874 | 1250661.2248
108 | 2665777.1832 | 1250627.0471 | 2665777.5553 | 1250627.321
109 | 2665822.8803 | 1250623.2169 | 2665823.5537 | 1250622.3127
110 | 2665834.1863 | 1250607.7056 | 2665832.8442 | 1250609.592 | 2665831.3797 | 1250611.6327 | 2665828.55 | 1250615.6041 | 2665823.5537 | 1250622.3127
111 | 2665771.8356 | 1250605.6632 | 2665782.173 | 1250591.3599
112 | 2665782.173 | 1250591.3599 | 2665782.2192 | 1250591.296
113 | 2665792.5286 | 1250578.011 | 2665791.6873 | 1250578.9912 | 2665789.5669 | 1250581.6362 | 2665783.0251 | 1250590.1808 | 2665782.2192 | 1250591.296
114 | 2665746.5623 | 1250639.9449 | 2665753.2471 | 1250630.9651
115 | 2665792.5286 | 1250578.011 | 2665801.1553 | 1250582.2542 | 2665802.188 | 1250582.9332
116 | 2665802.188 | 1250582.9332 | 2665808.9119 | 1250587.355 | 2665814.5289 | 1250592.5954
117 | 2665924.539 | 1250645.9315 | 2665937.5198 | 1250655.3089
118 | 2665834.1863 | 1250607.7056 | 2665840.9184 | 1250611.2384 | 2665843.3688 | 1250613.509
119 | 2665834.1863 | 1250607.7056 | 2665821.1015 | 1250599.0875 | 2665816.9812 | 1250594.8832 | 2665814.5289 | 1250592.5954
120 | 2665847.8083 | 1250592.4349 | 2665857.7142 | 1250589.5762 | 2665859.0587 | 1250595.6177 | 2665862.2124 | 1250595.0968 | 2665869.2265 | 1250592.2838 | 2665866.294 | 1250583.0892
121 | 2665866.294 | 1250583.0892 | 2665861.2314 | 1250567.9 | 2665856.9971 | 1250556.9674 | 2665851.7586 | 1250547.2085
122 | 2665866.294 | 1250583.0892 | 2665875.6487 | 1250580.2467 | 2665881.3315 | 1250575.0545
123 | 2665847.8083 | 1250592.4349 | 2665843.8477 | 1250588.2289
124 | 2665851.7586 | 1250547.2085 | 2665848.2848 | 1250540.7369 | 2665842.7148 | 1250533.403
125 | 2665881.3315 | 1250575.0545 | 2665895.4497 | 1250562.1555
126 | 2665843.8477 | 1250588.2289 | 2665840.0681 | 1250584.2152
127 | 2665990.4528 | 1250693.5482 | 2665937.5198 | 1250655.3089
128 | 2665998.9073 | 1250698.9906 | 2665990.4528 | 1250693.5482
129 | 2665998.9073 | 1250698.9906 | 2666084.0014 | 1250613.4446
130 | 2665998.9073 | 1250698.9906 | 2665991.4683 | 1250714.2142
131 | 2666108.1023 | 1250586.6387 | 2666096.1987 | 1250601.4164 | 2666084.0014 | 1250613.4446
132 | 2665967.0089 | 1250764.2725 | 2665969.5913 | 1250758.9846 | 2665991.4683 | 1250714.2142
133 | 2665957.9001 | 1250566.2513 | 2665946.4903 | 1250574.9112
134 | 2665957.9001 | 1250566.2513 | 2665945.2657 | 1250553.588
135 | 2666108.1023 | 1250586.6387 | 2666225.6552 | 1250658.9353
136 | 2666225.6552 | 1250658.9353 | 2666193.5782 | 1250714.3569
137 | 2665977.032 | 1250531.0193 | 2665959.2425 | 1250519.7683
138 | 2665959.2425 | 1250519.7683 | 2665941.2095 | 1250508.3633
139 | 2665923.2026 | 1250496.9748 | 2665941.2095 | 1250508.3633
140 | 2665934.0864 | 1250542.3832 | 2665945.2657 | 1250553.588
141 | 2665923.2026 | 1250496.9748 | 2665906.0314 | 1250486.1148
142 | 2665934.0864 | 1250542.3832 | 2665924.2484 | 1250532.5228
143 | 2665906.0314 | 1250486.1148 | 2665888.131 | 1250474.7936
144 | 2665911.2545 | 1250519.4991 | 2665924.2484 | 1250532.5228
145 | 2665869.2586 | 1250459.0343 | 2665872.938 | 1250464.201 | 2665875.5958 | 1250466.8658 | 2665888.131 | 1250474.7936
146 | 2665869.2586 | 1250459.0343 | 2665862.0555 | 1250461.8562
147 | 2665869.2586 | 1250459.0343 | 2665914.5986 | 1250438.0233 | 2665919.3548 | 1250435.9747
148 | 2665856.2972 | 1250464.4163 | 2665862.0555 | 1250461.8562
149 | 2665862.0555 | 1250461.8562 | 2665856.2351 | 1250455.0645 | 2665854.3343 | 1250453.6371
150 | 2665919.3548 | 1250435.9747 | 2665923.0313 | 1250434.5194
151 | 2665919.3548 | 1250435.9747 | 2665913.3702 | 1250426.9796 | 2665902.7038 | 1250418.8822
152 | 2665856.2972 | 1250464.4163 | 2665869.5267 | 1250477.676
153 | 2665856.2972 | 1250464.4163 | 2665828.0684 | 1250476.8672
154 | 2665854.3343 | 1250453.6371 | 2665842.8095 | 1250444.9825
155 | 2665923.0313 | 1250434.5194 | 2665930.357 | 1250431.6195
156 | 2665902.7038 | 1250418.8822 | 2665882.805 | 1250403.7761
157 | 2665869.5267 | 1250477.676 | 2665886.1319 | 1250494.3192
158 | 2665828.0684 | 1250476.8672 | 2665806.2486 | 1250487.3101 | 2665803.7506 | 1250489.962
159 | 2665828.0684 | 1250476.8672 | 2665823.7814 | 1250471.349 | 2665806.1564 | 1250457.8289
160 | 2665834.4357 | 1250438.6942 | 2665842.8095 | 1250444.9825
161 | 2665930.357 | 1250431.6195 | 2666012.322 | 1250417.118
162 | 2665874.0835 | 1250397.1552 | 2665882.805 | 1250403.7761
163 | 2665799.6163 | 1250412.4901 | 2665805.2715 | 1250416.7491
164 | 2665799.6163 | 1250412.4901 | 2665788.3536 | 1250404.0081
165 | 2665803.8795 | 1250456.0823 | 2665806.1564 | 1250457.8289
166 | 2665787.7457 | 1250443.7059 | 2665803.8795 | 1250456.0823
167 | 2665830.4437 | 1250518.4207 | 2665836.1572 | 1250524.7687 | 2665842.7148 | 1250533.403
168 | 2665905.5546 | 1250513.7862 | 2665886.1319 | 1250494.3192
169 | 2665905.5546 | 1250513.7862 | 2665911.2545 | 1250519.4991
170 | 2665832.0955 | 1250575.7486 | 2665840.0681 | 1250584.2152
171 | 2665874.0835 | 1250397.1552 | 2665859.7325 | 1250385.7379
172 | 2665874.0835 | 1250397.1552 | 2665876.9043 | 1250393.3171 | 2665886.6901 | 1250361.2105
173 | 2665839.3994 | 1250369.5615 | 2665859.7325 | 1250385.7379
174 | 2665886.6901 | 1250361.2105 | 2665894.1025 | 1250336.8905 | 2665901.2133 | 1250314.661
175 | 2665841.1732 | 1250351.246 | 2665838.1916 | 1250362.7543 | 2665839.3994 | 1250369.5615
176 | 2666032.4096 | 1250367.7511 | 2666006.29 | 1250403.5746 | 2666012.322 | 1250417.118
177 | 2666035.6131 | 1250411.568 | 2666024.5765 | 1250425.5761
178 | 2666035.6131 | 1250411.568 | 2666042.7037 | 1250402.5682 | 2666042.4973 | 1250394.7667
179 | 2666032.4096 | 1250367.7511 | 2666038.4961 | 1250377.7482 | 2666042.3851 | 1250390.5228 | 2666042.4973 | 1250394.7667
180 | 2666016.5587 | 1250351.9301 | 2666028.5756 | 1250357.5012 | 2666032.4096 | 1250367.7511
181 | 2666016.5587 | 1250351.9301 | 2666002.5162 | 1250371.6431
182 | 2665841.1732 | 1250351.246 | 2665799.7563 | 1250345.9268
183 | 2665801.9714 | 1250553.1503 | 2665788.5785 | 1250541.4746 | 2665788.5785 | 1250541.4746
184 | 2665788.5785 | 1250541.4746 | 2665778.3591 | 1250528.7409
185 | 2665765.9384 | 1250508.1998 | 2665777.4318 | 1250527.5855 | 2665778.3591 | 1250528.7409
186 | 2665832.0955 | 1250575.7486 | 2665827.4523 | 1250566.1154
187 | 2665819.4112 | 1250552.0567 | 2665823.108 | 1250557.1023 | 2665827.4523 | 1250566.1154
188 | 2665765.9384 | 1250508.1998 | 2665767.5298 | 1250509.1823
189 | 2665765.9384 | 1250508.1998 | 2665752.1198 | 1250499.6677
190 | 2665809.1203 | 1250538.0112 | 2665809.1203 | 1250538.0112 | 2665819.4112 | 1250552.0567
191 | 2665782.9702 | 1250518.7145 | 2665767.5298 | 1250509.1823
192 | 2665809.1203 | 1250538.0112 | 2665796.4475 | 1250528.444
193 | 2665796.4475 | 1250528.444 | 2665786.2047 | 1250520.7113 | 2665782.9702 | 1250518.7145

## bus_geodata
| x | y | coords
0 | 2665796.4931 | 1250794.9516
1 | 2665796.3812 | 1250794.887
2 | 2665812.0962 | 1250803.963
3 | 2665782.779 | 1250785.7055
4 | 2665815.174 | 1250805.7405
5 | 2665779.3391 | 1250790.9377
6 | 2665829.5213 | 1250814.0266
7 | 2665799.829 | 1250757.3969
8 | 2665808.1254 | 1250745.5311
9 | 2665777.2852 | 1250740.1959
10 | 2665763.2136 | 1250778.2565
11 | 2665834.6534 | 1250816.9906
12 | 2665744.2531 | 1250763.065
13 | 2665745.7885 | 1250764.2951
14 | 2665726.9763 | 1250749.2225
15 | 2665708.582 | 1250734.4847
16 | 2665707.6775 | 1250733.7599
17 | 2665689.8472 | 1250719.474
18 | 2665880.574 | 1250843.5113
19 | 2665871.9978 | 1250838.5583
20 | 2665886.3969 | 1250846.4659
21 | 2665864.6008 | 1250834.2863
22 | 2665893.3408 | 1250834.4909
23 | 2665853.8233 | 1250828.0619
24 | 2665899.8888 | 1250810.9574
25 | 2665847.1522 | 1250824.2091
26 | 2665899.2574 | 1250808.8776
27 | 2665670.4525 | 1250703.9346
28 | 2665689.5459 | 1250719.2326
29 | 2665670.1152 | 1250703.6644
30 | 2665651.761 | 1250688.9587
31 | 2665661.1168 | 1250650.0718
32 | 2665680.7726 | 1250665.2431
33 | 2665658.0648 | 1250647.769
34 | 2665879.5005 | 1250746.6818
35 | 2665872.7572 | 1250728.1117
36 | 2665886.3129 | 1250767.2308
37 | 2665871.8572 | 1250726.027
38 | 2665890.2111 | 1250779.0828
39 | 2665866.3637 | 1250719.7495
40 | 2665871.3263 | 1250778.8747
41 | 2665892.7746 | 1250787.5261
42 | 2665851.6769 | 1250710.7414
43 | 2665862.6278 | 1250774.5555
44 | 2665698.091 | 1250678.6102
45 | 2665849.6838 | 1250709.6613
46 | 2665766.0141 | 1250731.6318
47 | 2665754.5366 | 1250722.6345
48 | 2665743.0722 | 1250713.5772
49 | 2665809.31 | 1250743.837
50 | 2665731.8311 | 1250704.6963
51 | 2665822.2671 | 1250751.7621
52 | 2665709.4435 | 1250687.3726
53 | 2665837.1284 | 1250700.9488
54 | 2665828.5038 | 1250714.2455
55 | 2665849.8293 | 1250680.9201
56 | 2665835.9231 | 1250670.2965
57 | 2665857.627 | 1250667.2932
58 | 2665720.7001 | 1250696.061
59 | 2665823.3675 | 1250752.4351
60 | 2665839.319 | 1250761.1844
61 | 2665857.4945 | 1250771.5306
62 | 2665941.1718 | 1250812.9855
63 | 2665952.9832 | 1250792.9924
64 | 2665964.3849 | 1250769.6455
65 | 2665915.646 | 1250733.5214
66 | 2665903.5878 | 1250696.6667
67 | 2665882.9415 | 1250635.1889
68 | 2665892.857 | 1250627.3824
69 | 2665860.2418 | 1250662.8324
70 | 2665707.582 | 1250596.538
71 | 2665718.2013 | 1250582.0672
72 | 2665701.4229 | 1250604.9308
73 | 2665734.5784 | 1250594.6858
74 | 2665725.4815 | 1250572.0379
75 | 2665735.3472 | 1250595.2782
76 | 2665687.4798 | 1250560.4405
77 | 2665670.0744 | 1250548.1877
78 | 2665736.8152 | 1250556.4245
79 | 2665763.6052 | 1250617.051
80 | 2665693.105 | 1250523.1856
81 | 2665737.8221 | 1250555.0375
82 | 2665843.233 | 1250763.3021
83 | 2665817.9137 | 1250657.035
84 | 2665908.717 | 1250603.5811
85 | 2665911.9418 | 1250636.8312
86 | 2665804.8552 | 1250647.4192
87 | 2665713.3338 | 1250494.1177
88 | 2665729.8637 | 1250503.2658
89 | 2665735.8655 | 1250506.5874
90 | 2665749.3609 | 1250497.9643
91 | 2665749.948 | 1250526.1019
92 | 2665756.0568 | 1250464.7269
93 | 2665799.7249 | 1250494.2204
94 | 2665773.521 | 1250417.4642
95 | 2665774.673 | 1250409.5713
96 | 2665774.2297 | 1250429.7807
97 | 2665795.8415 | 1250660.2908
98 | 2665812.5701 | 1250637.0603
99 | 2665795.1874 | 1250661.2248
100 | 2665777.5553 | 1250627.321
101 | 2665777.1832 | 1250627.0471
102 | 2665822.8803 | 1250623.2169
103 | 2665787.8495 | 1250671.7032
104 | 2665823.5537 | 1250622.3127
105 | 2665771.8356 | 1250605.6632
106 | 2665782.173 | 1250591.3599
107 | 2665782.2192 | 1250591.296
108 | 2665753.2471 | 1250630.9651
109 | 2665792.5286 | 1250578.011
110 | 2665746.5623 | 1250639.9449
111 | 2665802.188 | 1250582.9332
112 | 2665924.539 | 1250645.9315
113 | 2665843.3688 | 1250613.509
114 | 2665834.1863 | 1250607.7056
115 | 2665866.294 | 1250583.0892
116 | 2665847.8083 | 1250592.4349
117 | 2665851.7586 | 1250547.2085
118 | 2665881.3315 | 1250575.0545
119 | 2665843.8477 | 1250588.2289
120 | 2665814.5289 | 1250592.5954
121 | 2665753.821 | 1250532.7828
122 | 2665937.5198 | 1250655.3089
123 | 2665990.4528 | 1250693.5482
124 | 2665998.9073 | 1250698.9906
125 | 2666084.0014 | 1250613.4446
126 | 2665991.4683 | 1250714.2142
127 | 2665967.0089 | 1250764.2725
128 | 2665946.4903 | 1250574.9112
129 | 2665957.9001 | 1250566.2513
130 | 2666108.1023 | 1250586.6387
131 | 2666193.5782 | 1250714.3569
132 | 2666225.6552 | 1250658.9353
133 | 2665977.032 | 1250531.0193
134 | 2665959.2425 | 1250519.7683
135 | 2665941.2095 | 1250508.3633
136 | 2665945.2657 | 1250553.588
137 | 2665923.2026 | 1250496.9748
138 | 2665934.0864 | 1250542.3832
139 | 2665906.0314 | 1250486.1148
140 | 2665924.2484 | 1250532.5228
141 | 2665888.131 | 1250474.7936
142 | 2665869.2586 | 1250459.0342
143 | 2665862.0555 | 1250461.8562
144 | 2665919.3548 | 1250435.9747
145 | 2665856.2972 | 1250464.4163
146 | 2665854.3343 | 1250453.6371
147 | 2665923.0313 | 1250434.5194
148 | 2665902.7038 | 1250418.8822
149 | 2665869.5267 | 1250477.676
150 | 2665828.0684 | 1250476.8672
151 | 2665842.8095 | 1250444.9825
152 | 2665930.357 | 1250431.6195
153 | 2665882.805 | 1250403.7761
154 | 2665834.4357 | 1250438.6942
155 | 2665805.2715 | 1250416.7491
156 | 2665799.6163 | 1250412.4901
157 | 2665788.3536 | 1250404.0081
158 | 2665806.1564 | 1250457.8289
159 | 2665803.8795 | 1250456.0823
160 | 2665787.7457 | 1250443.7059
161 | 2665803.7506 | 1250489.962
162 | 2665830.4437 | 1250518.4207
163 | 2665886.1319 | 1250494.3192
164 | 2665911.2545 | 1250519.4991
165 | 2665905.5546 | 1250513.7862
166 | 2665895.4497 | 1250562.1555
167 | 2665842.7148 | 1250533.403
168 | 2665840.0681 | 1250584.2152
169 | 2665874.0835 | 1250397.1552
170 | 2665859.7325 | 1250385.7379
171 | 2665886.6901 | 1250361.2105
172 | 2665839.3994 | 1250369.5615
173 | 2665901.2133 | 1250314.661
174 | 2666012.322 | 1250417.118
175 | 2666035.6131 | 1250411.568
176 | 2666024.5765 | 1250425.5761
177 | 2666042.4973 | 1250394.7667
178 | 2666032.4096 | 1250367.7511
179 | 2666016.5587 | 1250351.9301
180 | 2666002.5162 | 1250371.6431
181 | 2665841.1732 | 1250351.246
182 | 2665799.7563 | 1250345.9269
183 | 2665801.9714 | 1250553.1503
184 | 2665788.5785 | 1250541.4746
185 | 2665778.3591 | 1250528.7409
186 | 2665832.0955 | 1250575.7486
187 | 2665827.4523 | 1250566.1154
188 | 2665765.9384 | 1250508.1998
189 | 2665819.4112 | 1250552.0567
190 | 2665767.5298 | 1250509.1823
191 | 2665752.1198 | 1250499.6677
192 | 2665809.1203 | 1250538.0112
193 | 2665782.9702 | 1250518.7145
194 | 2665796.4475 | 1250528.444
195 | 2665892.857 | 1250627.3824

## line_std_types
| c_nf_per_km | r_ohm_per_km | x_ohm_per_km | max_i_ka | type | q_mm2 | alpha | voltage_rating
NAYY 4x50 SE | 210 | 0.642 | 0.083 | 0.142 | cs | 50 | 0.00403 | LV
NAYY 4x120 SE | 264 | 0.225 | 0.08 | 0.242 | cs | 120 | 0.00403 | LV
NAYY 4x150 SE | 261 | 0.208 | 0.08 | 0.27 | cs | 150 | 0.00403 | LV
NA2XS2Y 1x95 RM/25 12/20 kV | 216 | 0.313 | 0.132 | 0.252 | cs | 95 | 0.00403 | MV
NA2XS2Y 1x185 RM/25 12/20 kV | 273 | 0.161 | 0.117 | 0.362 | cs | 185 | 0.00403 | MV
NA2XS2Y 1x240 RM/25 12/20 kV | 304 | 0.122 | 0.112 | 0.421 | cs | 240 | 0.00403 | MV
NA2XS2Y 1x95 RM/25 6/10 kV | 315 | 0.313 | 0.123 | 0.249 | cs | 95 | 0.00403 | MV
NA2XS2Y 1x185 RM/25 6/10 kV | 406 | 0.161 | 0.11 | 0.358 | cs | 185 | 0.00403 | MV
NA2XS2Y 1x240 RM/25 6/10 kV | 456 | 0.122 | 0.105 | 0.416 | cs | 240 | 0.00403 | MV
NA2XS2Y 1x150 RM/25 12/20 kV | 250 | 0.206 | 0.116 | 0.319 | cs | 150 | 0.00403 | MV
NA2XS2Y 1x120 RM/25 12/20 kV | 230 | 0.253 | 0.119 | 0.283 | cs | 120 | 0.00403 | MV
NA2XS2Y 1x70 RM/25 12/20 kV | 190 | 0.443 | 0.132 | 0.22 | cs | 70 | 0.00403 | MV
NA2XS2Y 1x150 RM/25 6/10 kV | 360 | 0.206 | 0.11 | 0.315 | cs | 150 | 0.00403 | MV
NA2XS2Y 1x120 RM/25 6/10 kV | 340 | 0.253 | 0.113 | 0.28 | cs | 120 | 0.00403 | MV
NA2XS2Y 1x70 RM/25 6/10 kV | 280 | 0.443 | 0.123 | 0.217 | cs | 70 | 0.00403 | MV
N2XS(FL)2Y 1x120 RM/35 64/110 kV | 112 | 0.153 | 0.166 | 0.366 | cs | 120 | 0.00393 | HV
N2XS(FL)2Y 1x185 RM/35 64/110 kV | 125 | 0.099 | 0.156 | 0.457 | cs | 185 | 0.00393 | HV
N2XS(FL)2Y 1x240 RM/35 64/110 kV | 135 | 0.075 | 0.149 | 0.526 | cs | 240 | 0.00393 | HV
N2XS(FL)2Y 1x300 RM/35 64/110 kV | 144 | 0.06 | 0.144 | 0.588 | cs | 300 | 0.00393 | HV
15-AL1/3-ST1A 0.4 | 11 | 1.8769 | 0.35 | 0.105 | ol | 16 | 0.00403 | LV
24-AL1/4-ST1A 0.4 | 11.25 | 1.2012 | 0.335 | 0.14 | ol | 24 | 0.00403 | LV
48-AL1/8-ST1A 0.4 | 12.2 | 0.5939 | 0.3 | 0.21 | ol | 48 | 0.00403 | LV
94-AL1/15-ST1A 0.4 | 13.2 | 0.306 | 0.29 | 0.35 | ol | 94 | 0.00403 | LV
34-AL1/6-ST1A 10.0 | 9.7 | 0.8342 | 0.36 | 0.17 | ol | 34 | 0.00403 | MV
48-AL1/8-ST1A 10.0 | 10.1 | 0.5939 | 0.35 | 0.21 | ol | 48 | 0.00403 | MV
70-AL1/11-ST1A 10.0 | 10.4 | 0.4132 | 0.339 | 0.29 | ol | 70 | 0.00403 | MV
94-AL1/15-ST1A 10.0 | 10.75 | 0.306 | 0.33 | 0.35 | ol | 94 | 0.00403 | MV
122-AL1/20-ST1A 10.0 | 11.1 | 0.2376 | 0.323 | 0.41 | ol | 122 | 0.00403 | MV
149-AL1/24-ST1A 10.0 | 11.25 | 0.194 | 0.315 | 0.47 | ol | 149 | 0.00403 | MV
34-AL1/6-ST1A 20.0 | 9.15 | 0.8342 | 0.382 | 0.17 | ol | 34 | 0.00403 | MV
48-AL1/8-ST1A 20.0 | 9.5 | 0.5939 | 0.372 | 0.21 | ol | 48 | 0.00403 | MV
70-AL1/11-ST1A 20.0 | 9.7 | 0.4132 | 0.36 | 0.29 | ol | 70 | 0.00403 | MV
94-AL1/15-ST1A 20.0 | 10 | 0.306 | 0.35 | 0.35 | ol | 94 | 0.00403 | MV
122-AL1/20-ST1A 20.0 | 10.3 | 0.2376 | 0.344 | 0.41 | ol | 122 | 0.00403 | MV
149-AL1/24-ST1A 20.0 | 10.5 | 0.194 | 0.337 | 0.47 | ol | 149 | 0.00403 | MV
184-AL1/30-ST1A 20.0 | 10.75 | 0.1571 | 0.33 | 0.535 | ol | 184 | 0.00403 | MV
243-AL1/39-ST1A 20.0 | 11 | 0.1188 | 0.32 | 0.645 | ol | 243 | 0.00403 | MV
48-AL1/8-ST1A 110.0 | 8 | 0.5939 | 0.46 | 0.21 | ol | 48 | 0.00403 | HV
70-AL1/11-ST1A 110.0 | 8.4 | 0.4132 | 0.45 | 0.29 | ol | 70 | 0.00403 | HV
94-AL1/15-ST1A 110.0 | 8.65 | 0.306 | 0.44 | 0.35 | ol | 94 | 0.00403 | HV
122-AL1/20-ST1A 110.0 | 8.5 | 0.2376 | 0.43 | 0.41 | ol | 122 | 0.00403 | HV
149-AL1/24-ST1A 110.0 | 8.75 | 0.194 | 0.41 | 0.47 | ol | 149 | 0.00403 | HV
184-AL1/30-ST1A 110.0 | 8.8 | 0.1571 | 0.4 | 0.535 | ol | 184 | 0.00403 | HV
243-AL1/39-ST1A 110.0 | 9 | 0.1188 | 0.39 | 0.645 | ol | 243 | 0.00403 | HV
305-AL1/39-ST1A 110.0 | 9.2 | 0.0949 | 0.38 | 0.74 | ol | 305 | 0.00403 | HV
490-AL1/64-ST1A 110.0 | 9.75 | 0.059 | 0.37 | 0.96 | ol | 490 | 0.00403 | HV
679-AL1/86-ST1A 110.0 | 9.95 | 0.042 | 0.36 | 1.15 | ol | 679 | 0.00403 | HV
490-AL1/64-ST1A 220.0 | 10 | 0.059 | 0.285 | 0.96 | ol | 490 | 0.00403 | HV
679-AL1/86-ST1A 220.0 | 11.7 | 0.042 | 0.275 | 1.15 | ol | 679 | 0.00403 | HV
490-AL1/64-ST1A 380.0 | 11 | 0.059 | 0.253 | 0.96 | ol | 490 | 0.00403 | HV
679-AL1/86-ST1A 380.0 | 14.6 | 0.042 | 0.25 | 1.15 | ol | 679 | 0.00403 | HV

## trafo_std_types
| i0_percent | pfe_kw | vkr_percent | sn_mva | vn_lv_kv | vn_hv_kv | vk_percent | shift_degree | vector_group | tap_side | tap_neutral | tap_min | tap_max | tap_step_degree | tap_step_percent | tap_phase_shifter
160 MVA 380/110 kV | 0.06 | 60 | 0.25 | 160 | 110 | 380 | 12.2 | 0 | Yy0 | hv | 0 | -9 | 9 | 0 | 1.5 | FALSE
100 MVA 220/110 kV | 0.06 | 55 | 0.26 | 100 | 110 | 220 | 12 | 0 | Yy0 | hv | 0 | -9 | 9 | 0 | 1.5 | FALSE
63 MVA 110/20 kV | 0.04 | 22 | 0.32 | 63 | 20 | 110 | 18 | 150 | YNd5 | hv | 0 | -9 | 9 | 0 | 1.5 | FALSE
40 MVA 110/20 kV | 0.05 | 18 | 0.34 | 40 | 20 | 110 | 16.2 | 150 | YNd5 | hv | 0 | -9 | 9 | 0 | 1.5 | FALSE
25 MVA 110/20 kV | 0.07 | 14 | 0.41 | 25 | 20 | 110 | 12 | 150 | YNd5 | hv | 0 | -9 | 9 | 0 | 1.5 | FALSE
63 MVA 110/10 kV | 0.04 | 22 | 0.32 | 63 | 10 | 110 | 18 | 150 | YNd5 | hv | 0 | -9 | 9 | 0 | 1.5 | FALSE
40 MVA 110/10 kV | 0.05 | 18 | 0.34 | 40 | 10 | 110 | 16.2 | 150 | YNd5 | hv | 0 | -9 | 9 | 0 | 1.5 | FALSE
25 MVA 110/10 kV | 0.07 | 14 | 0.41 | 25 | 10 | 110 | 12 | 150 | YNd5 | hv | 0 | -9 | 9 | 0 | 1.5 | FALSE
0.25 MVA 20/0.4 kV | 0.32 | 0.8 | 1.44 | 0.25 | 0.4 | 20 | 6 | 150 | Yzn5 | hv | 0 | -2 | 2 | 0 | 2.5 | FALSE
0.4 MVA 20/0.4 kV | 0.3375 | 1.35 | 1.425 | 0.4 | 0.4 | 20 | 6 | 150 | Dyn5 | hv | 0 | -2 | 2 | 0 | 2.5 | FALSE
0.63 MVA 20/0.4 kV | 0.2619 | 1.65 | 1.206 | 0.63 | 0.4 | 20 | 6 | 150 | Dyn5 | hv | 0 | -2 | 2 | 0 | 2.5 | FALSE
0.25 MVA 10/0.4 kV | 0.24 | 0.6 | 1.2 | 0.25 | 0.4 | 10 | 4 | 150 | Dyn5 | hv | 0 | -2 | 2 | 0 | 2.5 | FALSE
0.4 MVA 10/0.4 kV | 0.2375 | 0.95 | 1.325 | 0.4 | 0.4 | 10 | 4 | 150 | Dyn5 | hv | 0 | -2 | 2 | 0 | 2.5 | FALSE
0.63 MVA 10/0.4 kV | 0.1873 | 1.18 | 1.0794 | 0.63 | 0.4 | 10 | 4 | 150 | Dyn5 | hv | 0 | -2 | 2 | 0 | 2.5 | FALSE

## trafo3w_std_types
| sn_hv_mva | sn_mv_mva | sn_lv_mva | vn_hv_kv | vn_mv_kv | vn_lv_kv | vk_hv_percent | vk_mv_percent | vk_lv_percent | vkr_hv_percent | vkr_mv_percent | vkr_lv_percent | pfe_kw | i0_percent | shift_mv_degree | shift_lv_degree | vector_group | tap_side | tap_neutral | tap_min | tap_max | tap_step_percent
63/25/38 MVA 110/20/10 kV | 63 | 25 | 38 | 110 | 20 | 10 | 10.4 | 10.4 | 10.4 | 0.28 | 0.32 | 0.35 | 35 | 0.89 | 0 | 0 | YN0yn0yn0 | hv | 0 | -10 | 10 | 1.2
63/25/38 MVA 110/10/10 kV | 63 | 25 | 38 | 110 | 10 | 10 | 10.4 | 10.4 | 10.4 | 0.28 | 0.32 | 0.35 | 35 | 0.89 | 0 | 0 | YN0yn0yn0 | hv | 0 | -10 | 10 | 1.2

## fuse_std_types
| fuse_type | i_rated_a | t_avg | t_min | t_total | x_avg | x_min | x_total
HV 100A | HV 100A | 100 | 0 | [10.0, 3.64, 0.854, 0.281, 0.1, 0.0531, 0.022, 0.01] | [10.0, 4.267, 1.21, 0.403, 0.1, 0.058, 0.022, 0.01] | 0 | [300.0, 350.0, 450.0, 550.0, 700.0, 850.0, 1200.0, 1752.0] | [600.0, 700.0, 900.0, 1150.0, 1665.0, 2000.0, 3000.0, 4313.0]
HV 10A | HV 10A | 10 | 0 | [10.0, 1675.0, 0.344, 0.156, 0.1, 0.0417, 0.0171, 0.01] | [10.0, 1.3, 0.3, 0.155, 0.1, 0.0555, 0.023, 0.01] | 0 | [30.0, 32.0, 35.0, 37.0, 39.0, 50.0, 70.0, 88.0] | [60.0, 70.0, 80.0, 87.0, 94.0, 110.0, 150.0, 216.0]
HV 125A | HV 125A | 125 | 0 | [10.0, 1.82, 0.344, 0.1, 0.0467, 0.0269, 0.01] | [10.0, 2.478, 0.426, 0.1, 0.0427, 0.0211, 0.01] | 0 | [375.0, 500.0, 700.0, 925.0, 1200.0, 1500.0, 2341.0] | [750.0, 1000.0, 1500.0, 2200.0, 3000.0, 4000.0, 5765.0]
HV 160A | HV 160A | 160 | 0 | [10.0, 4.15, 1.03, 0.198, 0.1, 0.051, 0.0172, 0.01] | [10.0, 2.3, 0.734, 0.274, 0.1, 0.046, 0.0177, 0.01] | 0 | [480.0, 550.0, 700.0, 1000.0, 1260.0, 1600.0, 2500.0, 3227.0] | [960.0, 1300.0, 1700.0, 2200.0, 2996.0, 4000.0, 6000.0, 7946.0]
HV 16A | HV 16A | 16 | 0 | [10.0, 0.352, 0.164, 0.1, 0.0649, 0.0342, 0.01] | [10.0, 2.34, 0.722, 0.181, 0.1, 0.055, 0.0296, 0.01] | 0 | [48.0, 60.0, 65.0, 71.0, 80.0, 100.0, 162.0] | [96.0, 110.0, 125.0, 150.0, 168.0, 200.0, 250.0, 398.0]
HV 200A | HV 200A | 200 | 0 | [10.0, 4.267, 1.21, 0.403, 0.1, 0.058, 0.022, 0.01] | [10.0, 3.73, 1.654, 0.328, 0.1, 0.0531, 0.019, 0.01] | 0 | [600.0, 700.0, 900.0, 1150.0, 1665.0, 2000.0, 3000.0, 4313.0] | [1200.0, 1500.0, 1800.0, 2700.0, 3960.0, 5000.0, 7500.0, 10620.0]
HV 20A | HV 20A | 20 | 0 | [10.0, 1.3, 0.3, 0.155, 0.1, 0.0555, 0.023, 0.01] | [10.0, 1.3, 0.161, 0.1, 0.0611, 0.0399, 0.0141, 0.01] | 0 | [60.0, 70.0, 80.0, 87.0, 94.0, 110.0, 150.0, 216.0] | [120.0, 150.0, 200.0, 223.0, 260.0, 300.0, 450.0, 532.0]
HV 25A | HV 25A | 25 | 0 | [10.0, 2.512, 0.833, 0.299, 0.1, 0.0372, 0.0223, 0.01] | [10.0, 3.125, 0.597, 0.198, 0.1, 0.0378, 0.022, 0.01] | 0 | [75.0, 82.0, 90.0, 100.0, 124.0, 170.0, 200.0, 289.0] | [150.0, 170.0, 210.0, 250.0, 294.0, 400.0, 500.0, 711.0]
HV 31.5A | HV 31.5A | 31.5 | 0 | [10.0, 2.34, 0.722, 0.181, 0.1, 0.055, 0.0296, 0.01] | [10.0, 2.84, 0.368, 0.164, 0.1, 0.0621, 0.0378, 0.0195, 0.01] | 0 | [95.0, 110.0, 125.0, 150.0, 165.0, 200.0, 250.0, 390.0] | [189.0, 220.0, 300.0, 350.0, 393.0, 450.0, 530.0, 700.0, 960.0]
HV 40A | HV 40A | 40 | 0 | [10.0, 1.3, 0.161, 0.1, 0.0611, 0.0399, 0.0141, 0.01] | [10.0, 2.05, 0.369, 0.198, 0.1, 0.051, 0.0298, 0.01] | 0 | [120.0, 150.0, 200.0, 223.0, 260.0, 300.0, 450.0, 532.0] | [240.0, 300.0, 400.0, 450.0, 530.0, 650.0, 800.0, 1311.0]
HV 50A | HV 50A | 50 | 0 | [10.0, 3.215, 0.597, 0.198, 0.1, 0.0378, 0.022, 0.01] | [10.0, 3.64, 0.854, 0.281, 0.1, 0.0531, 0.022, 0.01] | 0 | [150.0, 170.0, 210.0, 250.0, 294.0, 400.0, 500.0, 711.0] | [300.0, 350.0, 450.0, 550.0, 700.0, 850.0, 1200.0, 1752.0]
HV 6.3A | HV 6.3A | 6.3 | 0 | [10.0, 1.39, 0.344, 0.168, 0.1, 0.056, 0.0263, 0.01] | [10.0, 1.711, 0.516, 0.198, 0.1, 0.0634, 0.0303, 0.01] | 0 | [19.0, 19.5, 20.4, 20.8, 22.0, 25.0, 32.0, 48.0] | [38.0, 40.0, 43.0, 48.0, 53.0, 60.0, 75.0, 118.0]
HV 63A | HV 63A | 63 | 0 | [10.0, 2.84, 0.368, 0.164, 0.1, 0.0621, 0.0378, 0.0195, 0.01] | [10.0, 1.82, 0.344, 0.1, 0.0467, 0.0269, 0.01] | 0 | [189.0, 220.0, 300.0, 350.0, 393.0, 450.0, 530.0, 700.0, 961.0] | [378.0, 500.0, 700.0, 934.0, 1200.0, 1500.0, 2366.0]
HV 80A | HV 80A | 80 | 0 | [10.0, 2.05, 0.369, 0.198, 0.1, 0.051, 0.0298, 0.01] | [10.0, 4.15, 1.03, 0.198, 0.1, 0.051, 0.0172, 0.01] | 0 | [240.0, 300.0, 400.0, 450.0, 530.0, 650.0, 800.0, 1311.0] | [480.0, 550.0, 700.0, 1000.0, 1260.0, 1600.0, 2500.0, 3227.0]
Siemens NH-1-100 | Siemens NH-1-100 | 100 | [5400.0, 2000.0, 400.0, 20.0, 1.0, 0.2, 0.012, 0.004] | 0 | 0 | [150.0, 190.0, 250.0, 430.0, 900.0, 1250.0, 2700.0, 3600.0] | 0 | 0
Siemens NH-1-125 | Siemens NH-1-125 | 125 | [4800.0, 120.0, 7.0, 0.1, 0.004] | 0 | 0 | [180.0, 400.0, 740.0, 2000.0, 4250.0] | 0 | 0
Siemens NH-1-16 | Siemens NH-1-16 | 16 | [4000.0, 400.0, 2.0, 0.1, 0.04, 0.01] | 0 | 0 | [26.0, 35.0, 75.0, 150.0, 200.0, 300.0] | 0 | 0
Siemens NH-1-160 | Siemens NH-1-160 | 160 | [4800.0, 120.0, 7.0, 0.1, 0.004] | 0 | 0 | [210.0, 500.0, 900.0, 2300.0, 5000.0] | 0 | 0
Siemens NH-1-25 | Siemens NH-1-25 | 25 | [4000.0, 1000.0, 10.0, 0.2, 0.02, 0.01] | 0 | 0 | [40.0, 50.0, 100.0, 210.0, 400.0, 500.0] | 0 | 0
Siemens NH-1-50 | Siemens NH-1-50 | 50 | [4000.0, 40.0, 4.0, 1.0, 0.02, 0.01] | 0 | 0 | [86.0, 200.0, 300.0, 400.0, 1000.0, 1280.0] | 0 | 0
Siemens NH-1-63 | Siemens NH-1-63 | 63 | [4000.0, 100.0, 10.0, 2.0, 0.04, 0.01] | 0 | 0 | [100.0, 200.0, 300.0, 400.0, 1000.0, 1500.0] | 0 | 0
Siemens NH-1-80 | Siemens NH-1-80 | 80 | [4800.0, 120.0, 7.0, 0.1, 0.01] | 0 | 0 | [150.58, 250.0, 450.0, 1150.0, 2470.0] | 0 | 0
Siemens NH-2-1000 | Siemens NH-2-1000 | 1000 | [4800.0, 120.0, 7.0, 0.1, 0.004] | 0 | 0 | [1900.0, 3500.0, 8400.0, 24000.0, 52000.0] | 0 | 0
Siemens NH-2-200 | Siemens NH-2-200 | 200 | [4800.0, 120.0, 7.0, 0.1, 0.004] | 0 | 0 | [280.0, 650.0, 1200.0, 3000.0, 7000.0] | 0 | 0
Siemens NH-2-224 | Siemens NH-2-224 | 224 | [4800.0, 120.0, 7.0, 0.2, 0.04, 0.004] | 0 | 0 | [400.0, 750.0, 1453.0, 3025.0, 4315.0, 7600.0] | 0 | 0
Siemens NH-2-250 | Siemens NH-2-250 | 250 | [4800.0, 120.0, 7.0, 0.1, 0.004] | 0 | 0 | [450.0, 800.0, 1650.0, 4000.0, 8500.0] | 0 | 0
Siemens NH-2-315 | Siemens NH-2-315 | 315 | [4800.0, 120.0, 7.0, 0.1, 0.004] | 0 | 0 | [550.0, 920.0, 1900.0, 5000.0, 11000.0] | 0 | 0
Siemens NH-2-355 | Siemens NH-2-355 | 355 | [4800.0, 120.0, 6.0, 0.1, 0.004] | 0 | 0 | [650.0, 1116.27, 2350.0, 5840.0, 12790.0] | 0 | 0
Siemens NH-2-400 | Siemens NH-2-400 | 400 | [4800.0, 120.0, 7.0, 0.1, 0.004] | 0 | 0 | [720.0, 1350.0, 2800.0, 6500.0, 15000.0] | 0 | 0
Siemens NH-2-425 | Siemens NH-2-425 | 425 | [4800.0, 120.0, 7.0, 0.1, 0.004] | 0 | 0 | [850.0, 1500.0, 3050.0, 7500.0, 16500.0] | 0 | 0
Siemens NH-2-630 | Siemens NH-2-630 | 630 | [4800.0, 120.0, 7.0, 0.1, 0.004] | 0 | 0 | [1200.0, 2000.0, 4800.0, 12000.0, 26000.0] | 0 | 0

## dtypes
| element | column | dtype
0 | bus | name | object
1 | bus | vn_kv | float64
2 | bus | type | object
3 | bus | zone | object
4 | bus | in_service | bool
5 | load | name | object
6 | load | bus | uint32
7 | load | p_mw | float64
8 | load | q_mvar | float64
9 | load | const_z_percent | float64
10 | load | const_i_percent | float64
11 | load | sn_mva | float64
12 | load | scaling | float64
13 | load | in_service | bool
14 | load | type | object
15 | ext_grid | name | object
16 | ext_grid | bus | uint32
17 | ext_grid | vm_pu | float64
18 | ext_grid | va_degree | float64
19 | ext_grid | slack_weight | float64
20 | ext_grid | in_service | bool
21 | line | name | object
22 | line | std_type | object
23 | line | from_bus | uint32
24 | line | to_bus | uint32
25 | line | length_km | float64
26 | line | r_ohm_per_km | float64
27 | line | x_ohm_per_km | float64
28 | line | c_nf_per_km | float64
29 | line | g_us_per_km | float64
30 | line | max_i_ka | float64
31 | line | df | float64
32 | line | parallel | uint32
33 | line | type | object
34 | line | in_service | bool
35 | trafo | name | object
36 | trafo | std_type | object
37 | trafo | hv_bus | uint32
38 | trafo | lv_bus | uint32
39 | trafo | sn_mva | float64
40 | trafo | vn_hv_kv | float64
41 | trafo | vn_lv_kv | float64
42 | trafo | vk_percent | float64
43 | trafo | vkr_percent | float64
44 | trafo | pfe_kw | float64
45 | trafo | i0_percent | float64
46 | trafo | shift_degree | float64
47 | trafo | tap_side | object
48 | trafo | tap_neutral | int32
49 | trafo | tap_min | int32
50 | trafo | tap_max | int32
51 | trafo | tap_step_percent | float64
52 | trafo | tap_step_degree | float64
53 | trafo | tap_pos | int32
54 | trafo | tap_phase_shifter | bool
55 | trafo | parallel | uint32
56 | trafo | df | float64
57 | trafo | in_service | bool
58 | line_geodata | coords | object
59 | bus_geodata | x | float64
60 | bus_geodata | y | float64
61 | bus_geodata | coords | object

## parameters
| version | format_version | converged | OPF_converged | name | f_hz | sn_mva
0 | 2.14.6 | 2.14.0 | FALSE | FALSE |  | 50 | 1