## bus
| name | vn_kv | type | zone | in_service
0 | bus_LV_4046-2_0_3_node_0 | 0.4 | n |  | TRUE
1 | bus_LV_4046-2_0_3_node_1 | 0.4 | n |  | TRUE
2 | bus_LV_4046-2_0_3_node_2 | 0.4 | n |  | TRUE
3 | bus_LV_4046-2_0_3_node_4 | 0.4 | n |  | TRUE
4 | bus_LV_4046-2_0_3_node_5 | 0.4 | n |  | TRUE
5 | bus_LV_4046-2_0_3_node_3 | 0.4 | n |  | TRUE
6 | bus_LV_4046-2_0_3_node_10 | 0.4 | n |  | TRUE
7 | bus_LV_4046-2_0_3_node_11 | 0.4 | n |  | TRUE
8 | bus_LV_4046-2_0_3_node_6 | 0.4 | n |  | TRUE
9 | bus_LV_4046-2_0_3_node_24 | 0.4 | n |  | TRUE
10 | bus_LV_4046-2_0_3_node_26 | 0.4 | n |  | TRUE
11 | bus_LV_4046-2_0_3_node_8 | 0.4 | n |  | TRUE
12 | bus_LV_4046-2_0_3_node_22 | 0.4 | n |  | TRUE
13 | bus_LV_4046-2_0_3_node_7 | 0.4 | n |  | TRUE
14 | bus_LV_4046-2_0_3_node_12 | 0.4 | n |  | TRUE
15 | bus_LV_4046-2_0_3_node_23 | 0.4 | n |  | TRUE
16 | bus_LV_4046-2_0_3_node_21 | 0.4 | n |  | TRUE
17 | bus_LV_4046-2_0_3_node_13 | 0.4 | n |  | TRUE
18 | bus_LV_4046-2_0_3_node_14 | 0.4 | n |  | TRUE
19 | bus_LV_4046-2_0_3_node_15 | 0.4 | n |  | TRUE
20 | bus_LV_4046-2_0_3_node_16 | 0.4 | n |  | TRUE
21 | bus_LV_4046-2_0_3_node_17 | 0.4 | n |  | TRUE
22 | bus_LV_4046-2_0_3_node_18 | 0.4 | n |  | TRUE
23 | bus_LV_4046-2_0_3_node_25 | 0.4 | n |  | TRUE
24 | bus_LV_4046-2_0_3_node_123 | 0.4 | n |  | TRUE
25 | bus_LV_4046-2_0_3_node_66 | 0.4 | n |  | TRUE
26 | bus_LV_4046-2_0_3_node_122 | 0.4 | n |  | TRUE
27 | bus_LV_4046-2_0_3_node_124 | 0.4 | n |  | TRUE
28 | bus_LV_4046-2_0_3_node_65 | 0.4 | n |  | TRUE
29 | bus_LV_4046-2_0_3_node_62 | 0.4 | n |  | TRUE
30 | bus_LV_4046-2_0_3_node_63 | 0.4 | n |  | TRUE
31 | bus_LV_4046-2_0_3_node_67 | 0.4 | n |  | TRUE
32 | bus_LV_4046-2_0_3_node_58 | 0.4 | n |  | TRUE
33 | bus_LV_4046-2_0_3_node_84 | 0.4 | n |  | TRUE
34 | bus_LV_4046-2_0_3_node_85 | 0.4 | n |  | TRUE
35 | bus_LV_4046-2_0_3_node_83 | 0.4 | n |  | TRUE
36 | bus_LV_4046-2_0_3_node_28 | 0.4 | n |  | TRUE
37 | bus_LV_4046-2_0_3_node_29 | 0.4 | n |  | TRUE
38 | bus_LV_4046-2_0_3_node_30 | 0.4 | n |  | TRUE
39 | bus_LV_4046-2_0_3_node_31 | 0.4 | n |  | TRUE
40 | bus_LV_4046-2_0_3_node_32 | 0.4 | n |  | TRUE
41 | bus_LV_4046-2_0_3_node_33 | 0.4 | n |  | TRUE
42 | bus_LV_4046-2_0_3_node_48 | 0.4 | n |  | TRUE
43 | bus_LV_4046-2_0_3_node_38 | 0.4 | n |  | TRUE
44 | bus_LV_4046-2_0_3_node_60 | 0.4 | n |  | TRUE
45 | bus_LV_4046-2_0_3_node_61 | 0.4 | n |  | TRUE
46 | bus_LV_4046-2_0_3_node_46 | 0.4 | n |  | TRUE
47 | bus_LV_4046-2_0_3_node_40 | 0.4 | n |  | TRUE
48 | bus_LV_4046-2_0_3_node_36 | 0.4 | n |  | TRUE
49 | bus_LV_4046-2_0_3_node_115 | 0.4 | n |  | TRUE
50 | bus_LV_4046-2_0_3_node_44 | 0.4 | n |  | TRUE
51 | bus_LV_4046-2_0_3_node_34 | 0.4 | n |  | TRUE
52 | bus_LV_4046-2_0_3_node_35 | 0.4 | n |  | TRUE
53 | bus_LV_4046-2_0_3_node_37 | 0.4 | n |  | TRUE
54 | bus_LV_4046-2_0_3_node_39 | 0.4 | n |  | TRUE
55 | bus_LV_4046-2_0_3_node_121 | 0.4 | n |  | TRUE
56 | bus_LV_4046-2_0_3_node_118 | 0.4 | n |  | TRUE
57 | bus_LV_4046-2_0_3_node_41 | 0.4 | n |  | TRUE
58 | bus_LV_4046-2_0_3_node_119 | 0.4 | n |  | TRUE
59 | bus_LV_4046-2_0_3_node_42 | 0.4 | n |  | TRUE
60 | bus_LV_4046-2_0_3_node_114 | 0.4 | n |  | TRUE
61 | bus_LV_4046-2_0_3_node_43 | 0.4 | n |  | TRUE
62 | bus_LV_4046-2_0_3_node_45 | 0.4 | n |  | TRUE
63 | bus_LV_4046-2_0_3_node_49 | 0.4 | n |  | TRUE
64 | bus_LV_4046-2_0_3_node_50 | 0.4 | n |  | TRUE
65 | bus_LV_4046-2_0_3_node_51 | 0.4 | n |  | TRUE
66 | bus_LV_4046-2_0_3_node_52 | 0.4 | n |  | TRUE
67 | bus_LV_4046-2_0_3_node_53 | 0.4 | n |  | TRUE
68 | bus_LV_4046-2_0_3_node_54 | 0.4 | n |  | TRUE
69 | bus_LV_4046-2_0_3_node_59 | 0.4 | n |  | TRUE
70 | bus_LV_4046-2_0_3_node_57 | 0.4 | n |  | TRUE
71 | bus_LV_4046-2_0_3_node_79 | 0.4 | n |  | TRUE
72 | bus_LV_4046-2_0_3_node_55 | 0.4 | n |  | TRUE
73 | bus_LV_4046-2_0_3_node_80 | 0.4 | n |  | TRUE
74 | bus_LV_4046-2_0_3_node_78 | 0.4 | n |  | TRUE
75 | bus_LV_4046-2_0_3_node_56 | 0.4 | n |  | TRUE
76 | bus_LV_4046-2_0_3_node_64 | 0.4 | n |  | TRUE
77 | bus_LV_4046-2_0_3_node_68 | 0.4 | n |  | TRUE
78 | bus_LV_4046-2_0_3_node_86 | 0.4 | n |  | TRUE
79 | bus_LV_4046-2_0_3_node_74 | 0.4 | n |  | TRUE
80 | bus_LV_4046-2_0_3_node_69 | 0.4 | n |  | TRUE
81 | bus_LV_4046-2_0_3_node_70 | 0.4 | n |  | TRUE
82 | bus_LV_4046-2_0_3_node_71 | 0.4 | n |  | TRUE
83 | bus_LV_4046-2_0_3_node_72 | 0.4 | n |  | TRUE
84 | bus_LV_4046-2_0_3_node_73 | 0.4 | n |  | TRUE
85 | bus_LV_4046-2_0_3_node_75 | 0.4 | n |  | TRUE
86 | bus_LV_4046-2_0_3_node_113 | 0.4 | n |  | TRUE
87 | bus_LV_4046-2_0_3_node_109 | 0.4 | n |  | TRUE
88 | bus_LV_4046-2_0_3_node_76 | 0.4 | n |  | TRUE
89 | bus_LV_4046-2_0_3_node_103 | 0.4 | n |  | TRUE
90 | bus_LV_4046-2_0_3_node_77 | 0.4 | n |  | TRUE
91 | bus_LV_4046-2_0_3_node_104 | 0.4 | n |  | TRUE
92 | bus_LV_4046-2_0_3_node_105 | 0.4 | n |  | TRUE
93 | bus_LV_4046-2_0_3_node_81 | 0.4 | n |  | TRUE
94 | bus_LV_4046-2_0_3_node_82 | 0.4 | n |  | TRUE
95 | bus_LV_4046-2_0_3_node_87 | 0.4 | n |  | TRUE
96 | bus_LV_4046-2_0_3_node_88 | 0.4 | n |  | TRUE
97 | bus_LV_4046-2_0_3_node_90 | 0.4 | n |  | TRUE
98 | bus_LV_4046-2_0_3_node_92 | 0.4 | n |  | TRUE
99 | bus_LV_4046-2_0_3_node_91 | 0.4 | n |  | TRUE
100 | bus_LV_4046-2_0_3_node_96 | 0.4 | n |  | TRUE
101 | bus_LV_4046-2_0_3_node_93 | 0.4 | n |  | TRUE
102 | bus_LV_4046-2_0_3_node_94 | 0.4 | n |  | TRUE
103 | bus_LV_4046-2_0_3_node_98 | 0.4 | n |  | TRUE
104 | bus_LV_4046-2_0_3_node_101 | 0.4 | n |  | TRUE
105 | bus_LV_4046-2_0_3_node_110 | 0.4 | n |  | TRUE
106 | bus_LV_4046-2_0_3_node_95 | 0.4 | n |  | TRUE
107 | bus_LV_4046-2_0_3_node_97 | 0.4 | n |  | TRUE
108 | bus_LV_4046-2_0_3_node_102 | 0.4 | n |  | TRUE
109 | bus_LV_4046-2_0_3_node_99 | 0.4 | n |  | TRUE
110 | bus_LV_4046-2_0_3_node_108 | 0.4 | n |  | TRUE
111 | bus_LV_4046-2_0_3_node_100 | 0.4 | n |  | TRUE
112 | bus_LV_4046-2_0_3_node_111 | 0.4 | n |  | TRUE
113 | bus_LV_4046-2_0_3_node_107 | 0.4 | n |  | TRUE
114 | bus_LV_4046-2_0_3_node_106 | 0.4 | n |  | TRUE
115 | bus_LV_4046-2_0_3_node_112 | 0.4 | n |  | TRUE
116 | bus_LV_4046-2_0_3_node_117 | 0.4 | n |  | TRUE
117 | bus_LV_4046-2_0_3_node_120 | 0.4 | n |  | TRUE
118 | bus_MV_424_0_node_123 | 20 | n |  | TRUE

## load
| name | bus | p_mw | q_mvar | const_z_percent | const_i_percent | sn_mva | scaling | in_service | type
0 | LV_4046-2_0_3_load_0 | 0 | 0.0031352 | 0.00078576 | 0 | 0 |  | 1 | TRUE | wye
1 | LV_4046-2_0_3_load_1 | 1 | 0.0053179 | 0.0013328 | 0 | 0 |  | 1 | TRUE | wye
2 | LV_4046-2_0_3_load_10 | 6 | 0.0060833 | 0.0015246 | 0 | 0 |  | 1 | TRUE | wye
3 | LV_4046-2_0_3_load_11 | 7 | 0.0014878 | 0.00037287 | 0 | 0 |  | 1 | TRUE | wye
4 | LV_4046-2_0_3_load_6 | 8 | 0.0041797 | 0.0010475 | 0 | 0 |  | 1 | TRUE | wye
5 | LV_4046-2_0_3_load_24 | 9 | 0.0032521 | 0.00081506 | 0 | 0 |  | 1 | TRUE | wye
6 | LV_4046-2_0_3_load_26 | 10 | 0.046005 | 0.01153 | 0 | 0 |  | 1 | TRUE | wye
7 | LV_4046-2_0_3_load_7 | 13 | 0.0014998 | 0.00037589 | 0 | 0 |  | 1 | TRUE | wye
8 | LV_4046-2_0_3_load_12 | 14 | 0.0010172 | 0.00025493 | 0 | 0 |  | 1 | TRUE | wye
9 | LV_4046-2_0_3_load_23 | 15 | 0.0019745 | 0.00049487 | 0 | 0 |  | 1 | TRUE | wye
10 | LV_4046-2_0_3_load_21 | 16 | 0.0025884 | 0.00064872 | 0 | 0 |  | 1 | TRUE | wye
11 | LV_4046-2_0_3_load_13 | 17 | 0.0010011 | 0.0002509 | 0 | 0 |  | 1 | TRUE | wye
12 | LV_4046-2_0_3_load_14 | 18 | 0.0011162 | 0.00027974 | 0 | 0 |  | 1 | TRUE | wye
13 | LV_4046-2_0_3_load_18 | 22 | 0.0014558 | 0.00036485 | 0 | 0 |  | 1 | TRUE | wye
14 | LV_4046-2_0_3_load_25 | 23 | 0.00039818 | 9.9793e-05 | 0 | 0 |  | 1 | TRUE | wye
15 | LV_4046-2_0_3_load_123 | 24 | 0.00033452 | 8.3839e-05 | 0 | 0 |  | 1 | TRUE | wye
16 | LV_4046-2_0_3_load_66 | 25 | 0.0013239 | 0.00033179 | 0 | 0 |  | 1 | TRUE | wye
17 | LV_4046-2_0_3_load_122 | 26 | 0.00030563 | 7.6597e-05 | 0 | 0 |  | 1 | TRUE | wye
18 | LV_4046-2_0_3_load_124 | 27 | 0.00032596 | 8.1694e-05 | 0 | 0 |  | 1 | TRUE | wye
19 | LV_4046-2_0_3_load_65 | 28 | 0.0060088 | 0.0015059 | 0 | 0 |  | 1 | TRUE | wye
20 | LV_4046-2_0_3_load_62 | 29 | 0.0023865 | 0.00059812 | 0 | 0 |  | 1 | TRUE | wye
21 | LV_4046-2_0_3_load_63 | 30 | 0.0040571 | 0.0010168 | 0 | 0 |  | 1 | TRUE | wye
22 | LV_4046-2_0_3_load_67 | 31 | 0.0014655 | 0.0003673 | 0 | 0 |  | 1 | TRUE | wye
23 | LV_4046-2_0_3_load_58 | 32 | 0.0013836 | 0.00034677 | 0 | 0 |  | 1 | TRUE | wye
24 | LV_4046-2_0_3_load_85 | 34 | 0.0018969 | 0.0004754 | 0 | 0 |  | 1 | TRUE | wye
25 | LV_4046-2_0_3_load_28 | 36 | 0.011597 | 0.0029064 | 0 | 0 |  | 1 | TRUE | wye
26 | LV_4046-2_0_3_load_29 | 37 | 0.0086551 | 0.0021692 | 0 | 0 |  | 1 | TRUE | wye
27 | LV_4046-2_0_3_load_31 | 39 | 0.0010652 | 0.00026697 | 0 | 0 |  | 1 | TRUE | wye
28 | LV_4046-2_0_3_load_32 | 40 | 0.0025278 | 0.00063353 | 0 | 0 |  | 1 | TRUE | wye
29 | LV_4046-2_0_3_load_48 | 42 | 0.00038433 | 9.6323e-05 | 0 | 0 |  | 1 | TRUE | wye
30 | LV_4046-2_0_3_load_61 | 45 | 0.0040982 | 0.0010271 | 0 | 0 |  | 1 | TRUE | wye
31 | LV_4046-2_0_3_load_46 | 46 | 0.013102 | 0.0032838 | 0 | 0 |  | 1 | TRUE | wye
32 | LV_4046-2_0_3_load_40 | 47 | 0.0036821 | 0.00092281 | 0 | 0 |  | 1 | TRUE | wye
33 | LV_4046-2_0_3_load_115 | 49 | 0.0026506 | 0.00066431 | 0 | 0 |  | 1 | TRUE | wye
34 | LV_4046-2_0_3_load_44 | 50 | 0.0028796 | 0.00072169 | 0 | 0 |  | 1 | TRUE | wye
35 | LV_4046-2_0_3_load_34 | 51 | 0.00043843 | 0.00010988 | 0 | 0 |  | 1 | TRUE | wye
36 | LV_4046-2_0_3_load_35 | 52 | 0.00091674 | 0.00022976 | 0 | 0 |  | 1 | TRUE | wye
37 | LV_4046-2_0_3_load_37 | 53 | 0.00036591 | 9.1704e-05 | 0 | 0 |  | 1 | TRUE | wye
38 | LV_4046-2_0_3_load_121 | 55 | 0.0026789 | 0.0006714 | 0 | 0 |  | 1 | TRUE | wye
39 | LV_4046-2_0_3_load_118 | 56 | 0.0032472 | 0.00081381 | 0 | 0 |  | 1 | TRUE | wye
40 | LV_4046-2_0_3_load_41 | 57 | 0.0038145 | 0.00095601 | 0 | 0 |  | 1 | TRUE | wye
41 | LV_4046-2_0_3_load_119 | 58 | 0.0026083 | 0.0006537 | 0 | 0 |  | 1 | TRUE | wye
42 | LV_4046-2_0_3_load_42 | 59 | 0.0043497 | 0.0010901 | 0 | 0 |  | 1 | TRUE | wye
43 | LV_4046-2_0_3_load_114 | 60 | 0.003311 | 0.00082981 | 0 | 0 |  | 1 | TRUE | wye
44 | LV_4046-2_0_3_load_43 | 61 | 0.00067342 | 0.00016878 | 0 | 0 |  | 1 | TRUE | wye
45 | LV_4046-2_0_3_load_45 | 62 | 0.00033946 | 8.5076e-05 | 0 | 0 |  | 1 | TRUE | wye
46 | LV_4046-2_0_3_load_49 | 63 | 0.0014656 | 0.00036732 | 0 | 0 |  | 1 | TRUE | wye
47 | LV_4046-2_0_3_load_50 | 64 | 0.00147 | 0.00036842 | 0 | 0 |  | 1 | TRUE | wye
48 | LV_4046-2_0_3_load_52 | 66 | 0.001292 | 0.00032381 | 0 | 0 |  | 1 | TRUE | wye
49 | LV_4046-2_0_3_load_53 | 67 | 0.0014715 | 0.0003688 | 0 | 0 |  | 1 | TRUE | wye
50 | LV_4046-2_0_3_load_54 | 68 | 0.0016341 | 0.00040954 | 0 | 0 |  | 1 | TRUE | wye
51 | LV_4046-2_0_3_load_59 | 69 | 0.0023955 | 0.00060037 | 0 | 0 |  | 1 | TRUE | wye
52 | LV_4046-2_0_3_load_57 | 70 | 0.0021317 | 0.00053426 | 0 | 0 |  | 1 | TRUE | wye
53 | LV_4046-2_0_3_load_55 | 72 | 0.0014655 | 0.00036728 | 0 | 0 |  | 1 | TRUE | wye
54 | LV_4046-2_0_3_load_80 | 73 | 0.0015688 | 0.00039319 | 0 | 0 |  | 1 | TRUE | wye
55 | LV_4046-2_0_3_load_78 | 74 | 0.0020532 | 0.00051458 | 0 | 0 |  | 1 | TRUE | wye
56 | LV_4046-2_0_3_load_56 | 75 | 0.0019675 | 0.00049311 | 0 | 0 |  | 1 | TRUE | wye
57 | LV_4046-2_0_3_load_68 | 77 | 0.002387 | 0.00059825 | 0 | 0 |  | 1 | TRUE | wye
58 | LV_4046-2_0_3_load_86 | 78 | 0.0016489 | 0.00041325 | 0 | 0 |  | 1 | TRUE | wye
59 | LV_4046-2_0_3_load_74 | 79 | 0.0017808 | 0.0004463 | 0 | 0 |  | 1 | TRUE | wye
60 | LV_4046-2_0_3_load_69 | 80 | 0.0022172 | 0.00055569 | 0 | 0 |  | 1 | TRUE | wye
61 | LV_4046-2_0_3_load_70 | 81 | 0.0018207 | 0.00045632 | 0 | 0 |  | 1 | TRUE | wye
62 | LV_4046-2_0_3_load_72 | 83 | 0.0016717 | 0.00041896 | 0 | 0 |  | 1 | TRUE | wye
63 | LV_4046-2_0_3_load_75 | 85 | 0.00091042 | 0.00022817 | 0 | 0 |  | 1 | TRUE | wye
64 | LV_4046-2_0_3_load_113 | 86 | 0.0040069 | 0.0010042 | 0 | 0 |  | 1 | TRUE | wye
65 | LV_4046-2_0_3_load_109 | 87 | 0.002151 | 0.00053909 | 0 | 0 |  | 1 | TRUE | wye
66 | LV_4046-2_0_3_load_76 | 88 | 0.0010803 | 0.00027075 | 0 | 0 |  | 1 | TRUE | wye
67 | LV_4046-2_0_3_load_103 | 89 | 0.0019347 | 0.00048488 | 0 | 0 |  | 1 | TRUE | wye
68 | LV_4046-2_0_3_load_77 | 90 | 0.0009394 | 0.00023544 | 0 | 0 |  | 1 | TRUE | wye
69 | LV_4046-2_0_3_load_104 | 91 | 0.0028645 | 0.00071791 | 0 | 0 |  | 1 | TRUE | wye
70 | LV_4046-2_0_3_load_105 | 92 | 0.0015329 | 0.00038419 | 0 | 0 |  | 1 | TRUE | wye
71 | LV_4046-2_0_3_load_81 | 93 | 0.0017421 | 0.00043662 | 0 | 0 |  | 1 | TRUE | wye
72 | LV_4046-2_0_3_load_87 | 95 | 0.00088819 | 0.0002226 | 0 | 0 |  | 1 | TRUE | wye
73 | LV_4046-2_0_3_load_88 | 96 | 0.0012933 | 0.00032412 | 0 | 0 |  | 1 | TRUE | wye
74 | LV_4046-2_0_3_load_90 | 97 | 0.0022038 | 0.00055233 | 0 | 0 |  | 1 | TRUE | wye
75 | LV_4046-2_0_3_load_92 | 98 | 0.0017201 | 0.0004311 | 0 | 0 |  | 1 | TRUE | wye
76 | LV_4046-2_0_3_load_91 | 99 | 0.0011625 | 0.00029134 | 0 | 0 |  | 1 | TRUE | wye
77 | LV_4046-2_0_3_load_96 | 100 | 0.0022582 | 0.00056596 | 0 | 0 |  | 1 | TRUE | wye
78 | LV_4046-2_0_3_load_93 | 101 | 0.00051575 | 0.00012926 | 0 | 0 |  | 1 | TRUE | wye
79 | LV_4046-2_0_3_load_94 | 102 | 0.0021634 | 0.00054219 | 0 | 0 |  | 1 | TRUE | wye
80 | LV_4046-2_0_3_load_101 | 104 | 0.0031412 | 0.00078726 | 0 | 0 |  | 1 | TRUE | wye
81 | LV_4046-2_0_3_load_110 | 105 | 0.0040091 | 0.0010048 | 0 | 0 |  | 1 | TRUE | wye
82 | LV_4046-2_0_3_load_95 | 106 | 0.0013352 | 0.00033462 | 0 | 0 |  | 1 | TRUE | wye
83 | LV_4046-2_0_3_load_102 | 108 | 0.0011569 | 0.00028996 | 0 | 0 |  | 1 | TRUE | wye
84 | LV_4046-2_0_3_load_99 | 109 | 0.0019249 | 0.00048242 | 0 | 0 |  | 1 | TRUE | wye
85 | LV_4046-2_0_3_load_108 | 110 | 0.0051743 | 0.0012968 | 0 | 0 |  | 1 | TRUE | wye
86 | LV_4046-2_0_3_load_100 | 111 | 0.0025739 | 0.00064508 | 0 | 0 |  | 1 | TRUE | wye
87 | LV_4046-2_0_3_load_111 | 112 | 0.0018621 | 0.00046667 | 0 | 0 |  | 1 | TRUE | wye
88 | LV_4046-2_0_3_load_107 | 113 | 0.0015164 | 0.00038006 | 0 | 0 |  | 1 | TRUE | wye
89 | LV_4046-2_0_3_load_106 | 114 | 0.0037956 | 0.00095128 | 0 | 0 |  | 1 | TRUE | wye
90 | LV_4046-2_0_3_load_117 | 116 | 0.0012231 | 0.00030655 | 0 | 0 |  | 1 | TRUE | wye
91 | LV_4046-2_0_3_load_120 | 117 | 0.0028897 | 0.00072423 | 0 | 0 |  | 1 | TRUE | wye

## ext_grid
| name | bus | vm_pu | va_degree | slack_weight | in_service
0 |  | 15 | 1 | 0 | 1 | TRUE

## line
| name | std_type | from_bus | to_bus | length_km | r_ohm_per_km | x_ohm_per_km | c_nf_per_km | g_us_per_km | max_i_ka | df | parallel | type | in_service
0 | LV_4046-2_0_3_line_0 |  | 0 | 1 | 0.01067 | 0.125 | 0.08 | 261 | 0 | 0.364 | 1 | 1 | cs | TRUE
1 | LV_4046-2_0_3_line_1 |  | 0 | 2 | 0.0089123 | 0.125 | 0.08 | 261 | 0 | 0.364 | 1 | 1 | cs | TRUE
2 | LV_4046-2_0_3_line_2 |  | 2 | 3 | 0.030788 | 0.125 | 0.08 | 261 | 0 | 0.364 | 1 | 1 | cs | TRUE
3 | LV_4046-2_0_3_line_3 |  | 2 | 4 | 0.032812 | 0.125 | 0.08 | 261 | 0 | 0.364 | 1 | 1 | cs | TRUE
4 | LV_4046-2_0_3_line_4 |  | 3 | 8 | 0.0038209 | 0.125 | 0.08 | 261 | 0 | 0.364 | 1 | 1 | cs | TRUE
5 | LV_4046-2_0_3_line_5 |  | 4 | 9 | 0.028073 | 0.125 | 0.08 | 261 | 0 | 0.364 | 1 | 1 | cs | TRUE
6 | LV_4046-2_0_3_line_6 |  | 4 | 10 | 0.0055142 | 0.125 | 0.08 | 261 | 0 | 0.364 | 1 | 1 | cs | TRUE
7 | LV_4046-2_0_3_line_7 |  | 5 | 6 | 0.028495 | 0.125 | 0.08 | 261 | 0 | 0.364 | 1 | 1 | cs | TRUE
8 | LV_4046-2_0_3_line_8 |  | 5 | 7 | 0.021225 | 0.125 | 0.08 | 261 | 0 | 0.364 | 1 | 1 | cs | TRUE
9 | LV_4046-2_0_3_line_9 |  | 6 | 11 | 0.0050298 | 0.125 | 0.08 | 261 | 0 | 0.364 | 1 | 1 | cs | TRUE
10 | LV_4046-2_0_3_line_10 |  | 7 | 12 | 0.0048761 | 0.125 | 0.08 | 261 | 0 | 0.364 | 1 | 1 | cs | TRUE
11 | LV_4046-2_0_3_line_11 |  | 8 | 13 | 0.026169 | 0.125 | 0.08 | 261 | 0 | 0.364 | 1 | 1 | cs | TRUE
12 | LV_4046-2_0_3_line_12 |  | 11 | 14 | 0.02769 | 0.125 | 0.08 | 261 | 0 | 0.364 | 1 | 1 | cs | TRUE
13 | LV_4046-2_0_3_line_13 |  | 11 | 13 | 0.018432 | 0.125 | 0.08 | 261 | 0 | 0.364 | 1 | 1 | cs | TRUE
14 | LV_4046-2_0_3_line_14 |  | 12 | 15 | 0.020109 | 0.125 | 0.08 | 261 | 0 | 0.364 | 1 | 2 | cs | TRUE
15 | LV_4046-2_0_3_line_15 |  | 12 | 16 | 0.019652 | 0.125 | 0.08 | 261 | 0 | 0.364 | 1 | 1 | cs | TRUE
16 | LV_4046-2_0_3_line_16 |  | 15 | 31 | 0.02847 | 0.125 | 0.08 | 261 | 0 | 0.364 | 1 | 1 | cs | TRUE
17 | LV_4046-2_0_3_line_17 |  | 16 | 22 | 0.022023 | 0.125 | 0.08 | 261 | 0 | 0.364 | 1 | 1 | cs | TRUE
18 | LV_4046-2_0_3_line_18 |  | 17 | 18 | 0.026271 | 0.125 | 0.08 | 261 | 0 | 0.364 | 1 | 1 | cs | TRUE
19 | LV_4046-2_0_3_line_19 |  | 17 | 19 | 0.019663 | 0.125 | 0.08 | 261 | 0 | 0.364 | 1 | 1 | cs | TRUE
20 | LV_4046-2_0_3_line_20 |  | 18 | 20 | 0.036697 | 0.125 | 0.08 | 261 | 0 | 0.364 | 1 | 1 | cs | TRUE
21 | LV_4046-2_0_3_line_21 |  | 19 | 21 | 0.005527 | 0.125 | 0.08 | 261 | 0 | 0.364 | 1 | 1 | cs | TRUE
22 | LV_4046-2_0_3_line_22 |  | 19 | 22 | 0.010864 | 0.125 | 0.08 | 261 | 0 | 0.364 | 1 | 1 | cs | TRUE
23 | LV_4046-2_0_3_line_23 |  | 20 | 23 | 0.036962 | 0.125 | 0.08 | 261 | 0 | 0.364 | 1 | 1 | cs | TRUE
24 | LV_4046-2_0_3_line_24 |  | 20 | 24 | 0.0043699 | 0.125 | 0.08 | 261 | 0 | 0.364 | 1 | 1 | cs | TRUE
25 | LV_4046-2_0_3_line_25 |  | 21 | 25 | 0.0083456 | 0.125 | 0.08 | 261 | 0 | 0.364 | 1 | 1 | cs | TRUE
26 | LV_4046-2_0_3_line_26 |  | 23 | 26 | 0.00027632 | 0.125 | 0.08 | 261 | 0 | 0.364 | 1 | 1 | cs | TRUE
27 | LV_4046-2_0_3_line_27 |  | 24 | 27 | 4.1048e-05 | 0.125 | 0.08 | 261 | 0 | 0.364 | 1 | 1 | cs | TRUE
28 | LV_4046-2_0_3_line_28 |  | 25 | 28 | 0.042546 | 0.125 | 0.08 | 261 | 0 | 0.364 | 1 | 1 | cs | TRUE
29 | LV_4046-2_0_3_line_29 |  | 26 | 33 | 0.050105 | 0.125 | 0.08 | 261 | 0 | 0.364 | 1 | 1 | cs | TRUE
30 | LV_4046-2_0_3_line_30 |  | 28 | 44 | 0.0096587 | 0.125 | 0.08 | 261 | 0 | 0.364 | 1 | 1 | cs | TRUE
31 | LV_4046-2_0_3_line_31 |  | 29 | 30 | 0.0086541 | 0.125 | 0.08 | 261 | 0 | 0.364 | 1 | 1 | cs | TRUE
32 | LV_4046-2_0_3_line_32 |  | 30 | 76 | 0.0076675 | 0.125 | 0.08 | 261 | 0 | 0.364 | 1 | 1 | cs | TRUE
33 | LV_4046-2_0_3_line_33 |  | 31 | 32 | 0.013899 | 0.125 | 0.08 | 261 | 0 | 0.364 | 1 | 1 | cs | TRUE
34 | LV_4046-2_0_3_line_34 |  | 32 | 75 | 0.016209 | 0.125 | 0.08 | 261 | 0 | 0.364 | 1 | 1 | cs | TRUE
35 | LV_4046-2_0_3_line_35 |  | 33 | 94 | 0.045055 | 0.125 | 0.08 | 261 | 0 | 0.364 | 1 | 1 | cs | TRUE
36 | LV_4046-2_0_3_line_36 |  | 34 | 35 | 0.027522 | 0.125 | 0.08 | 261 | 0 | 0.364 | 1 | 1 | cs | TRUE
37 | LV_4046-2_0_3_line_37 |  | 35 | 93 | 0.052792 | 0.125 | 0.08 | 261 | 0 | 0.364 | 1 | 1 | cs | TRUE
38 | LV_4046-2_0_3_line_38 |  | 36 | 37 | 0.034568 | 0.125 | 0.08 | 261 | 0 | 0.364 | 1 | 1 | cs | TRUE
39 | LV_4046-2_0_3_line_39 |  | 36 | 38 | 0.025813 | 0.125 | 0.08 | 261 | 0 | 0.364 | 1 | 1 | cs | TRUE
40 | LV_4046-2_0_3_line_40 |  | 37 | 39 | 0.0030116 | 0.125 | 0.08 | 261 | 0 | 0.364 | 1 | 1 | cs | TRUE
41 | LV_4046-2_0_3_line_41 |  | 38 | 40 | 0.024947 | 0.125 | 0.08 | 261 | 0 | 0.364 | 1 | 1 | cs | TRUE
42 | LV_4046-2_0_3_line_42 |  | 38 | 41 | 0.027521 | 0.125 | 0.08 | 261 | 0 | 0.364 | 1 | 1 | cs | TRUE
43 | LV_4046-2_0_3_line_43 |  | 39 | 42 | 0.014261 | 0.125 | 0.08 | 261 | 0 | 0.364 | 1 | 1 | cs | TRUE
44 | LV_4046-2_0_3_line_44 |  | 40 | 43 | 0.014519 | 0.125 | 0.08 | 261 | 0 | 0.364 | 1 | 1 | cs | TRUE
45 | LV_4046-2_0_3_line_45 |  | 41 | 44 | 0.008986 | 0.125 | 0.08 | 261 | 0 | 0.364 | 1 | 1 | cs | TRUE
46 | LV_4046-2_0_3_line_46 |  | 41 | 45 | 0.077925 | 0.125 | 0.08 | 261 | 0 | 0.364 | 1 | 1 | cs | TRUE
47 | LV_4046-2_0_3_line_47 |  | 41 | 46 | 0.049432 | 0.125 | 0.08 | 261 | 0 | 0.364 | 1 | 1 | cs | TRUE
48 | LV_4046-2_0_3_line_48 |  | 43 | 47 | 0.024382 | 0.125 | 0.08 | 261 | 0 | 0.364 | 1 | 1 | cs | TRUE
49 | LV_4046-2_0_3_line_49 |  | 43 | 48 | 0.00783 | 0.125 | 0.08 | 261 | 0 | 0.364 | 1 | 1 | cs | TRUE
50 | LV_4046-2_0_3_line_50 |  | 45 | 49 | 0.024646 | 0.125 | 0.08 | 261 | 0 | 0.364 | 1 | 1 | cs | TRUE
51 | LV_4046-2_0_3_line_51 |  | 46 | 50 | 0.023216 | 0.125 | 0.08 | 261 | 0 | 0.364 | 1 | 1 | cs | TRUE
52 | LV_4046-2_0_3_line_52 |  | 47 | 57 | 0.025421 | 0.125 | 0.08 | 261 | 0 | 0.364 | 1 | 1 | cs | TRUE
53 | LV_4046-2_0_3_line_53 |  | 48 | 54 | 0.024183 | 0.125 | 0.08 | 261 | 0 | 0.364 | 1 | 1 | cs | TRUE
54 | LV_4046-2_0_3_line_54 |  | 48 | 51 | 0.018017 | 0.125 | 0.08 | 261 | 0 | 0.364 | 1 | 1 | cs | TRUE
55 | LV_4046-2_0_3_line_55 |  | 50 | 61 | 0.01934 | 0.125 | 0.08 | 261 | 0 | 0.364 | 1 | 1 | cs | TRUE
56 | LV_4046-2_0_3_line_56 |  | 51 | 52 | 0.0041112 | 0.125 | 0.08 | 261 | 0 | 0.364 | 1 | 1 | cs | TRUE
57 | LV_4046-2_0_3_line_57 |  | 52 | 53 | 0.015711 | 0.125 | 0.08 | 261 | 0 | 0.364 | 1 | 1 | cs | TRUE
58 | LV_4046-2_0_3_line_58 |  | 54 | 55 | 0.019685 | 0.125 | 0.08 | 261 | 0 | 0.364 | 1 | 1 | cs | TRUE
59 | LV_4046-2_0_3_line_59 |  | 54 | 56 | 0.016788 | 0.125 | 0.08 | 261 | 0 | 0.364 | 1 | 1 | cs | TRUE
60 | LV_4046-2_0_3_line_60 |  | 56 | 58 | 0.0077371 | 0.125 | 0.08 | 261 | 0 | 0.364 | 1 | 1 | cs | TRUE
61 | LV_4046-2_0_3_line_61 |  | 57 | 59 | 0.0018114 | 0.125 | 0.08 | 261 | 0 | 0.364 | 1 | 1 | cs | TRUE
62 | LV_4046-2_0_3_line_62 |  | 58 | 117 | 0.026507 | 0.125 | 0.08 | 261 | 0 | 0.364 | 1 | 1 | cs | TRUE
63 | LV_4046-2_0_3_line_63 |  | 59 | 60 | 0.012028 | 0.125 | 0.08 | 261 | 0 | 0.364 | 1 | 1 | cs | TRUE
64 | LV_4046-2_0_3_line_64 |  | 61 | 62 | 0.029667 | 0.125 | 0.08 | 261 | 0 | 0.364 | 1 | 1 | cs | TRUE
65 | LV_4046-2_0_3_line_65 |  | 63 | 64 | 0.012006 | 0.125 | 0.08 | 261 | 0 | 0.364 | 1 | 1 | cs | TRUE
66 | LV_4046-2_0_3_line_66 |  | 63 | 65 | 0.0070412 | 0.125 | 0.08 | 261 | 0 | 0.364 | 1 | 1 | cs | TRUE
67 | LV_4046-2_0_3_line_67 |  | 64 | 66 | 0.0031059 | 0.125 | 0.08 | 261 | 0 | 0.364 | 1 | 1 | cs | TRUE
68 | LV_4046-2_0_3_line_68 |  | 65 | 67 | 0.014769 | 0.125 | 0.08 | 261 | 0 | 0.364 | 1 | 1 | cs | TRUE
69 | LV_4046-2_0_3_line_69 |  | 65 | 68 | 0.014202 | 0.125 | 0.08 | 261 | 0 | 0.364 | 1 | 1 | cs | TRUE
70 | LV_4046-2_0_3_line_70 |  | 66 | 69 | 0.0073708 | 0.125 | 0.08 | 261 | 0 | 0.364 | 1 | 1 | cs | TRUE
71 | LV_4046-2_0_3_line_71 |  | 67 | 70 | 0.0034183 | 0.125 | 0.08 | 261 | 0 | 0.364 | 1 | 1 | cs | TRUE
72 | LV_4046-2_0_3_line_72 |  | 68 | 71 | 0.016306 | 0.125 | 0.08 | 261 | 0 | 0.364 | 1 | 1 | cs | TRUE
73 | LV_4046-2_0_3_line_73 |  | 70 | 72 | 0.011206 | 0.125 | 0.08 | 261 | 0 | 0.364 | 1 | 1 | cs | TRUE
74 | LV_4046-2_0_3_line_74 |  | 71 | 73 | 0.018317 | 0.125 | 0.08 | 261 | 0 | 0.364 | 1 | 1 | cs | TRUE
75 | LV_4046-2_0_3_line_75 |  | 71 | 74 | 0.043708 | 0.125 | 0.08 | 261 | 0 | 0.364 | 1 | 1 | cs | TRUE
76 | LV_4046-2_0_3_line_76 |  | 72 | 75 | 0.012279 | 0.125 | 0.08 | 261 | 0 | 0.364 | 1 | 1 | cs | TRUE
77 | LV_4046-2_0_3_line_77 |  | 74 | 90 | 0.011312 | 0.125 | 0.08 | 261 | 0 | 0.364 | 1 | 1 | cs | TRUE
78 | LV_4046-2_0_3_line_78 |  | 76 | 77 | 0.015467 | 0.125 | 0.08 | 261 | 0 | 0.364 | 1 | 1 | cs | TRUE
79 | LV_4046-2_0_3_line_79 |  | 77 | 78 | 0.0033658 | 0.125 | 0.08 | 261 | 0 | 0.364 | 1 | 1 | cs | TRUE
80 | LV_4046-2_0_3_line_80 |  | 78 | 79 | 0.0025024 | 0.125 | 0.08 | 261 | 0 | 0.364 | 1 | 1 | cs | TRUE
81 | LV_4046-2_0_3_line_81 |  | 79 | 82 | 0.021158 | 0.125 | 0.08 | 261 | 0 | 0.364 | 1 | 1 | cs | TRUE
82 | LV_4046-2_0_3_line_82 |  | 80 | 81 | 0.012736 | 0.125 | 0.08 | 261 | 0 | 0.364 | 1 | 1 | cs | TRUE
83 | LV_4046-2_0_3_line_83 |  | 80 | 82 | 0.023791 | 0.125 | 0.08 | 261 | 0 | 0.364 | 1 | 1 | cs | TRUE
84 | LV_4046-2_0_3_line_84 |  | 81 | 83 | 0.013514 | 0.125 | 0.08 | 261 | 0 | 0.364 | 1 | 1 | cs | TRUE
85 | LV_4046-2_0_3_line_85 |  | 82 | 84 | 0.019632 | 0.125 | 0.08 | 261 | 0 | 0.364 | 1 | 1 | cs | TRUE
86 | LV_4046-2_0_3_line_86 |  | 83 | 85 | 0.011969 | 0.125 | 0.08 | 261 | 0 | 0.364 | 1 | 1 | cs | TRUE
87 | LV_4046-2_0_3_line_87 |  | 84 | 86 | 0.023607 | 0.125 | 0.08 | 261 | 0 | 0.364 | 1 | 1 | cs | TRUE
88 | LV_4046-2_0_3_line_88 |  | 84 | 87 | 0.011395 | 0.125 | 0.08 | 261 | 0 | 0.364 | 1 | 1 | cs | TRUE
89 | LV_4046-2_0_3_line_89 |  | 85 | 88 | 0.010198 | 0.125 | 0.08 | 261 | 0 | 0.364 | 1 | 1 | cs | TRUE
90 | LV_4046-2_0_3_line_90 |  | 87 | 89 | 0.024384 | 0.125 | 0.08 | 261 | 0 | 0.364 | 1 | 1 | cs | TRUE
91 | LV_4046-2_0_3_line_91 |  | 88 | 90 | 0.013896 | 0.125 | 0.08 | 261 | 0 | 0.364 | 1 | 1 | cs | TRUE
92 | LV_4046-2_0_3_line_92 |  | 89 | 107 | 0.014291 | 0.125 | 0.08 | 261 | 0 | 0.364 | 1 | 1 | cs | TRUE
93 | LV_4046-2_0_3_line_93 |  | 91 | 92 | 0.023635 | 0.125 | 0.08 | 261 | 0 | 0.364 | 1 | 1 | cs | TRUE
94 | LV_4046-2_0_3_line_94 |  | 92 | 114 | 0.0041152 | 0.125 | 0.08 | 261 | 0 | 0.364 | 1 | 1 | cs | TRUE
95 | LV_4046-2_0_3_line_95 |  | 93 | 94 | 0.016254 | 0.125 | 0.08 | 261 | 0 | 0.364 | 1 | 1 | cs | TRUE
96 | LV_4046-2_0_3_line_96 |  | 95 | 96 | 0.032748 | 0.125 | 0.08 | 261 | 0 | 0.364 | 1 | 1 | cs | TRUE
97 | LV_4046-2_0_3_line_97 |  | 96 | 97 | 0.015177 | 0.125 | 0.08 | 261 | 0 | 0.364 | 1 | 1 | cs | TRUE
98 | LV_4046-2_0_3_line_98 |  | 97 | 98 | 0.014337 | 0.125 | 0.08 | 261 | 0 | 0.364 | 1 | 1 | cs | TRUE
99 | LV_4046-2_0_3_line_99 |  | 98 | 101 | 0.014228 | 0.125 | 0.08 | 261 | 0 | 0.364 | 1 | 1 | cs | TRUE
100 | LV_4046-2_0_3_line_100 |  | 99 | 100 | 0.0061032 | 0.125 | 0.08 | 261 | 0 | 0.364 | 1 | 1 | cs | TRUE
101 | LV_4046-2_0_3_line_101 |  | 100 | 102 | 0.018185 | 0.125 | 0.08 | 261 | 0 | 0.364 | 1 | 1 | cs | TRUE
102 | LV_4046-2_0_3_line_102 |  | 101 | 103 | 0.018823 | 0.125 | 0.08 | 261 | 0 | 0.364 | 1 | 1 | cs | TRUE
103 | LV_4046-2_0_3_line_103 |  | 102 | 106 | 0.010147 | 0.125 | 0.08 | 261 | 0 | 0.364 | 1 | 1 | cs | TRUE
104 | LV_4046-2_0_3_line_104 |  | 103 | 104 | 0.012005 | 0.125 | 0.08 | 261 | 0 | 0.364 | 1 | 1 | cs | TRUE
105 | LV_4046-2_0_3_line_105 |  | 103 | 105 | 0.013817 | 0.125 | 0.08 | 261 | 0 | 0.364 | 1 | 1 | cs | TRUE
106 | LV_4046-2_0_3_line_106 |  | 104 | 111 | 0.013691 | 0.125 | 0.08 | 261 | 0 | 0.364 | 1 | 1 | cs | TRUE
107 | LV_4046-2_0_3_line_107 |  | 105 | 112 | 0.017683 | 0.125 | 0.08 | 261 | 0 | 0.364 | 1 | 1 | cs | TRUE
108 | LV_4046-2_0_3_line_108 |  | 106 | 107 | 0.020419 | 0.125 | 0.08 | 261 | 0 | 0.364 | 1 | 1 | cs | TRUE
109 | LV_4046-2_0_3_line_109 |  | 107 | 108 | 0.029753 | 0.125 | 0.08 | 261 | 0 | 0.364 | 1 | 1 | cs | TRUE
110 | LV_4046-2_0_3_line_110 |  | 107 | 109 | 0.020949 | 0.125 | 0.08 | 261 | 0 | 0.364 | 1 | 1 | cs | TRUE
111 | LV_4046-2_0_3_line_111 |  | 108 | 110 | 0.010033 | 0.125 | 0.08 | 261 | 0 | 0.364 | 1 | 1 | cs | TRUE
112 | LV_4046-2_0_3_line_112 |  | 109 | 111 | 0.022141 | 0.125 | 0.08 | 261 | 0 | 0.364 | 1 | 1 | cs | TRUE
113 | LV_4046-2_0_3_line_113 |  | 110 | 113 | 0.012318 | 0.125 | 0.08 | 261 | 0 | 0.364 | 1 | 1 | cs | TRUE
114 | LV_4046-2_0_3_line_114 |  | 112 | 115 | 0.037599 | 0.125 | 0.08 | 261 | 0 | 0.364 | 1 | 1 | cs | TRUE
115 | LV_4046-2_0_3_line_115 |  | 113 | 114 | 0.018828 | 0.125 | 0.08 | 261 | 0 | 0.364 | 1 | 1 | cs | TRUE
116 | LV_4046-2_0_3_line_116 |  | 115 | 116 | 0.025508 | 0.125 | 0.08 | 261 | 0 | 0.364 | 1 | 1 | cs | TRUE

## trafo
| name | std_type | hv_bus | lv_bus | sn_mva | vn_hv_kv | vn_lv_kv | vk_percent | vkr_percent | pfe_kw | i0_percent | shift_degree | tap_side | tap_neutral | tap_min | tap_max | tap_step_percent | tap_step_degree | tap_pos | tap_phase_shifter | parallel | df | in_service
0 | LV_4046-2_0_3_trafo_23 | 0.63 MVA 20/0.4 kV | 118 | 15 | 0.63 | 20 | 0.4 | 6 | 1.206 | 1.65 | 0.2619 | 150 | hv | 0 | -2 | 2 | 2.5 | 0 | 0 | FALSE | 1 | 1 | TRUE

## line_geodata
| x0 | y0 | x1 | y1 | x2 | y2 | x3 | y3 | x4 | y4 | x5 | y5 | x6 | y6
0 | 2661766.0489 | 1251674.1632 | 2661758.2295 | 1251666.9027
1 | 2661772.58 | 1251680.2274 | 2661766.0489 | 1251674.1632
2 | 2661792.0377 | 1251656.3244 | 2661772.58 | 1251680.2274
3 | 2661772.58 | 1251680.2274 | 2661777.3481 | 1251684.0242 | 2661784.9284 | 1251690.2854 | 2661792.1479 | 1251696.4094 | 2661794.1362 | 1251701.1557 | 2661795.8261 | 1251702.6743
4 | 2661792.0377 | 1251656.3244 | 2661789.3906 | 1251653.5691
5 | 2661795.8261 | 1251702.6743 | 2661788.8318 | 1251710.418 | 2661788.0286 | 1251712.8891 | 2661778.241 | 1251724.3082
6 | 2661795.8261 | 1251702.6743 | 2661800.0834 | 1251706.179
7 | 2661735.1817 | 1251645.5022 | 2661735.9904 | 1251644.6656 | 2661754.9935 | 1251625.021
8 | 2661735.1817 | 1251645.5022 | 2661720.2636 | 1251660.6002
9 | 2661758.4907 | 1251621.4058 | 2661754.9935 | 1251625.021
10 | 2661716.8364 | 1251664.0687 | 2661720.2636 | 1251660.6002
11 | 2661789.3906 | 1251653.5691 | 2661771.2605 | 1251634.6977
12 | 2661758.4907 | 1251621.4058 | 2661778.4259 | 1251602.1883
13 | 2661758.4907 | 1251621.4058 | 2661771.2605 | 1251634.6977
14 | 2661716.8364 | 1251664.0687 | 2661701.9838 | 1251650.5131
15 | 2661716.8364 | 1251664.0687 | 2661703.3207 | 1251678.3343
16 | 2661682.7172 | 1251629.6553 | 2661693.1136 | 1251642.4176 | 2661701.9838 | 1251650.5131
17 | 2661688.1739 | 1251694.3215 | 2661703.3207 | 1251678.3343
18 | 2661694.8397 | 1251715.8741 | 2661713.7289 | 1251734.1325
19 | 2661680.7018 | 1251702.2083 | 2661694.8397 | 1251715.8741
20 | 2661740.1284 | 1251759.623 | 2661731.0644 | 1251750.8891 | 2661713.7289 | 1251734.1325
21 | 2661680.7018 | 1251702.2083 | 2661676.692 | 1251706.0249
22 | 2661680.7018 | 1251702.2083 | 2661688.1739 | 1251694.3215
23 | 2661740.1284 | 1251759.623 | 2661766.7395 | 1251785.2758
24 | 2661740.1284 | 1251759.623 | 2661741.446 | 1251763.7895
25 | 2661676.692 | 1251706.0249 | 2661670.273 | 1251711.3583
26 | 2661766.9384 | 1251785.4675 | 2661766.7395 | 1251785.2758
27 | 2661741.4766 | 1251763.8168 | 2661741.446 | 1251763.7895
28 | 2661631.0971 | 1251725.1509 | 2661634.99 | 1251725.1046 | 2661644.0949 | 1251724.1208 | 2661652.4144 | 1251721.7278 | 2661656.5429 | 1251720.2808 | 2661664.6782 | 1251716.0069 | 2661670.273 | 1251711.3583
29 | 2661810.2545 | 1251809.9448 | 2661773.4772 | 1251791.7708 | 2661766.9384 | 1251785.4675
30 | 2661621.459 | 1251725.6754 | 2661627.0189 | 1251725.1995 | 2661631.0971 | 1251725.1509
31 | 2661752.7483 | 1251553.3202 | 2661745.3061 | 1251548.9035
32 | 2661738.7124 | 1251544.9904 | 2661745.3061 | 1251548.9035
33 | 2661682.7172 | 1251629.6553 | 2661673.9388 | 1251618.8793
34 | 2661661.7099 | 1251628.3891 | 2661670.6992 | 1251619.0457 | 2661673.9388 | 1251618.8793 | 2661673.9388 | 1251618.8793
35 | 2661810.2545 | 1251809.9448 | 2661854.0543 | 1251798.8605
36 | 2661906.5012 | 1251757.6679 | 2661902.8947 | 1251741.6634 | 2661899.237 | 1251731.1657
37 | 2661906.5012 | 1251757.6679 | 2661898.3283 | 1251771.2921 | 2661888.3669 | 1251781.2952 | 2661877.1072 | 1251789.8726 | 2661869.4317 | 1251793.8241
38 | 2661620.5138 | 1251775.7586 | 2661624.8048 | 1251781.3271 | 2661642.934 | 1251802.0563
39 | 2661604.7578 | 1251755.3116 | 2661620.5138 | 1251775.7586
40 | 2661642.934 | 1251802.0563 | 2661644.9166 | 1251804.3232
41 | 2661604.7578 | 1251755.3116 | 2661592.7362 | 1251777.1713
42 | 2661614.3299 | 1251731.1718 | 2661608.2914 | 1251735.5788 | 2661605.9328 | 1251746.8289 | 2661604.7578 | 1251755.3116
43 | 2661654.3049 | 1251815.0579 | 2661644.9166 | 1251804.3232
44 | 2661585.2684 | 1251789.6221 | 2661592.2877 | 1251777.9868 | 2661592.7362 | 1251777.1713
45 | 2661614.3299 | 1251731.1718 | 2661621.459 | 1251725.6754
46 | 2661614.3299 | 1251731.1718 | 2661585.709 | 1251718.9325 | 2661539.9358 | 1251709.199
47 | 2661614.3299 | 1251731.1718 | 2661629.8707 | 1251739.8172 | 2661650.2907 | 1251753.1946 | 2661656.4192 | 1251757.0436
48 | 2661585.2684 | 1251789.6221 | 2661566.4223 | 1251774.1519
49 | 2661580.5467 | 1251795.8775 | 2661585.2684 | 1251789.6221
50 | 2661539.9358 | 1251709.199 | 2661515.8908 | 1251704.0859 | 2661515.829 | 1251704.0733
51 | 2661676.0789 | 1251769.391 | 2661656.4192 | 1251757.0436
52 | 2661566.4223 | 1251774.1519 | 2661546.7736 | 1251758.023
53 | 2661580.5467 | 1251795.8775 | 2661579.1587 | 1251797.9867 | 2661568.431 | 1251812.7857 | 2661566.44 | 1251815.5448
54 | 2661580.5467 | 1251795.8775 | 2661583.0837 | 1251797.9497 | 2661585.4327 | 1251800.676 | 2661587.3573 | 1251805.0324 | 2661591.9387 | 1251809.473
55 | 2661691.8669 | 1251780.5573 | 2661677.1498 | 1251770.0636 | 2661676.0789 | 1251769.391
56 | 2661591.9387 | 1251809.473 | 2661594.8907 | 1251812.3343
57 | 2661606.1719 | 1251823.2687 | 2661594.8907 | 1251812.3343
58 | 2661566.44 | 1251815.5448 | 2661563.101 | 1251819.4795 | 2661552.9917 | 1251829.9081
59 | 2661566.44 | 1251815.5448 | 2661554.1145 | 1251804.1471
60 | 2661554.1145 | 1251804.1471 | 2661548.4339 | 1251798.8941
61 | 2661546.7736 | 1251758.023 | 2661545.3735 | 1251756.8737
62 | 2661528.9727 | 1251780.898 | 2661548.4339 | 1251798.8941
63 | 2661537.6866 | 1251747.7985 | 2661541.587 | 1251753.7654 | 2661545.3735 | 1251756.8737
64 | 2661691.8669 | 1251780.5573 | 2661705.7458 | 1251790.4534 | 2661716.7377 | 1251796.6564
65 | 2661630.7074 | 1251661.5708 | 2661622.3234 | 1251670.1644
66 | 2661631.4972 | 1251654.5741 | 2661630.7074 | 1251661.5708 | 2661630.7074 | 1251661.5708
67 | 2661622.3234 | 1251670.1644 | 2661620.1545 | 1251672.3875
68 | 2661631.4972 | 1251654.5741 | 2661635.9059 | 1251655.2093 | 2661643.0573 | 1251647.7763
69 | 2661631.4972 | 1251654.5741 | 2661620.9539 | 1251645.0597
70 | 2661615.0072 | 1251677.6634 | 2661620.1545 | 1251672.3875
71 | 2661643.0573 | 1251647.7763 | 2661645.4273 | 1251645.3129
72 | 2661608.8483 | 1251634.1354 | 2661620.9539 | 1251645.0597
73 | 2661653.1966 | 1251637.2376 | 2661645.4273 | 1251645.3129
74 | 2661608.8483 | 1251634.1354 | 2661595.2234 | 1251621.8934
75 | 2661608.8483 | 1251634.1354 | 2661637.1898 | 1251600.8613
76 | 2661653.1966 | 1251637.2376 | 2661661.7099 | 1251628.3891
77 | 2661644.5246 | 1251592.2499 | 2661637.1898 | 1251600.8613
78 | 2661738.7124 | 1251544.9904 | 2661724.7517 | 1251538.3332
79 | 2661721.7136 | 1251536.8845 | 2661724.7517 | 1251538.3332
80 | 2661721.7136 | 1251536.8845 | 2661719.4548 | 1251535.8074
81 | 2661700.3569 | 1251526.7004 | 2661719.4548 | 1251535.8074
82 | 2661684.9299 | 1251544.8124 | 2661676.6715 | 1251554.5082
83 | 2661700.3569 | 1251526.7004 | 2661684.9299 | 1251544.8124
84 | 2661667.9089 | 1251564.7958 | 2661676.6715 | 1251554.5082
85 | 2661700.3569 | 1251526.7004 | 2661682.4173 | 1251518.6081
86 | 2661667.9089 | 1251564.7958 | 2661660.1477 | 1251573.9078
87 | 2661682.4173 | 1251518.6081 | 2661697.592 | 1251500.5248
88 | 2661682.4173 | 1251518.6081 | 2661671.5595 | 1251515.1498
89 | 2661660.1477 | 1251573.9078 | 2661653.5349 | 1251581.6715
90 | 2661648.3251 | 1251507.7494 | 2661671.5595 | 1251515.1498
91 | 2661644.5246 | 1251592.2499 | 2661653.5349 | 1251581.6715
92 | 2661634.7078 | 1251503.4122 | 2661648.3251 | 1251507.7494
93 | 2661575.3354 | 1251581.9692 | 2661590.9904 | 1251564.2623
94 | 2661590.9904 | 1251564.2623 | 2661593.7161 | 1251561.1793
95 | 2661854.0543 | 1251798.8605 | 2661865.6339 | 1251795.7792 | 2661869.4317 | 1251793.8241
96 | 2661618.5698 | 1251405.5423 | 2661600.0102 | 1251432.5228
97 | 2661600.0102 | 1251432.5228 | 2661591.4086 | 1251445.0271
98 | 2661591.4086 | 1251445.0271 | 2661583.2832 | 1251456.8392
99 | 2661583.2832 | 1251456.8392 | 2661575.2194 | 1251468.5618
100 | 2661657.3888 | 1251453.5422 | 2661655.6731 | 1251459.3993
101 | 2661647.8526 | 1251475.817 | 2661655.6731 | 1251459.3993 | 2661655.6731 | 1251459.3993
102 | 2661570.0418 | 1251485.7056 | 2661568.9881 | 1251482.5146 | 2661571.584 | 1251473.8466 | 2661575.2194 | 1251468.5618
103 | 2661647.8526 | 1251475.817 | 2661643.4889 | 1251484.9779
104 | 2661570.0418 | 1251485.7056 | 2661570.7368 | 1251487.8254 | 2661576.0063 | 1251492.072 | 2661578.9583 | 1251492.6423
105 | 2661570.0418 | 1251485.7056 | 2661562.6745 | 1251488.6756 | 2661556.9286 | 1251487.4558
106 | 2661592.4007 | 1251495.2392 | 2661578.9583 | 1251492.6423
107 | 2661556.9286 | 1251487.4558 | 2661555.6254 | 1251487.1791 | 2661547.2658 | 1251485.4022 | 2661540.7624 | 1251481.0878
108 | 2661634.7078 | 1251503.4122 | 2661643.4889 | 1251484.9779
109 | 2661634.7078 | 1251503.4122 | 2661618.1182 | 1251528.1105
110 | 2661634.7078 | 1251503.4122 | 2661614.1394 | 1251499.4388
111 | 2661618.1182 | 1251528.1105 | 2661612.5241 | 1251536.4388
112 | 2661614.1394 | 1251499.4388 | 2661592.4007 | 1251495.2392
113 | 2661605.6559 | 1251546.6639 | 2661612.5241 | 1251536.4388
114 | 2661510.4652 | 1251463.3825 | 2661515.2086 | 1251462.331 | 2661519.1768 | 1251462.5168 | 2661526.4884 | 1251467.8186 | 2661532.7759 | 1251475.7895 | 2661540.7624 | 1251481.0878
115 | 2661605.6559 | 1251546.6639 | 2661602.8308 | 1251550.8698 | 2661593.7161 | 1251561.1793
116 | 2661510.4652 | 1251463.3825 | 2661511.5407 | 1251455.755 | 2661508.9732 | 1251438.1357

## bus_geodata
| x | y | coords
0 | 2661766.0489 | 1251674.1632
1 | 2661758.2295 | 1251666.9027
2 | 2661772.5799 | 1251680.2274
3 | 2661792.0377 | 1251656.3244
4 | 2661795.8261 | 1251702.6743
5 | 2661735.1817 | 1251645.5022
6 | 2661754.9935 | 1251625.021
7 | 2661720.2636 | 1251660.6002
8 | 2661789.3906 | 1251653.5691
9 | 2661778.241 | 1251724.3082
10 | 2661800.0834 | 1251706.179
11 | 2661758.4907 | 1251621.4058
12 | 2661716.8364 | 1251664.0687
13 | 2661771.2605 | 1251634.6977
14 | 2661778.4259 | 1251602.1883
15 | 2661701.9838 | 1251650.5131
16 | 2661703.3207 | 1251678.3343
17 | 2661694.8397 | 1251715.8741
18 | 2661713.7289 | 1251734.1325
19 | 2661680.7018 | 1251702.2083
20 | 2661740.1284 | 1251759.623
21 | 2661676.692 | 1251706.0249
22 | 2661688.1739 | 1251694.3216
23 | 2661766.7395 | 1251785.2758
24 | 2661741.446 | 1251763.7895
25 | 2661670.273 | 1251711.3583
26 | 2661766.9384 | 1251785.4675
27 | 2661741.4766 | 1251763.8168
28 | 2661631.0971 | 1251725.1509
29 | 2661752.7483 | 1251553.3202
30 | 2661745.3061 | 1251548.9035
31 | 2661682.7172 | 1251629.6553
32 | 2661673.9388 | 1251618.8793
33 | 2661810.2545 | 1251809.9448
34 | 2661899.237 | 1251731.1657
35 | 2661906.5012 | 1251757.6679
36 | 2661620.5138 | 1251775.7586
37 | 2661642.934 | 1251802.0563
38 | 2661604.7578 | 1251755.3116
39 | 2661644.9166 | 1251804.3232
40 | 2661592.7362 | 1251777.1713
41 | 2661614.3299 | 1251731.1718
42 | 2661654.3049 | 1251815.0579
43 | 2661585.2684 | 1251789.6221
44 | 2661621.459 | 1251725.6754
45 | 2661539.9358 | 1251709.199
46 | 2661656.4192 | 1251757.0436
47 | 2661566.4223 | 1251774.1519
48 | 2661580.5467 | 1251795.8775
49 | 2661515.829 | 1251704.0733
50 | 2661676.0789 | 1251769.391
51 | 2661591.9387 | 1251809.473
52 | 2661594.8907 | 1251812.3343
53 | 2661606.1719 | 1251823.2687
54 | 2661566.44 | 1251815.5448
55 | 2661552.9917 | 1251829.9081
56 | 2661554.1145 | 1251804.1471
57 | 2661546.7736 | 1251758.023
58 | 2661548.4339 | 1251798.8941
59 | 2661545.3735 | 1251756.8737
60 | 2661537.6866 | 1251747.7985
61 | 2661691.8669 | 1251780.5573
62 | 2661716.7377 | 1251796.6564
63 | 2661630.7074 | 1251661.5708
64 | 2661622.3234 | 1251670.1644
65 | 2661631.4972 | 1251654.5741
66 | 2661620.1545 | 1251672.3875
67 | 2661643.0573 | 1251647.7763
68 | 2661620.9539 | 1251645.0597
69 | 2661615.0072 | 1251677.6634
70 | 2661645.4273 | 1251645.3129
71 | 2661608.8483 | 1251634.1354
72 | 2661653.1966 | 1251637.2376
73 | 2661595.2234 | 1251621.8934
74 | 2661637.1898 | 1251600.8613
75 | 2661661.7099 | 1251628.3891
76 | 2661738.7124 | 1251544.9904
77 | 2661724.7517 | 1251538.3332
78 | 2661721.7136 | 1251536.8845
79 | 2661719.4548 | 1251535.8074
80 | 2661684.9299 | 1251544.8124
81 | 2661676.6715 | 1251554.5082
82 | 2661700.3569 | 1251526.7004
83 | 2661667.9089 | 1251564.7958
84 | 2661682.4173 | 1251518.6081
85 | 2661660.1477 | 1251573.9078
86 | 2661697.592 | 1251500.5248
87 | 2661671.5595 | 1251515.1498
88 | 2661653.5349 | 1251581.6715
89 | 2661648.3251 | 1251507.7494
90 | 2661644.5246 | 1251592.2499
91 | 2661575.3354 | 1251581.9692
92 | 2661590.9904 | 1251564.2623
93 | 2661869.4317 | 1251793.8241
94 | 2661854.0543 | 1251798.8605
95 | 2661618.5698 | 1251405.5423
96 | 2661600.0102 | 1251432.5228
97 | 2661591.4086 | 1251445.0271
98 | 2661583.2832 | 1251456.8392
99 | 2661657.3888 | 1251453.5422
100 | 2661655.6731 | 1251459.3993
101 | 2661575.2194 | 1251468.5618
102 | 2661647.8526 | 1251475.817
103 | 2661570.0418 | 1251485.7056
104 | 2661578.9583 | 1251492.6423
105 | 2661556.9286 | 1251487.4558
106 | 2661643.4889 | 1251484.9779
107 | 2661634.7078 | 1251503.4122
108 | 2661618.1182 | 1251528.1105
109 | 2661614.1394 | 1251499.4388
110 | 2661612.5241 | 1251536.4388
111 | 2661592.4007 | 1251495.2392
112 | 2661540.7624 | 1251481.0878
113 | 2661605.6559 | 1251546.6639
114 | 2661593.7161 | 1251561.1793
115 | 2661510.4652 | 1251463.3825
116 | 2661508.9732 | 1251438.1357
117 | 2661528.9727 | 1251780.898
118 | 2661716.8364 | 1251664.0687

## line_std_types
| c_nf_per_km | r_ohm_per_km | x_ohm_per_km | max_i_ka | type | q_mm2 | alpha | voltage_rating
NAYY 4x50 SE | 210 | 0.642 | 0.083 | 0.142 | cs | 50 | 0.00403 | LV
NAYY 4x120 SE | 264 | 0.225 | 0.08 | 0.242 | cs | 120 | 0.00403 | LV
NAYY 4x150 SE | 261 | 0.208 | 0.08 | 0.27 | cs | 150 | 0.00403 | LV
NA2XS2Y 1x95 RM/25 12/20 kV | 216 | 0.313 | 0.132 | 0.252 | cs | 95 | 0.00403 | MV
NA2XS2Y 1x185 RM/25 12/20 kV | 273 | 0.161 | 0.117 | 0.362 | cs | 185 | 0.00403 | MV
NA2XS2Y 1x240 RM/25 12/20 kV | 304 | 0.122 | 0.112 | 0.421 | cs | 240 | 0.00403 | MV
NA2XS2Y 1x95 RM/25 6/10 kV | 315 | 0.313 | 0.123 | 0.249 | cs | 95 | 0.00403 | MV
NA2XS2Y 1x185 RM/25 6/10 kV | 406 | 0.161 | 0.11 | 0.358 | cs | 185 | 0.00403 | MV
NA2XS2Y 1x240 RM/25 6/10 kV | 456 | 0.122 | 0.105 | 0.416 | cs | 240 | 0.00403 | MV
NA2XS2Y 1x150 RM/25 12/20 kV | 250 | 0.206 | 0.116 | 0.319 | cs | 150 | 0.00403 | MV
NA2XS2Y 1x120 RM/25 12/20 kV | 230 | 0.253 | 0.119 | 0.283 | cs | 120 | 0.00403 | MV
NA2XS2Y 1x70 RM/25 12/20 kV | 190 | 0.443 | 0.132 | 0.22 | cs | 70 | 0.00403 | MV
NA2XS2Y 1x150 RM/25 6/10 kV | 360 | 0.206 | 0.11 | 0.315 | cs | 150 | 0.00403 | MV
NA2XS2Y 1x120 RM/25 6/10 kV | 340 | 0.253 | 0.113 | 0.28 | cs | 120 | 0.00403 | MV
NA2XS2Y 1x70 RM/25 6/10 kV | 280 | 0.443 | 0.123 | 0.217 | cs | 70 | 0.00403 | MV
N2XS(FL)2Y 1x120 RM/35 64/110 kV | 112 | 0.153 | 0.166 | 0.366 | cs | 120 | 0.00393 | HV
N2XS(FL)2Y 1x185 RM/35 64/110 kV | 125 | 0.099 | 0.156 | 0.457 | cs | 185 | 0.00393 | HV
N2XS(FL)2Y 1x240 RM/35 64/110 kV | 135 | 0.075 | 0.149 | 0.526 | cs | 240 | 0.00393 | HV
N2XS(FL)2Y 1x300 RM/35 64/110 kV | 144 | 0.06 | 0.144 | 0.588 | cs | 300 | 0.00393 | HV
15-AL1/3-ST1A 0.4 | 11 | 1.8769 | 0.35 | 0.105 | ol | 16 | 0.00403 | LV
24-AL1/4-ST1A 0.4 | 11.25 | 1.2012 | 0.335 | 0.14 | ol | 24 | 0.00403 | LV
48-AL1/8-ST1A 0.4 | 12.2 | 0.5939 | 0.3 | 0.21 | ol | 48 | 0.00403 | LV
94-AL1/15-ST1A 0.4 | 13.2 | 0.306 | 0.29 | 0.35 | ol | 94 | 0.00403 | LV
34-AL1/6-ST1A 10.0 | 9.7 | 0.8342 | 0.36 | 0.17 | ol | 34 | 0.00403 | MV
48-AL1/8-ST1A 10.0 | 10.1 | 0.5939 | 0.35 | 0.21 | ol | 48 | 0.00403 | MV
70-AL1/11-ST1A 10.0 | 10.4 | 0.4132 | 0.339 | 0.29 | ol | 70 | 0.00403 | MV
94-AL1/15-ST1A 10.0 | 10.75 | 0.306 | 0.33 | 0.35 | ol | 94 | 0.00403 | MV
122-AL1/20-ST1A 10.0 | 11.1 | 0.2376 | 0.323 | 0.41 | ol | 122 | 0.00403 | MV
149-AL1/24-ST1A 10.0 | 11.25 | 0.194 | 0.315 | 0.47 | ol | 149 | 0.00403 | MV
34-AL1/6-ST1A 20.0 | 9.15 | 0.8342 | 0.382 | 0.17 | ol | 34 | 0.00403 | MV
48-AL1/8-ST1A 20.0 | 9.5 | 0.5939 | 0.372 | 0.21 | ol | 48 | 0.00403 | MV
70-AL1/11-ST1A 20.0 | 9.7 | 0.4132 | 0.36 | 0.29 | ol | 70 | 0.00403 | MV
94-AL1/15-ST1A 20.0 | 10 | 0.306 | 0.35 | 0.35 | ol | 94 | 0.00403 | MV
122-AL1/20-ST1A 20.0 | 10.3 | 0.2376 | 0.344 | 0.41 | ol | 122 | 0.00403 | MV
149-AL1/24-ST1A 20.0 | 10.5 | 0.194 | 0.337 | 0.47 | ol | 149 | 0.00403 | MV
184-AL1/30-ST1A 20.0 | 10.75 | 0.1571 | 0.33 | 0.535 | ol | 184 | 0.00403 | MV
243-AL1/39-ST1A 20.0 | 11 | 0.1188 | 0.32 | 0.645 | ol | 243 | 0.00403 | MV
48-AL1/8-ST1A 110.0 | 8 | 0.5939 | 0.46 | 0.21 | ol | 48 | 0.00403 | HV
70-AL1/11-ST1A 110.0 | 8.4 | 0.4132 | 0.45 | 0.29 | ol | 70 | 0.00403 | HV
94-AL1/15-ST1A 110.0 | 8.65 | 0.306 | 0.44 | 0.35 | ol | 94 | 0.00403 | HV
122-AL1/20-ST1A 110.0 | 8.5 | 0.2376 | 0.43 | 0.41 | ol | 122 | 0.00403 | HV
149-AL1/24-ST1A 110.0 | 8.75 | 0.194 | 0.41 | 0.47 | ol | 149 | 0.00403 | HV
184-AL1/30-ST1A 110.0 | 8.8 | 0.1571 | 0.4 | 0.535 | ol | 184 | 0.00403 | HV
243-AL1/39-ST1A 110.0 | 9 | 0.1188 | 0.39 | 0.645 | ol | 243 | 0.00403 | HV
305-AL1/39-ST1A 110.0 | 9.2 | 0.0949 | 0.38 | 0.74 | ol | 305 | 0.00403 | HV
490-AL1/64-ST1A 110.0 | 9.75 | 0.059 | 0.37 | 0.96 | ol | 490 | 0.00403 | HV
679-AL1/86-ST1A 110.0 | 9.95 | 0.042 | 0.36 | 1.15 | ol | 679 | 0.00403 | HV
490-AL1/64-ST1A 220.0 | 10 | 0.059 | 0.285 | 0.96 | ol | 490 | 0.00403 | HV
679-AL1/86-ST1A 220.0 | 11.7 | 0.042 | 0.275 | 1.15 | ol | 679 | 0.00403 | HV
490-AL1/64-ST1A 380.0 | 11 | 0.059 | 0.253 | 0.96 | ol | 490 | 0.00403 | HV
679-AL1/86-ST1A 380.0 | 14.6 | 0.042 | 0.25 | 1.15 | ol | 679 | 0.00403 | HV

## trafo_std_types
| i0_percent | pfe_kw | vkr_percent | sn_mva | vn_lv_kv | vn_hv_kv | vk_percent | shift_degree | vector_group | tap_side | tap_neutral | tap_min | tap_max | tap_step_degree | tap_step_percent | tap_phase_shifter
160 MVA 380/110 kV | 0.06 | 60 | 0.25 | 160 | 110 | 380 | 12.2 | 0 | Yy0 | hv | 0 | -9 | 9 | 0 | 1.5 | FALSE
100 MVA 220/110 kV | 0.06 | 55 | 0.26 | 100 | 110 | 220 | 12 | 0 | Yy0 | hv | 0 | -9 | 9 | 0 | 1.5 | FALSE
63 MVA 110/20 kV | 0.04 | 22 | 0.32 | 63 | 20 | 110 | 18 | 150 | YNd5 | hv | 0 | -9 | 9 | 0 | 1.5 | FALSE
40 MVA 110/20 kV | 0.05 | 18 | 0.34 | 40 | 20 | 110 | 16.2 | 150 | YNd5 | hv | 0 | -9 | 9 | 0 | 1.5 | FALSE
25 MVA 110/20 kV | 0.07 | 14 | 0.41 | 25 | 20 | 110 | 12 | 150 | YNd5 | hv | 0 | -9 | 9 | 0 | 1.5 | FALSE
63 MVA 110/10 kV | 0.04 | 22 | 0.32 | 63 | 10 | 110 | 18 | 150 | YNd5 | hv | 0 | -9 | 9 | 0 | 1.5 | FALSE
40 MVA 110/10 kV | 0.05 | 18 | 0.34 | 40 | 10 | 110 | 16.2 | 150 | YNd5 | hv | 0 | -9 | 9 | 0 | 1.5 | FALSE
25 MVA 110/10 kV | 0.07 | 14 | 0.41 | 25 | 10 | 110 | 12 | 150 | YNd5 | hv | 0 | -9 | 9 | 0 | 1.5 | FALSE
0.25 MVA 20/0.4 kV | 0.32 | 0.8 | 1.44 | 0.25 | 0.4 | 20 | 6 | 150 | Yzn5 | hv | 0 | -2 | 2 | 0 | 2.5 | FALSE
0.4 MVA 20/0.4 kV | 0.3375 | 1.35 | 1.425 | 0.4 | 0.4 | 20 | 6 | 150 | Dyn5 | hv | 0 | -2 | 2 | 0 | 2.5 | FALSE
0.63 MVA 20/0.4 kV | 0.2619 | 1.65 | 1.206 | 0.63 | 0.4 | 20 | 6 | 150 | Dyn5 | hv | 0 | -2 | 2 | 0 | 2.5 | FALSE
0.25 MVA 10/0.4 kV | 0.24 | 0.6 | 1.2 | 0.25 | 0.4 | 10 | 4 | 150 | Dyn5 | hv | 0 | -2 | 2 | 0 | 2.5 | FALSE
0.4 MVA 10/0.4 kV | 0.2375 | 0.95 | 1.325 | 0.4 | 0.4 | 10 | 4 | 150 | Dyn5 | hv | 0 | -2 | 2 | 0 | 2.5 | FALSE
0.63 MVA 10/0.4 kV | 0.1873 | 1.18 | 1.0794 | 0.63 | 0.4 | 10 | 4 | 150 | Dyn5 | hv | 0 | -2 | 2 | 0 | 2.5 | FALSE

## trafo3w_std_types
| sn_hv_mva | sn_mv_mva | sn_lv_mva | vn_hv_kv | vn_mv_kv | vn_lv_kv | vk_hv_percent | vk_mv_percent | vk_lv_percent | vkr_hv_percent | vkr_mv_percent | vkr_lv_percent | pfe_kw | i0_percent | shift_mv_degree | shift_lv_degree | vector_group | tap_side | tap_neutral | tap_min | tap_max | tap_step_percent
63/25/38 MVA 110/20/10 kV | 63 | 25 | 38 | 110 | 20 | 10 | 10.4 | 10.4 | 10.4 | 0.28 | 0.32 | 0.35 | 35 | 0.89 | 0 | 0 | YN0yn0yn0 | hv | 0 | -10 | 10 | 1.2
63/25/38 MVA 110/10/10 kV | 63 | 25 | 38 | 110 | 10 | 10 | 10.4 | 10.4 | 10.4 | 0.28 | 0.32 | 0.35 | 35 | 0.89 | 0 | 0 | YN0yn0yn0 | hv | 0 | -10 | 10 | 1.2

## fuse_std_types
| fuse_type | i_rated_a | t_avg | t_min | t_total | x_avg | x_min | x_total
HV 100A | HV 100A | 100 | 0 | [10.0, 3.64, 0.854, 0.281, 0.1, 0.0531, 0.022, 0.01] | [10.0, 4.267, 1.21, 0.403, 0.1, 0.058, 0.022, 0.01] | 0 | [300.0, 350.0, 450.0, 550.0, 700.0, 850.0, 1200.0, 1752.0] | [600.0, 700.0, 900.0, 1150.0, 1665.0, 2000.0, 3000.0, 4313.0]
HV 10A | HV 10A | 10 | 0 | [10.0, 1675.0, 0.344, 0.156, 0.1, 0.0417, 0.0171, 0.01] | [10.0, 1.3, 0.3, 0.155, 0.1, 0.0555, 0.023, 0.01] | 0 | [30.0, 32.0, 35.0, 37.0, 39.0, 50.0, 70.0, 88.0] | [60.0, 70.0, 80.0, 87.0, 94.0, 110.0, 150.0, 216.0]
HV 125A | HV 125A | 125 | 0 | [10.0, 1.82, 0.344, 0.1, 0.0467, 0.0269, 0.01] | [10.0, 2.478, 0.426, 0.1, 0.0427, 0.0211, 0.01] | 0 | [375.0, 500.0, 700.0, 925.0, 1200.0, 1500.0, 2341.0] | [750.0, 1000.0, 1500.0, 2200.0, 3000.0, 4000.0, 5765.0]
HV 160A | HV 160A | 160 | 0 | [10.0, 4.15, 1.03, 0.198, 0.1, 0.051, 0.0172, 0.01] | [10.0, 2.3, 0.734, 0.274, 0.1, 0.046, 0.0177, 0.01] | 0 | [480.0, 550.0, 700.0, 1000.0, 1260.0, 1600.0, 2500.0, 3227.0] | [960.0, 1300.0, 1700.0, 2200.0, 2996.0, 4000.0, 6000.0, 7946.0]
HV 16A | HV 16A | 16 | 0 | [10.0, 0.352, 0.164, 0.1, 0.0649, 0.0342, 0.01] | [10.0, 2.34, 0.722, 0.181, 0.1, 0.055, 0.0296, 0.01] | 0 | [48.0, 60.0, 65.0, 71.0, 80.0, 100.0, 162.0] | [96.0, 110.0, 125.0, 150.0, 168.0, 200.0, 250.0, 398.0]
HV 200A | HV 200A | 200 | 0 | [10.0, 4.267, 1.21, 0.403, 0.1, 0.058, 0.022, 0.01] | [10.0, 3.73, 1.654, 0.328, 0.1, 0.0531, 0.019, 0.01] | 0 | [600.0, 700.0, 900.0, 1150.0, 1665.0, 2000.0, 3000.0, 4313.0] | [1200.0, 1500.0, 1800.0, 2700.0, 3960.0, 5000.0, 7500.0, 10620.0]
HV 20A | HV 20A | 20 | 0 | [10.0, 1.3, 0.3, 0.155, 0.1, 0.0555, 0.023, 0.01] | [10.0, 1.3, 0.161, 0.1, 0.0611, 0.0399, 0.0141, 0.01] | 0 | [60.0, 70.0, 80.0, 87.0, 94.0, 110.0, 150.0, 216.0] | [120.0, 150.0, 200.0, 223.0, 260.0, 300.0, 450.0, 532.0]
HV 25A | HV 25A | 25 | 0 | [10.0, 2.512, 0.833, 0.299, 0.1, 0.0372, 0.0223, 0.01] | [10.0, 3.125, 0.597, 0.198, 0.1, 0.0378, 0.022, 0.01] | 0 | [75.0, 82.0, 90.0, 100.0, 124.0, 170.0, 200.0, 289.0] | [150.0, 170.0, 210.0, 250.0, 294.0, 400.0, 500.0, 711.0]
HV 31.5A | HV 31.5A | 31.5 | 0 | [10.0, 2.34, 0.722, 0.181, 0.1, 0.055, 0.0296, 0.01] | [10.0, 2.84, 0.368, 0.164, 0.1, 0.0621, 0.0378, 0.0195, 0.01] | 0 | [95.0, 110.0, 125.0, 150.0, 165.0, 200.0, 250.0, 390.0] | [189.0, 220.0, 300.0, 350.0, 393.0, 450.0, 530.0, 700.0, 960.0]
HV 40A | HV 40A | 40 | 0 | [10.0, 1.3, 0.161, 0.1, 0.0611, 0.0399, 0.0141, 0.01] | [10.0, 2.05, 0.369, 0.198, 0.1, 0.051, 0.0298, 0.01] | 0 | [120.0, 150.0, 200.0, 223.0, 260.0, 300.0, 450.0, 532.0] | [240.0, 300.0, 400.0, 450.0, 530.0, 650.0, 800.0, 1311.0]
HV 50A | HV 50A | 50 | 0 | [10.0, 3.215, 0.597, 0.198, 0.1, 0.0378, 0.022, 0.01] | [10.0, 3.64, 0.854, 0.281, 0.1, 0.0531, 0.022, 0.01] | 0 | [150.0, 170.0, 210.0, 250.0, 294.0, 400.0, 500.0, 711.0] | [300.0, 350.0, 450.0, 550.0, 700.0, 850.0, 1200.0, 1752.0]
HV 6.3A | HV 6.3A | 6.3 | 0 | [10.0, 1.39, 0.344, 0.168, 0.1, 0.056, 0.0263, 0.01] | [10.0, 1.711, 0.516, 0.198, 0.1, 0.0634, 0.0303, 0.01] | 0 | [19.0, 19.5, 20.4, 20.8, 22.0, 25.0, 32.0, 48.0] | [38.0, 40.0, 43.0, 48.0, 53.0, 60.0, 75.0, 118.0]
HV 63A | HV 63A | 63 | 0 | [10.0, 2.84, 0.368, 0.164, 0.1, 0.0621, 0.0378, 0.0195, 0.01] | [10.0, 1.82, 0.344, 0.1, 0.0467, 0.0269, 0.01] | 0 | [189.0, 220.0, 300.0, 350.0, 393.0, 450.0, 530.0, 700.0, 961.0] | [378.0, 500.0, 700.0, 934.0, 1200.0, 1500.0, 2366.0]
HV 80A | HV 80A | 80 | 0 | [10.0, 2.05, 0.369, 0.198, 0.1, 0.051, 0.0298, 0.01] | [10.0, 4.15, 1.03, 0.198, 0.1, 0.051, 0.0172, 0.01] | 0 | [240.0, 300.0, 400.0, 450.0, 530.0, 650.0, 800.0, 1311.0] | [480.0, 550.0, 700.0, 1000.0, 1260.0, 1600.0, 2500.0, 3227.0]
Siemens NH-1-100 | Siemens NH-1-100 | 100 | [5400.0, 2000.0, 400.0, 20.0, 1.0, 0.2, 0.012, 0.004] | 0 | 0 | [150.0, 190.0, 250.0, 430.0, 900.0, 1250.0, 2700.0, 3600.0] | 0 | 0
Siemens NH-1-125 | Siemens NH-1-125 | 125 | [4800.0, 120.0, 7.0, 0.1, 0.004] | 0 | 0 | [180.0, 400.0, 740.0, 2000.0, 4250.0] | 0 | 0
Siemens NH-1-16 | Siemens NH-1-16 | 16 | [4000.0, 400.0, 2.0, 0.1, 0.04, 0.01] | 0 | 0 | [26.0, 35.0, 75.0, 150.0, 200.0, 300.0] | 0 | 0
Siemens NH-1-160 | Siemens NH-1-160 | 160 | [4800.0, 120.0, 7.0, 0.1, 0.004] | 0 | 0 | [210.0, 500.0, 900.0, 2300.0, 5000.0] | 0 | 0
Siemens NH-1-25 | Siemens NH-1-25 | 25 | [4000.0, 1000.0, 10.0, 0.2, 0.02, 0.01] | 0 | 0 | [40.0, 50.0, 100.0, 210.0, 400.0, 500.0] | 0 | 0
Siemens NH-1-50 | Siemens NH-1-50 | 50 | [4000.0, 40.0, 4.0, 1.0, 0.02, 0.01] | 0 | 0 | [86.0, 200.0, 300.0, 400.0, 1000.0, 1280.0] | 0 | 0
Siemens NH-1-63 | Siemens NH-1-63 | 63 | [4000.0, 100.0, 10.0, 2.0, 0.04, 0.01] | 0 | 0 | [100.0, 200.0, 300.0, 400.0, 1000.0, 1500.0] | 0 | 0
Siemens NH-1-80 | Siemens NH-1-80 | 80 | [4800.0, 120.0, 7.0, 0.1, 0.01] | 0 | 0 | [150.58, 250.0, 450.0, 1150.0, 2470.0] | 0 | 0
Siemens NH-2-1000 | Siemens NH-2-1000 | 1000 | [4800.0, 120.0, 7.0, 0.1, 0.004] | 0 | 0 | [1900.0, 3500.0, 8400.0, 24000.0, 52000.0] | 0 | 0
Siemens NH-2-200 | Siemens NH-2-200 | 200 | [4800.0, 120.0, 7.0, 0.1, 0.004] | 0 | 0 | [280.0, 650.0, 1200.0, 3000.0, 7000.0] | 0 | 0
Siemens NH-2-224 | Siemens NH-2-224 | 224 | [4800.0, 120.0, 7.0, 0.2, 0.04, 0.004] | 0 | 0 | [400.0, 750.0, 1453.0, 3025.0, 4315.0, 7600.0] | 0 | 0
Siemens NH-2-250 | Siemens NH-2-250 | 250 | [4800.0, 120.0, 7.0, 0.1, 0.004] | 0 | 0 | [450.0, 800.0, 1650.0, 4000.0, 8500.0] | 0 | 0
Siemens NH-2-315 | Siemens NH-2-315 | 315 | [4800.0, 120.0, 7.0, 0.1, 0.004] | 0 | 0 | [550.0, 920.0, 1900.0, 5000.0, 11000.0] | 0 | 0
Siemens NH-2-355 | Siemens NH-2-355 | 355 | [4800.0, 120.0, 6.0, 0.1, 0.004] | 0 | 0 | [650.0, 1116.27, 2350.0, 5840.0, 12790.0] | 0 | 0
Siemens NH-2-400 | Siemens NH-2-400 | 400 | [4800.0, 120.0, 7.0, 0.1, 0.004] | 0 | 0 | [720.0, 1350.0, 2800.0, 6500.0, 15000.0] | 0 | 0
Siemens NH-2-425 | Siemens NH-2-425 | 425 | [4800.0, 120.0, 7.0, 0.1, 0.004] | 0 | 0 | [850.0, 1500.0, 3050.0, 7500.0, 16500.0] | 0 | 0
Siemens NH-2-630 | Siemens NH-2-630 | 630 | [4800.0, 120.0, 7.0, 0.1, 0.004] | 0 | 0 | [1200.0, 2000.0, 4800.0, 12000.0, 26000.0] | 0 | 0

## dtypes
| element | column | dtype
0 | bus | name | object
1 | bus | vn_kv | float64
2 | bus | type | object
3 | bus | zone | object
4 | bus | in_service | bool
5 | load | name | object
6 | load | bus | uint32
7 | load | p_mw | float64
8 | load | q_mvar | float64
9 | load | const_z_percent | float64
10 | load | const_i_percent | float64
11 | load | sn_mva | float64
12 | load | scaling | float64
13 | load | in_service | bool
14 | load | type | object
15 | ext_grid | name | object
16 | ext_grid | bus | uint32
17 | ext_grid | vm_pu | float64
18 | ext_grid | va_degree | float64
19 | ext_grid | slack_weight | float64
20 | ext_grid | in_service | bool
21 | line | name | object
22 | line | std_type | object
23 | line | from_bus | uint32
24 | line | to_bus | uint32
25 | line | length_km | float64
26 | line | r_ohm_per_km | float64
27 | line | x_ohm_per_km | float64
28 | line | c_nf_per_km | float64
29 | line | g_us_per_km | float64
30 | line | max_i_ka | float64
31 | line | df | float64
32 | line | parallel | uint32
33 | line | type | object
34 | line | in_service | bool
35 | trafo | name | object
36 | trafo | std_type | object
37 | trafo | hv_bus | uint32
38 | trafo | lv_bus | uint32
39 | trafo | sn_mva | float64
40 | trafo | vn_hv_kv | float64
41 | trafo | vn_lv_kv | float64
42 | trafo | vk_percent | float64
43 | trafo | vkr_percent | float64
44 | trafo | pfe_kw | float64
45 | trafo | i0_percent | float64
46 | trafo | shift_degree | float64
47 | trafo | tap_side | object
48 | trafo | tap_neutral | int32
49 | trafo | tap_min | int32
50 | trafo | tap_max | int32
51 | trafo | tap_step_percent | float64
52 | trafo | tap_step_degree | float64
53 | trafo | tap_pos | int32
54 | trafo | tap_phase_shifter | bool
55 | trafo | parallel | uint32
56 | trafo | df | float64
57 | trafo | in_service | bool
58 | line_geodata | coords | object
59 | bus_geodata | x | float64
60 | bus_geodata | y | float64
61 | bus_geodata | coords | object

## parameters
| version | format_version | converged | OPF_converged | name | f_hz | sn_mva
0 | 2.14.6 | 2.14.0 | FALSE | FALSE |  | 50 | 1