## bus
| name | vn_kv | type | zone | in_service
0 | bus_LV_4047-3_1_4_node_4 | 0.4 | n |  | TRUE
1 | bus_LV_4047-3_1_4_node_46 | 0.4 | n |  | TRUE
2 | bus_LV_4047-3_1_4_node_43 | 0.4 | n |  | TRUE
3 | bus_LV_4047-3_1_4_node_5 | 0.4 | n |  | TRUE
4 | bus_LV_4047-3_1_4_node_7 | 0.4 | n |  | TRUE
5 | bus_LV_4047-3_1_4_node_78 | 0.4 | n |  | TRUE
6 | bus_LV_4047-3_1_4_node_82 | 0.4 | n |  | TRUE
7 | bus_LV_4047-3_1_4_node_11 | 0.4 | n |  | TRUE
8 | bus_LV_4047-3_1_4_node_9 | 0.4 | n |  | TRUE
9 | bus_LV_4047-3_1_4_node_79 | 0.4 | n |  | TRUE
10 | bus_LV_4047-3_1_4_node_87 | 0.4 | n |  | TRUE
11 | bus_LV_4047-3_1_4_node_75 | 0.4 | n |  | TRUE
12 | bus_LV_4047-3_1_4_node_71 | 0.4 | n |  | TRUE
13 | bus_LV_4047-3_1_4_node_13 | 0.4 | n |  | TRUE
14 | bus_LV_4047-3_1_4_node_76 | 0.4 | n |  | TRUE
15 | bus_LV_4047-3_1_4_node_59 | 0.4 | n |  | TRUE
16 | bus_LV_4047-3_1_4_node_38 | 0.4 | n |  | TRUE
17 | bus_LV_4047-3_1_4_node_39 | 0.4 | n |  | TRUE
18 | bus_LV_4047-3_1_4_node_40 | 0.4 | n |  | TRUE
19 | bus_LV_4047-3_1_4_node_41 | 0.4 | n |  | TRUE
20 | bus_LV_4047-3_1_4_node_42 | 0.4 | n |  | TRUE
21 | bus_LV_4047-3_1_4_node_68 | 0.4 | n |  | TRUE
22 | bus_LV_4047-3_1_4_node_44 | 0.4 | n |  | TRUE
23 | bus_LV_4047-3_1_4_node_45 | 0.4 | n |  | TRUE
24 | bus_LV_4047-3_1_4_node_47 | 0.4 | n |  | TRUE
25 | bus_LV_4047-3_1_4_node_48 | 0.4 | n |  | TRUE
26 | bus_LV_4047-3_1_4_node_57 | 0.4 | n |  | TRUE
27 | bus_LV_4047-3_1_4_node_61 | 0.4 | n |  | TRUE
28 | bus_LV_4047-3_1_4_node_49 | 0.4 | n |  | TRUE
29 | bus_LV_4047-3_1_4_node_51 | 0.4 | n |  | TRUE
30 | bus_LV_4047-3_1_4_node_53 | 0.4 | n |  | TRUE
31 | bus_LV_4047-3_1_4_node_54 | 0.4 | n |  | TRUE
32 | bus_LV_4047-3_1_4_node_58 | 0.4 | n |  | TRUE
33 | bus_LV_4047-3_1_4_node_60 | 0.4 | n |  | TRUE
34 | bus_LV_4047-3_1_4_node_55 | 0.4 | n |  | TRUE
35 | bus_LV_4047-3_1_4_node_56 | 0.4 | n |  | TRUE
36 | bus_LV_4047-3_1_4_node_96 | 0.4 | n |  | TRUE
37 | bus_LV_4047-3_1_4_node_187 | 0.4 | n |  | TRUE
38 | bus_LV_4047-3_1_4_node_174 | 0.4 | n |  | TRUE
39 | bus_LV_4047-3_1_4_node_88 | 0.4 | n |  | TRUE
40 | bus_LV_4047-3_1_4_node_62 | 0.4 | n |  | TRUE
41 | bus_LV_4047-3_1_4_node_84 | 0.4 | n |  | TRUE
42 | bus_LV_4047-3_1_4_node_63 | 0.4 | n |  | TRUE
43 | bus_LV_4047-3_1_4_node_64 | 0.4 | n |  | TRUE
44 | bus_LV_4047-3_1_4_node_65 | 0.4 | n |  | TRUE
45 | bus_LV_4047-3_1_4_node_66 | 0.4 | n |  | TRUE
46 | bus_LV_4047-3_1_4_node_69 | 0.4 | n |  | TRUE
47 | bus_LV_4047-3_1_4_node_67 | 0.4 | n |  | TRUE
48 | bus_LV_4047-3_1_4_node_80 | 0.4 | n |  | TRUE
49 | bus_LV_4047-3_1_4_node_81 | 0.4 | n |  | TRUE
50 | bus_LV_4047-3_1_4_node_77 | 0.4 | n |  | TRUE
51 | bus_LV_4047-3_1_4_node_70 | 0.4 | n |  | TRUE
52 | bus_LV_4047-3_1_4_node_93 | 0.4 | n |  | TRUE
53 | bus_LV_4047-3_1_4_node_72 | 0.4 | n |  | TRUE
54 | bus_LV_4047-3_1_4_node_74 | 0.4 | n |  | TRUE
55 | bus_LV_4047-3_1_4_node_200 | 0.4 | n |  | TRUE
56 | bus_LV_4047-3_1_4_node_85 | 0.4 | n |  | TRUE
57 | bus_LV_4047-3_1_4_node_190 | 0.4 | n |  | TRUE
58 | bus_LV_4047-3_1_4_node_83 | 0.4 | n |  | TRUE
59 | bus_LV_4047-3_1_4_node_94 | 0.4 | n |  | TRUE
60 | bus_LV_4047-3_1_4_node_92 | 0.4 | n |  | TRUE
61 | bus_LV_4047-3_1_4_node_86 | 0.4 | n |  | TRUE
62 | bus_LV_4047-3_1_4_node_89 | 0.4 | n |  | TRUE
63 | bus_LV_4047-3_1_4_node_90 | 0.4 | n |  | TRUE
64 | bus_LV_4047-3_1_4_node_91 | 0.4 | n |  | TRUE
65 | bus_LV_4047-3_1_4_node_176 | 0.4 | n |  | TRUE
66 | bus_LV_4047-3_1_4_node_175 | 0.4 | n |  | TRUE
67 | bus_LV_4047-3_1_4_node_95 | 0.4 | n |  | TRUE
68 | bus_LV_4047-3_1_4_node_189 | 0.4 | n |  | TRUE
69 | bus_LV_4047-3_1_4_node_97 | 0.4 | n |  | TRUE
70 | bus_LV_4047-3_1_4_node_183 | 0.4 | n |  | TRUE
71 | bus_LV_4047-3_1_4_node_177 | 0.4 | n |  | TRUE
72 | bus_LV_4047-3_1_4_node_178 | 0.4 | n |  | TRUE
73 | bus_LV_4047-3_1_4_node_182 | 0.4 | n |  | TRUE
74 | bus_LV_4047-3_1_4_node_179 | 0.4 | n |  | TRUE
75 | bus_LV_4047-3_1_4_node_180 | 0.4 | n |  | TRUE
76 | bus_LV_4047-3_1_4_node_181 | 0.4 | n |  | TRUE
77 | bus_LV_4047-3_1_4_node_198 | 0.4 | n |  | TRUE
78 | bus_LV_4047-3_1_4_node_184 | 0.4 | n |  | TRUE
79 | bus_LV_4047-3_1_4_node_185 | 0.4 | n |  | TRUE
80 | bus_LV_4047-3_1_4_node_186 | 0.4 | n |  | TRUE
81 | bus_LV_4047-3_1_4_node_188 | 0.4 | n |  | TRUE
82 | bus_LV_4047-3_1_4_node_191 | 0.4 | n |  | TRUE
83 | bus_LV_4047-3_1_4_node_192 | 0.4 | n |  | TRUE
84 | bus_LV_4047-3_1_4_node_193 | 0.4 | n |  | TRUE
85 | bus_LV_4047-3_1_4_node_194 | 0.4 | n |  | TRUE
86 | bus_LV_4047-3_1_4_node_195 | 0.4 | n |  | TRUE
87 | bus_LV_4047-3_1_4_node_196 | 0.4 | n |  | TRUE
88 | bus_LV_4047-3_1_4_node_197 | 0.4 | n |  | TRUE
89 | bus_LV_4047-3_1_4_node_199 | 0.4 | n |  | TRUE
90 | bus_LV_4047-3_1_4_node_201 | 0.4 | n |  | TRUE
91 | bus_MV_302_1_node_54 | 20 | n |  | TRUE

## load
| name | bus | p_mw | q_mvar | const_z_percent | const_i_percent | sn_mva | scaling | in_service | type
0 | LV_4047-3_1_4_load_46 | 1 | 0.0025865 | 0.00064824 | 0 | 0 |  | 1 | TRUE | wye
1 | LV_4047-3_1_4_load_43 | 2 | 0.0029579 | 0.00074132 | 0 | 0 |  | 1 | TRUE | wye
2 | LV_4047-3_1_4_load_82 | 6 | 0.027059 | 0.0067815 | 0 | 0 |  | 1 | TRUE | wye
3 | LV_4047-3_1_4_load_79 | 9 | 0.0015316 | 0.00038385 | 0 | 0 |  | 1 | TRUE | wye
4 | LV_4047-3_1_4_load_87 | 10 | 0.002721 | 0.00068196 | 0 | 0 |  | 1 | TRUE | wye
5 | LV_4047-3_1_4_load_75 | 11 | 0.059358 | 0.014877 | 0 | 0 |  | 1 | TRUE | wye
6 | LV_4047-3_1_4_load_71 | 12 | 0.0051025 | 0.0012788 | 0 | 0 |  | 1 | TRUE | wye
7 | LV_4047-3_1_4_load_59 | 15 | 0.00094472 | 0.00023677 | 0 | 0 |  | 1 | TRUE | wye
8 | LV_4047-3_1_4_load_38 | 16 | 0.0067131 | 0.0016825 | 0 | 0 |  | 1 | TRUE | wye
9 | LV_4047-3_1_4_load_39 | 17 | 0.0067961 | 0.0017033 | 0 | 0 |  | 1 | TRUE | wye
10 | LV_4047-3_1_4_load_40 | 18 | 0.0069151 | 0.0017331 | 0 | 0 |  | 1 | TRUE | wye
11 | LV_4047-3_1_4_load_41 | 19 | 0.002253 | 0.00056465 | 0 | 0 |  | 1 | TRUE | wye
12 | LV_4047-3_1_4_load_44 | 22 | 0.0043149 | 0.0010814 | 0 | 0 |  | 1 | TRUE | wye
13 | LV_4047-3_1_4_load_45 | 23 | 0.0031687 | 0.00079415 | 0 | 0 |  | 1 | TRUE | wye
14 | LV_4047-3_1_4_load_61 | 27 | 0.0038727 | 0.00097059 | 0 | 0 |  | 1 | TRUE | wye
15 | LV_4047-3_1_4_load_49 | 28 | 0.0034513 | 0.00086497 | 0 | 0 |  | 1 | TRUE | wye
16 | LV_4047-3_1_4_load_54 | 31 | 0.0011259 | 0.00028218 | 0 | 0 |  | 1 | TRUE | wye
17 | LV_4047-3_1_4_load_58 | 32 | 0.0011177 | 0.00028012 | 0 | 0 |  | 1 | TRUE | wye
18 | LV_4047-3_1_4_load_60 | 33 | 0.0011236 | 0.00028161 | 0 | 0 |  | 1 | TRUE | wye
19 | LV_4047-3_1_4_load_55 | 34 | 0.0044392 | 0.0011126 | 0 | 0 |  | 1 | TRUE | wye
20 | LV_4047-3_1_4_load_96 | 36 | 0.0023888 | 0.00059868 | 0 | 0 |  | 1 | TRUE | wye
21 | LV_4047-3_1_4_load_187 | 37 | 0.0023578 | 0.00059092 | 0 | 0 |  | 1 | TRUE | wye
22 | LV_4047-3_1_4_load_174 | 38 | 0.0009784 | 0.00024521 | 0 | 0 |  | 1 | TRUE | wye
23 | LV_4047-3_1_4_load_88 | 39 | 0.0073153 | 0.0018334 | 0 | 0 |  | 1 | TRUE | wye
24 | LV_4047-3_1_4_load_62 | 40 | 0.006391 | 0.0016017 | 0 | 0 |  | 1 | TRUE | wye
25 | LV_4047-3_1_4_load_63 | 42 | 0.0021975 | 0.00055075 | 0 | 0 |  | 1 | TRUE | wye
26 | LV_4047-3_1_4_load_64 | 43 | 0.0042198 | 0.0010576 | 0 | 0 |  | 1 | TRUE | wye
27 | LV_4047-3_1_4_load_65 | 44 | 0.0016248 | 0.00040722 | 0 | 0 |  | 1 | TRUE | wye
28 | LV_4047-3_1_4_load_69 | 46 | 0.0022403 | 0.00056147 | 0 | 0 |  | 1 | TRUE | wye
29 | LV_4047-3_1_4_load_67 | 47 | 0.012279 | 0.0030773 | 0 | 0 |  | 1 | TRUE | wye
30 | LV_4047-3_1_4_load_81 | 49 | 0.0011716 | 0.00029362 | 0 | 0 |  | 1 | TRUE | wye
31 | LV_4047-3_1_4_load_77 | 50 | 0.012416 | 0.0031117 | 0 | 0 |  | 1 | TRUE | wye
32 | LV_4047-3_1_4_load_70 | 51 | 0.00096302 | 0.00024135 | 0 | 0 |  | 1 | TRUE | wye
33 | LV_4047-3_1_4_load_74 | 54 | 0.019974 | 0.0050059 | 0 | 0 |  | 1 | TRUE | wye
34 | LV_4047-3_1_4_load_200 | 55 | 0.0067755 | 0.0016981 | 0 | 0 |  | 1 | TRUE | wye
35 | LV_4047-3_1_4_load_85 | 56 | 0.0040227 | 0.0010082 | 0 | 0 |  | 1 | TRUE | wye
36 | LV_4047-3_1_4_load_190 | 57 | 0.0010673 | 0.0002675 | 0 | 0 |  | 1 | TRUE | wye
37 | LV_4047-3_1_4_load_94 | 59 | 0.0022113 | 0.00055419 | 0 | 0 |  | 1 | TRUE | wye
38 | LV_4047-3_1_4_load_92 | 60 | 0.0029103 | 0.0007294 | 0 | 0 |  | 1 | TRUE | wye
39 | LV_4047-3_1_4_load_86 | 61 | 0.0044721 | 0.0011208 | 0 | 0 |  | 1 | TRUE | wye
40 | LV_4047-3_1_4_load_89 | 62 | 0.0010685 | 0.0002678 | 0 | 0 |  | 1 | TRUE | wye
41 | LV_4047-3_1_4_load_90 | 63 | 0.0010337 | 0.00025907 | 0 | 0 |  | 1 | TRUE | wye
42 | LV_4047-3_1_4_load_91 | 64 | 0.0014787 | 0.0003706 | 0 | 0 |  | 1 | TRUE | wye
43 | LV_4047-3_1_4_load_175 | 66 | 0.00095368 | 0.00023902 | 0 | 0 |  | 1 | TRUE | wye
44 | LV_4047-3_1_4_load_95 | 67 | 0.0021751 | 0.00054512 | 0 | 0 |  | 1 | TRUE | wye
45 | LV_4047-3_1_4_load_189 | 68 | 0.0024353 | 0.00061034 | 0 | 0 |  | 1 | TRUE | wye
46 | LV_4047-3_1_4_load_97 | 69 | 0.0023738 | 0.00059492 | 0 | 0 |  | 1 | TRUE | wye
47 | LV_4047-3_1_4_load_177 | 71 | 0.0011507 | 0.0002884 | 0 | 0 |  | 1 | TRUE | wye
48 | LV_4047-3_1_4_load_178 | 72 | 0.0011469 | 0.00028744 | 0 | 0 |  | 1 | TRUE | wye
49 | LV_4047-3_1_4_load_182 | 73 | 0.0011186 | 0.00028035 | 0 | 0 |  | 1 | TRUE | wye
50 | LV_4047-3_1_4_load_179 | 74 | 0.0011401 | 0.00028574 | 0 | 0 |  | 1 | TRUE | wye
51 | LV_4047-3_1_4_load_180 | 75 | 0.0011381 | 0.00028523 | 0 | 0 |  | 1 | TRUE | wye
52 | LV_4047-3_1_4_load_181 | 76 | 0.0021726 | 0.00054452 | 0 | 0 |  | 1 | TRUE | wye
53 | LV_4047-3_1_4_load_198 | 77 | 0.0010986 | 0.00027533 | 0 | 0 |  | 1 | TRUE | wye
54 | LV_4047-3_1_4_load_185 | 79 | 0.0023564 | 0.00059056 | 0 | 0 |  | 1 | TRUE | wye
55 | LV_4047-3_1_4_load_186 | 80 | 0.0024449 | 0.00061274 | 0 | 0 |  | 1 | TRUE | wye
56 | LV_4047-3_1_4_load_188 | 81 | 0.0021257 | 0.00053275 | 0 | 0 |  | 1 | TRUE | wye
57 | LV_4047-3_1_4_load_191 | 82 | 0.0011545 | 0.00028935 | 0 | 0 |  | 1 | TRUE | wye
58 | LV_4047-3_1_4_load_192 | 83 | 0.0010871 | 0.00027244 | 0 | 0 |  | 1 | TRUE | wye
59 | LV_4047-3_1_4_load_193 | 84 | 0.0011906 | 0.0002984 | 0 | 0 |  | 1 | TRUE | wye
60 | LV_4047-3_1_4_load_194 | 85 | 0.001114 | 0.00027919 | 0 | 0 |  | 1 | TRUE | wye
61 | LV_4047-3_1_4_load_195 | 86 | 0.0010691 | 0.00026795 | 0 | 0 |  | 1 | TRUE | wye
62 | LV_4047-3_1_4_load_196 | 87 | 0.0011343 | 0.00028428 | 0 | 0 |  | 1 | TRUE | wye
63 | LV_4047-3_1_4_load_197 | 88 | 0.0011592 | 0.00029053 | 0 | 0 |  | 1 | TRUE | wye
64 | LV_4047-3_1_4_load_199 | 89 | 0.006024 | 0.0015098 | 0 | 0 |  | 1 | TRUE | wye
65 | LV_4047-3_1_4_load_201 | 90 | 0.026599 | 0.0066664 | 0 | 0 |  | 1 | TRUE | wye

## ext_grid
| name | bus | vm_pu | va_degree | slack_weight | in_service
0 |  | 44 | 1 | 0 | 1 | TRUE

## line
| name | std_type | from_bus | to_bus | length_km | r_ohm_per_km | x_ohm_per_km | c_nf_per_km | g_us_per_km | max_i_ka | df | parallel | type | in_service
0 | LV_4047-3_1_4_line_0 |  | 0 | 1 | 0.040792 | 0.125 | 0.08 | 261 | 0 | 0.364 | 1 | 1 | cs | TRUE
1 | LV_4047-3_1_4_line_1 |  | 0 | 2 | 0.031014 | 0.125 | 0.08 | 261 | 0 | 0.364 | 1 | 1 | cs | TRUE
2 | LV_4047-3_1_4_line_2 |  | 1 | 25 | 0.010905 | 0.125 | 0.08 | 261 | 0 | 0.364 | 1 | 1 | cs | TRUE
3 | LV_4047-3_1_4_line_3 |  | 2 | 22 | 0.039616 | 0.125 | 0.08 | 261 | 0 | 0.364 | 1 | 1 | cs | TRUE
4 | LV_4047-3_1_4_line_4 |  | 3 | 4 | 0.029527 | 0.125 | 0.08 | 261 | 0 | 0.364 | 1 | 1 | cs | TRUE
5 | LV_4047-3_1_4_line_5 |  | 3 | 5 | 0.054261 | 0.125 | 0.08 | 261 | 0 | 0.364 | 1 | 1 | cs | TRUE
6 | LV_4047-3_1_4_line_6 |  | 3 | 6 | 0.0086747 | 0.125 | 0.08 | 261 | 0 | 0.364 | 1 | 1 | cs | TRUE
7 | LV_4047-3_1_4_line_7 |  | 4 | 7 | 0.057222 | 0.125 | 0.08 | 261 | 0 | 0.364 | 1 | 1 | cs | TRUE
8 | LV_4047-3_1_4_line_8 |  | 5 | 50 | 0.026681 | 0.125 | 0.08 | 261 | 0 | 0.364 | 1 | 1 | cs | TRUE
9 | LV_4047-3_1_4_line_9 |  | 7 | 11 | 0.023319 | 0.125 | 0.08 | 261 | 0 | 0.364 | 1 | 1 | cs | TRUE
10 | LV_4047-3_1_4_line_10 |  | 7 | 12 | 0.015555 | 0.125 | 0.08 | 261 | 0 | 0.364 | 1 | 1 | cs | TRUE
11 | LV_4047-3_1_4_line_11 |  | 8 | 9 | 0.051293 | 0.125 | 0.08 | 261 | 0 | 0.364 | 1 | 1 | cs | TRUE
12 | LV_4047-3_1_4_line_12 |  | 8 | 10 | 0.012228 | 0.125 | 0.08 | 261 | 0 | 0.364 | 1 | 1 | cs | TRUE
13 | LV_4047-3_1_4_line_13 |  | 10 | 56 | 0.0064311 | 0.125 | 0.08 | 261 | 0 | 0.364 | 1 | 1 | cs | TRUE
14 | LV_4047-3_1_4_line_14 |  | 12 | 53 | 0.015781 | 0.125 | 0.08 | 261 | 0 | 0.364 | 1 | 1 | cs | TRUE
15 | LV_4047-3_1_4_line_15 |  | 13 | 14 | 0.05082 | 0.125 | 0.08 | 261 | 0 | 0.364 | 1 | 1 | cs | TRUE
16 | LV_4047-3_1_4_line_16 |  | 13 | 15 | 0.017432 | 0.125 | 0.08 | 261 | 0 | 0.364 | 1 | 1 | cs | TRUE
17 | LV_4047-3_1_4_line_17 |  | 14 | 55 | 0.014392 | 0.125 | 0.08 | 261 | 0 | 0.364 | 1 | 1 | cs | TRUE
18 | LV_4047-3_1_4_line_18 |  | 15 | 30 | 0.010213 | 0.125 | 0.08 | 261 | 0 | 0.364 | 1 | 1 | cs | TRUE
19 | LV_4047-3_1_4_line_19 |  | 16 | 17 | 0.0055951 | 0.125 | 0.08 | 261 | 0 | 0.364 | 1 | 1 | cs | TRUE
20 | LV_4047-3_1_4_line_20 |  | 16 | 18 | 0.0032704 | 0.125 | 0.08 | 261 | 0 | 0.364 | 1 | 1 | cs | TRUE
21 | LV_4047-3_1_4_line_21 |  | 17 | 19 | 0.027138 | 0.125 | 0.08 | 261 | 0 | 0.364 | 1 | 1 | cs | TRUE
22 | LV_4047-3_1_4_line_22 |  | 19 | 20 | 0.020441 | 0.125 | 0.08 | 261 | 0 | 0.364 | 1 | 1 | cs | TRUE
23 | LV_4047-3_1_4_line_23 |  | 20 | 21 | 0.018765 | 0.125 | 0.08 | 261 | 0 | 0.364 | 1 | 1 | cs | TRUE
24 | LV_4047-3_1_4_line_24 |  | 21 | 49 | 0.016424 | 0.125 | 0.08 | 261 | 0 | 0.364 | 1 | 3 | cs | TRUE
25 | LV_4047-3_1_4_line_25 |  | 21 | 45 | 0.023849 | 0.125 | 0.08 | 261 | 0 | 0.364 | 1 | 3 | cs | TRUE
26 | LV_4047-3_1_4_line_26 |  | 22 | 23 | 0.035108 | 0.125 | 0.08 | 261 | 0 | 0.364 | 1 | 1 | cs | TRUE
27 | LV_4047-3_1_4_line_27 |  | 23 | 24 | 0.025389 | 0.125 | 0.08 | 261 | 0 | 0.364 | 1 | 1 | cs | TRUE
28 | LV_4047-3_1_4_line_28 |  | 24 | 26 | 0.040451 | 0.125 | 0.08 | 261 | 0 | 0.364 | 1 | 1 | cs | TRUE
29 | LV_4047-3_1_4_line_29 |  | 25 | 27 | 0.016808 | 0.125 | 0.08 | 261 | 0 | 0.364 | 1 | 1 | cs | TRUE
30 | LV_4047-3_1_4_line_30 |  | 26 | 37 | 0.0095583 | 0.125 | 0.08 | 261 | 0 | 0.364 | 1 | 1 | cs | TRUE
31 | LV_4047-3_1_4_line_31 |  | 27 | 40 | 0.015126 | 0.125 | 0.08 | 261 | 0 | 0.364 | 1 | 1 | cs | TRUE
32 | LV_4047-3_1_4_line_32 |  | 28 | 29 | 0.028904 | 0.125 | 0.08 | 261 | 0 | 0.364 | 1 | 1 | cs | TRUE
33 | LV_4047-3_1_4_line_33 |  | 29 | 30 | 0.027974 | 0.125 | 0.08 | 261 | 0 | 0.364 | 1 | 1 | cs | TRUE
34 | LV_4047-3_1_4_line_34 |  | 29 | 31 | 0.019646 | 0.125 | 0.08 | 261 | 0 | 0.364 | 1 | 1 | cs | TRUE
35 | LV_4047-3_1_4_line_35 |  | 30 | 32 | 0.016284 | 0.125 | 0.08 | 261 | 0 | 0.364 | 1 | 1 | cs | TRUE
36 | LV_4047-3_1_4_line_36 |  | 31 | 33 | 0.010488 | 0.125 | 0.08 | 261 | 0 | 0.364 | 1 | 1 | cs | TRUE
37 | LV_4047-3_1_4_line_37 |  | 32 | 38 | 0.0089786 | 0.125 | 0.08 | 261 | 0 | 0.364 | 1 | 1 | cs | TRUE
38 | LV_4047-3_1_4_line_38 |  | 33 | 39 | 0.0066144 | 0.125 | 0.08 | 261 | 0 | 0.364 | 1 | 1 | cs | TRUE
39 | LV_4047-3_1_4_line_39 |  | 34 | 35 | 0.015264 | 0.125 | 0.08 | 261 | 0 | 0.364 | 1 | 1 | cs | TRUE
40 | LV_4047-3_1_4_line_40 |  | 35 | 36 | 0.027295 | 0.125 | 0.08 | 261 | 0 | 0.364 | 1 | 1 | cs | TRUE
41 | LV_4047-3_1_4_line_41 |  | 36 | 69 | 0.0017292 | 0.125 | 0.08 | 261 | 0 | 0.364 | 1 | 1 | cs | TRUE
42 | LV_4047-3_1_4_line_42 |  | 37 | 80 | 0.0088424 | 0.125 | 0.08 | 261 | 0 | 0.364 | 1 | 1 | cs | TRUE
43 | LV_4047-3_1_4_line_43 |  | 38 | 66 | 0.0080391 | 0.125 | 0.08 | 261 | 0 | 0.364 | 1 | 1 | cs | TRUE
44 | LV_4047-3_1_4_line_44 |  | 39 | 62 | 0.0020014 | 0.125 | 0.08 | 261 | 0 | 0.364 | 1 | 1 | cs | TRUE
45 | LV_4047-3_1_4_line_45 |  | 40 | 41 | 0.010577 | 0.125 | 0.08 | 261 | 0 | 0.364 | 1 | 1 | cs | TRUE
46 | LV_4047-3_1_4_line_46 |  | 41 | 61 | 0.012897 | 0.125 | 0.08 | 261 | 0 | 0.364 | 1 | 1 | cs | TRUE
47 | LV_4047-3_1_4_line_47 |  | 41 | 48 | 0.024956 | 0.125 | 0.08 | 261 | 0 | 0.364 | 1 | 1 | cs | TRUE
48 | LV_4047-3_1_4_line_48 |  | 42 | 43 | 0.020993 | 0.125 | 0.08 | 261 | 0 | 0.364 | 1 | 3 | cs | TRUE
49 | LV_4047-3_1_4_line_49 |  | 42 | 44 | 0.025854 | 0.125 | 0.08 | 261 | 0 | 0.364 | 1 | 3 | cs | TRUE
50 | LV_4047-3_1_4_line_50 |  | 43 | 45 | 0.015896 | 0.125 | 0.08 | 261 | 0 | 0.364 | 1 | 3 | cs | TRUE
51 | LV_4047-3_1_4_line_51 |  | 45 | 46 | 0.036712 | 0.125 | 0.08 | 261 | 0 | 0.364 | 1 | 1 | cs | TRUE
52 | LV_4047-3_1_4_line_52 |  | 46 | 50 | 0.0038549 | 0.125 | 0.08 | 261 | 0 | 0.364 | 1 | 1 | cs | TRUE
53 | LV_4047-3_1_4_line_53 |  | 47 | 48 | 0.049639 | 0.125 | 0.08 | 261 | 0 | 0.364 | 1 | 1 | cs | TRUE
54 | LV_4047-3_1_4_line_54 |  | 48 | 56 | 0.026436 | 0.125 | 0.08 | 261 | 0 | 0.364 | 1 | 1 | cs | TRUE
55 | LV_4047-3_1_4_line_55 |  | 49 | 57 | 0.00090886 | 0.125 | 0.08 | 261 | 0 | 0.364 | 1 | 3 | cs | TRUE
56 | LV_4047-3_1_4_line_56 |  | 51 | 52 | 0.0079165 | 0.125 | 0.08 | 261 | 0 | 0.364 | 1 | 1 | cs | TRUE
57 | LV_4047-3_1_4_line_57 |  | 52 | 65 | 0.013336 | 0.125 | 0.08 | 261 | 0 | 0.364 | 1 | 1 | cs | TRUE
58 | LV_4047-3_1_4_line_58 |  | 52 | 66 | 0.01608 | 0.125 | 0.08 | 261 | 0 | 0.364 | 1 | 1 | cs | TRUE
59 | LV_4047-3_1_4_line_59 |  | 53 | 54 | 0.031878 | 0.125 | 0.08 | 261 | 0 | 0.364 | 1 | 1 | cs | TRUE
60 | LV_4047-3_1_4_line_60 |  | 55 | 89 | 0.009035 | 0.125 | 0.08 | 261 | 0 | 0.364 | 1 | 1 | cs | TRUE
61 | LV_4047-3_1_4_line_61 |  | 57 | 82 | 0.0089345 | 0.125 | 0.08 | 261 | 0 | 0.364 | 1 | 3 | cs | TRUE
62 | LV_4047-3_1_4_line_62 |  | 58 | 59 | 0.013425 | 0.125 | 0.08 | 261 | 0 | 0.364 | 1 | 1 | cs | TRUE
63 | LV_4047-3_1_4_line_63 |  | 58 | 60 | 0.010352 | 0.125 | 0.08 | 261 | 0 | 0.364 | 1 | 1 | cs | TRUE
64 | LV_4047-3_1_4_line_64 |  | 59 | 67 | 0.0014948 | 0.125 | 0.08 | 261 | 0 | 0.364 | 1 | 1 | cs | TRUE
65 | LV_4047-3_1_4_line_65 |  | 62 | 63 | 0.0085591 | 0.125 | 0.08 | 261 | 0 | 0.364 | 1 | 1 | cs | TRUE
66 | LV_4047-3_1_4_line_66 |  | 63 | 64 | 0.0078519 | 0.125 | 0.08 | 261 | 0 | 0.364 | 1 | 1 | cs | TRUE
67 | LV_4047-3_1_4_line_67 |  | 65 | 71 | 0.0073754 | 0.125 | 0.08 | 261 | 0 | 0.364 | 1 | 2 | cs | TRUE
68 | LV_4047-3_1_4_line_68 |  | 65 | 72 | 0.014447 | 0.125 | 0.08 | 261 | 0 | 0.364 | 1 | 1 | cs | TRUE
69 | LV_4047-3_1_4_line_69 |  | 67 | 68 | 0.0077997 | 0.125 | 0.08 | 261 | 0 | 0.364 | 1 | 1 | cs | TRUE
70 | LV_4047-3_1_4_line_70 |  | 68 | 81 | 0.0035089 | 0.125 | 0.08 | 261 | 0 | 0.364 | 1 | 1 | cs | TRUE
71 | LV_4047-3_1_4_line_71 |  | 69 | 70 | 0.0077597 | 0.125 | 0.08 | 261 | 0 | 0.364 | 1 | 1 | cs | TRUE
72 | LV_4047-3_1_4_line_72 |  | 70 | 78 | 0.004321 | 0.125 | 0.08 | 261 | 0 | 0.364 | 1 | 1 | cs | TRUE
73 | LV_4047-3_1_4_line_73 |  | 70 | 76 | 0.0056505 | 0.125 | 0.08 | 261 | 0 | 0.364 | 1 | 1 | cs | TRUE
74 | LV_4047-3_1_4_line_74 |  | 71 | 73 | 0.0024128 | 0.125 | 0.08 | 261 | 0 | 0.364 | 1 | 3 | cs | TRUE
75 | LV_4047-3_1_4_line_75 |  | 72 | 74 | 0.0085904 | 0.125 | 0.08 | 261 | 0 | 0.364 | 1 | 1 | cs | TRUE
76 | LV_4047-3_1_4_line_76 |  | 73 | 77 | 0.0062353 | 0.125 | 0.08 | 261 | 0 | 0.364 | 1 | 3 | cs | TRUE
77 | LV_4047-3_1_4_line_77 |  | 74 | 75 | 0.0080236 | 0.125 | 0.08 | 261 | 0 | 0.364 | 1 | 1 | cs | TRUE
78 | LV_4047-3_1_4_line_78 |  | 75 | 76 | 0.010392 | 0.125 | 0.08 | 261 | 0 | 0.364 | 1 | 1 | cs | TRUE
79 | LV_4047-3_1_4_line_79 |  | 77 | 88 | 0.0026101 | 0.125 | 0.08 | 261 | 0 | 0.364 | 1 | 3 | cs | TRUE
80 | LV_4047-3_1_4_line_80 |  | 78 | 79 | 0.01426 | 0.125 | 0.08 | 261 | 0 | 0.364 | 1 | 1 | cs | TRUE
81 | LV_4047-3_1_4_line_81 |  | 78 | 80 | 0.0095668 | 0.125 | 0.08 | 261 | 0 | 0.364 | 1 | 1 | cs | TRUE
82 | LV_4047-3_1_4_line_82 |  | 79 | 81 | 0.00076625 | 0.125 | 0.08 | 261 | 0 | 0.364 | 1 | 1 | cs | TRUE
83 | LV_4047-3_1_4_line_83 |  | 82 | 83 | 0.00093941 | 0.125 | 0.08 | 261 | 0 | 0.364 | 1 | 3 | cs | TRUE
84 | LV_4047-3_1_4_line_84 |  | 83 | 84 | 0.0093536 | 0.125 | 0.08 | 261 | 0 | 0.364 | 1 | 3 | cs | TRUE
85 | LV_4047-3_1_4_line_85 |  | 84 | 85 | 0.0012421 | 0.125 | 0.08 | 261 | 0 | 0.364 | 1 | 3 | cs | TRUE
86 | LV_4047-3_1_4_line_86 |  | 85 | 86 | 0.0070311 | 0.125 | 0.08 | 261 | 0 | 0.364 | 1 | 3 | cs | TRUE
87 | LV_4047-3_1_4_line_87 |  | 86 | 87 | 0.002499 | 0.125 | 0.08 | 261 | 0 | 0.364 | 1 | 3 | cs | TRUE
88 | LV_4047-3_1_4_line_88 |  | 87 | 88 | 0.0060736 | 0.125 | 0.08 | 261 | 0 | 0.364 | 1 | 3 | cs | TRUE
89 | LV_4047-3_1_4_line_89 |  | 89 | 90 | 0.0035067 | 0.125 | 0.08 | 261 | 0 | 0.364 | 1 | 1 | cs | TRUE

## trafo
| name | std_type | hv_bus | lv_bus | sn_mva | vn_hv_kv | vn_lv_kv | vk_percent | vkr_percent | pfe_kw | i0_percent | shift_degree | tap_side | tap_neutral | tap_min | tap_max | tap_step_percent | tap_step_degree | tap_pos | tap_phase_shifter | parallel | df | in_service
0 | LV_4047-3_1_4_trafo_65 | 0.63 MVA 20/0.4 kV | 91 | 44 | 0.63 | 20 | 0.4 | 6 | 1.206 | 1.65 | 0.2619 | 150 | hv | 0 | -2 | 2 | 2.5 | 0 | 0 | FALSE | 1 | 1 | TRUE

## line_geodata
| x0 | y0 | x1 | y1 | x2 | y2 | x3 | y3 | x4 | y4
0 | 2660822.3857 | 1263657.9412 | 2660786.0066 | 1263676.3957
1 | 2660822.3857 | 1263657.9412 | 2660813.0121 | 1263628.3775
2 | 2660776.2816 | 1263681.3291 | 2660786.0066 | 1263676.3957
3 | 2660798.1338 | 1263591.8345 | 2660806.299 | 1263607.205 | 2660813.0121 | 1263628.3775
4 | 2660560.8312 | 1263575.4749 | 2660570.9657 | 1263592.0353 | 2660576.2403 | 1263600.6623
5 | 2660607.8167 | 1263643.9065 | 2660603.1831 | 1263641.8242 | 2660593.642 | 1263628.3832 | 2660579.3509 | 1263606.5652 | 2660576.2403 | 1263600.6623
6 | 2660576.2403 | 1263600.6623 | 2660583.2747 | 1263595.5862
7 | 2660529.338 | 1263527.7173 | 2660557.4864 | 1263571.1041 | 2660560.8312 | 1263575.4749
8 | 2660607.8167 | 1263643.9065 | 2660630.2322 | 1263629.4351
9 | 2660529.338 | 1263527.7173 | 2660549.8345 | 1263516.5967
10 | 2660529.338 | 1263527.7173 | 2660520.8681 | 1263514.6707
11 | 2660683.7613 | 1263731.483 | 2660679.8531 | 1263727.7291 | 2660670.6725 | 1263723.9543 | 2660648.472 | 1263695.6816
12 | 2660683.7613 | 1263731.483 | 2660693.2015 | 1263723.711
13 | 2660698.1664 | 1263719.6234 | 2660693.2015 | 1263723.711
14 | 2660512.2751 | 1263501.4345 | 2660520.8681 | 1263514.6707
15 | 2660580.0117 | 1263452.4027 | 2660585.4065 | 1263467.6803 | 2660592.4331 | 1263482.4965 | 2660599.598 | 1263499.2489
16 | 2660599.598 | 1263499.2489 | 2660614.7198 | 1263490.5764
17 | 2660580.0117 | 1263452.4027 | 2660566.724 | 1263457.9322
18 | 2660623.579 | 1263485.4956 | 2660614.7198 | 1263490.5764
19 | 2660727.5741 | 1263623.5557 | 2660730.7899 | 1263628.1343
20 | 2660732.6696 | 1263630.8106 | 2660730.7899 | 1263628.1343
21 | 2660727.5741 | 1263623.5557 | 2660711.9764 | 1263601.3483
22 | 2660700.228 | 1263584.6213 | 2660711.9764 | 1263601.3483
23 | 2660700.228 | 1263584.6213 | 2660684.0482 | 1263594.2068
24 | 2660684.0482 | 1263594.2068 | 2660675.8317 | 1263579.9854
25 | 2660665.2098 | 1263608.9023 | 2660684.0482 | 1263594.2068
26 | 2660798.1338 | 1263591.8345 | 2660781.6631 | 1263560.8294
27 | 2660768.9789 | 1263538.8377 | 2660780.5105 | 1263558.6597 | 2660781.6631 | 1263560.8294
28 | 2660740.6659 | 1263528.4615 | 2660755.3447 | 1263547.6931 | 2660768.9789 | 1263538.8377
29 | 2660776.2816 | 1263681.3291 | 2660761.4351 | 1263689.2088
30 | 2660740.6659 | 1263528.4615 | 2660735.6587 | 1263530.4894 | 2660731.5201 | 1263530.109
31 | 2660748.0747 | 1263696.2998 | 2660761.4351 | 1263689.2088
32 | 2660647.7013 | 1263471.21 | 2660674.54 | 1263460.4811
33 | 2660623.579 | 1263485.4956 | 2660647.7013 | 1263471.21
34 | 2660647.7013 | 1263471.21 | 2660647.3927 | 1263475.5879 | 2660640.3014 | 1263481.0526 | 2660642.4997 | 1263486.9612
35 | 2660623.579 | 1263485.4956 | 2660631.4423 | 1263499.7555
36 | 2660648.0135 | 1263495.8098 | 2660643.3288 | 1263489.1896 | 2660642.4997 | 1263486.9612
37 | 2660631.4423 | 1263499.7555 | 2660635.7778 | 1263507.6179
38 | 2660651.8342 | 1263501.2091 | 2660648.0135 | 1263495.8098
39 | 2660716.6509 | 1263500.0385 | 2660716.4805 | 1263495.3555 | 2660710.9166 | 1263486.3589
40 | 2660716.6509 | 1263500.0385 | 2660707.1927 | 1263500.5307 | 2660708.3077 | 1263518.3202
41 | 2660708.3077 | 1263518.3202 | 2660708.4159 | 1263520.0461
42 | 2660722.7148 | 1263529.2996 | 2660731.5201 | 1263530.109
43 | 2660635.7778 | 1263507.6179 | 2660637.1634 | 1263510.1307 | 2660639.9794 | 1263514.466
44 | 2660651.8342 | 1263501.2091 | 2660652.9902 | 1263502.8429
45 | 2660738.7324 | 1263701.2582 | 2660748.0747 | 1263696.2998
46 | 2660738.7324 | 1263701.2582 | 2660743.8248 | 1263713.1068
47 | 2660713.8012 | 1263699.0339 | 2660738.7324 | 1263701.2582
48 | 2660656.6273 | 1263595.5226 | 2660645.2929 | 1263577.8526
49 | 2660631.3234 | 1263556.0976 | 2660632.2187 | 1263557.4705 | 2660645.2929 | 1263577.8526
50 | 2660665.2098 | 1263608.9023 | 2660656.6273 | 1263595.5226
51 | 2660665.2098 | 1263608.9023 | 2660636.4858 | 1263625.3977 | 2660633.4708 | 1263627.3443
52 | 2660633.4708 | 1263627.3443 | 2660630.2322 | 1263629.4351
53 | 2660713.8012 | 1263699.0339 | 2660714.67 | 1263691.4484 | 2660711.9968 | 1263678.1778 | 2660704.3251 | 1263665.3563 | 2660696.622 | 1263654.2386
54 | 2660713.8012 | 1263699.0339 | 2660710.0534 | 1263708.2579 | 2660703.6105 | 1263715.1413 | 2660698.1664 | 1263719.6234
55 | 2660675.377 | 1263579.1985 | 2660675.8317 | 1263579.9854
56 | 2660648.7386 | 1263527.9514 | 2660642.1686 | 1263532.3679
57 | 2660648.7386 | 1263527.9514 | 2660662.0741 | 1263526.9096
58 | 2660648.7386 | 1263527.9514 | 2660639.9794 | 1263514.466
59 | 2660512.2751 | 1263501.4345 | 2660494.829 | 1263474.7547
60 | 2660557.935 | 1263459.2569 | 2660562.6702 | 1263459.1968 | 2660563.7552 | 1263459.1634 | 2660564.9125 | 1263458.686 | 2660566.724 | 1263457.9322
61 | 2660675.377 | 1263579.1985 | 2660671.7628 | 1263572.9429 | 2660671.0573 | 1263571.3853
62 | 2660728.1901 | 1263565.3385 | 2660719.9011 | 1263554.7778
63 | 2660728.1901 | 1263565.3385 | 2660719.6678 | 1263571.2155
64 | 2660718.9781 | 1263553.6019 | 2660719.9011 | 1263554.7778
65 | 2660657.9343 | 1263509.8296 | 2660652.9902 | 1263502.8429
66 | 2660662.4698 | 1263516.2391 | 2660657.9343 | 1263509.8296
67 | 2660662.0741 | 1263526.9096 | 2660662.5609 | 1263533.0525 | 2660662.7224 | 1263534.255
68 | 2660662.0741 | 1263526.9096 | 2660673.5918 | 1263525.371 | 2660676.4183 | 1263525.3806
69 | 2660715.3189 | 1263546.7138 | 2660718.9781 | 1263553.6019 | 2660718.9781 | 1263553.6019
70 | 2660715.3189 | 1263546.7138 | 2660714.5592 | 1263545.2838 | 2660714.4061 | 1263543.4004
71 | 2660708.9013 | 1263527.7906 | 2660708.4159 | 1263520.0461
72 | 2660708.9013 | 1263527.7906 | 2660713.1882 | 1263528.4239
73 | 2660708.9013 | 1263527.7906 | 2660703.3119 | 1263526.9616
74 | 2660663.0435 | 1263536.6462 | 2660662.7224 | 1263534.255
75 | 2660676.4183 | 1263525.3806 | 2660685.0086 | 1263525.4098
76 | 2660663.0435 | 1263536.6462 | 2660663.8734 | 1263542.8261
77 | 2660685.0086 | 1263525.4098 | 2660693.0322 | 1263525.4371 | 2660693.0322 | 1263525.4371
78 | 2660703.3119 | 1263526.9616 | 2660693.0322 | 1263525.4371
79 | 2660664.2208 | 1263545.413 | 2660663.8734 | 1263542.8261
80 | 2660713.1882 | 1263528.4239 | 2660714.344 | 1263542.6367
81 | 2660713.1882 | 1263528.4239 | 2660722.7148 | 1263529.2996
82 | 2660714.4061 | 1263543.4004 | 2660714.344 | 1263542.6367
83 | 2660670.6697 | 1263570.5296 | 2660671.0573 | 1263571.3853
84 | 2660666.8102 | 1263562.0094 | 2660670.6697 | 1263570.5296
85 | 2660666.2977 | 1263560.878 | 2660666.8102 | 1263562.0094
86 | 2660666.2977 | 1263560.878 | 2660666.2977 | 1263560.878 | 2660665.3618 | 1263553.9094
87 | 2660665.3618 | 1263553.9094 | 2660665.0292 | 1263551.4326
88 | 2660664.2208 | 1263545.413 | 2660665.0292 | 1263551.4326
89 | 2660554.4286 | 1263459.3014 | 2660557.935 | 1263459.2569

## bus_geodata
| x | y | coords
0 | 2660822.3857 | 1263657.9412
1 | 2660786.0066 | 1263676.3957
2 | 2660813.0121 | 1263628.3775
3 | 2660576.2403 | 1263600.6623
4 | 2660560.8312 | 1263575.4749
5 | 2660607.8167 | 1263643.9065
6 | 2660583.2747 | 1263595.5862
7 | 2660529.338 | 1263527.7173
8 | 2660683.7613 | 1263731.483
9 | 2660648.472 | 1263695.6816
10 | 2660693.2015 | 1263723.711
11 | 2660549.8345 | 1263516.5967
12 | 2660520.8681 | 1263514.6707
13 | 2660599.598 | 1263499.2489
14 | 2660580.0117 | 1263452.4027
15 | 2660614.7198 | 1263490.5764
16 | 2660730.7899 | 1263628.1343
17 | 2660727.5741 | 1263623.5557
18 | 2660732.6696 | 1263630.8106
19 | 2660711.9764 | 1263601.3483
20 | 2660700.228 | 1263584.6213
21 | 2660684.0482 | 1263594.2068
22 | 2660798.1338 | 1263591.8345
23 | 2660781.6631 | 1263560.8294
24 | 2660768.9789 | 1263538.8377
25 | 2660776.2816 | 1263681.3291
26 | 2660740.6659 | 1263528.4615
27 | 2660761.4351 | 1263689.2088
28 | 2660674.54 | 1263460.4811
29 | 2660647.7013 | 1263471.21
30 | 2660623.579 | 1263485.4956
31 | 2660642.4997 | 1263486.9612
32 | 2660631.4423 | 1263499.7555
33 | 2660648.0135 | 1263495.8098
34 | 2660710.9166 | 1263486.3589
35 | 2660716.6509 | 1263500.0385
36 | 2660708.3077 | 1263518.3202
37 | 2660731.5201 | 1263530.109
38 | 2660635.7778 | 1263507.6179
39 | 2660651.8342 | 1263501.2091
40 | 2660748.0747 | 1263696.2998
41 | 2660738.7324 | 1263701.2582
42 | 2660645.2929 | 1263577.8526
43 | 2660656.6273 | 1263595.5226
44 | 2660631.3234 | 1263556.0976
45 | 2660665.2098 | 1263608.9023
46 | 2660633.4708 | 1263627.3443
47 | 2660696.622 | 1263654.2387
48 | 2660713.8012 | 1263699.0339
49 | 2660675.8317 | 1263579.9854
50 | 2660630.2322 | 1263629.4351
51 | 2660642.1686 | 1263532.3679
52 | 2660648.7386 | 1263527.9514
53 | 2660512.2751 | 1263501.4345
54 | 2660494.829 | 1263474.7547
55 | 2660566.724 | 1263457.9322
56 | 2660698.1664 | 1263719.6234
57 | 2660675.377 | 1263579.1985
58 | 2660728.1901 | 1263565.3385
59 | 2660719.9011 | 1263554.7778
60 | 2660719.6678 | 1263571.2155
61 | 2660743.8248 | 1263713.1068
62 | 2660652.9902 | 1263502.8429
63 | 2660657.9343 | 1263509.8296
64 | 2660662.4698 | 1263516.2391
65 | 2660662.0741 | 1263526.9096
66 | 2660639.9794 | 1263514.466
67 | 2660718.9781 | 1263553.6019
68 | 2660715.3189 | 1263546.7138
69 | 2660708.4159 | 1263520.0461
70 | 2660708.9013 | 1263527.7906
71 | 2660662.7224 | 1263534.255
72 | 2660676.4183 | 1263525.3806
73 | 2660663.0435 | 1263536.6462
74 | 2660685.0086 | 1263525.4098
75 | 2660693.0322 | 1263525.4371
76 | 2660703.3119 | 1263526.9616
77 | 2660663.8734 | 1263542.8261
78 | 2660713.1882 | 1263528.4239
79 | 2660714.344 | 1263542.6367
80 | 2660722.7148 | 1263529.2996
81 | 2660714.4061 | 1263543.4004
82 | 2660671.0573 | 1263571.3853
83 | 2660670.6697 | 1263570.5296
84 | 2660666.8102 | 1263562.0094
85 | 2660666.2977 | 1263560.878
86 | 2660665.3618 | 1263553.9094
87 | 2660665.0292 | 1263551.4326
88 | 2660664.2208 | 1263545.413
89 | 2660557.935 | 1263459.2569
90 | 2660554.4286 | 1263459.3014
91 | 2660622.4374 | 1263542.4704

## line_std_types
| c_nf_per_km | r_ohm_per_km | x_ohm_per_km | max_i_ka | type | q_mm2 | alpha | voltage_rating
NAYY 4x50 SE | 210 | 0.642 | 0.083 | 0.142 | cs | 50 | 0.00403 | LV
NAYY 4x120 SE | 264 | 0.225 | 0.08 | 0.242 | cs | 120 | 0.00403 | LV
NAYY 4x150 SE | 261 | 0.208 | 0.08 | 0.27 | cs | 150 | 0.00403 | LV
NA2XS2Y 1x95 RM/25 12/20 kV | 216 | 0.313 | 0.132 | 0.252 | cs | 95 | 0.00403 | MV
NA2XS2Y 1x185 RM/25 12/20 kV | 273 | 0.161 | 0.117 | 0.362 | cs | 185 | 0.00403 | MV
NA2XS2Y 1x240 RM/25 12/20 kV | 304 | 0.122 | 0.112 | 0.421 | cs | 240 | 0.00403 | MV
NA2XS2Y 1x95 RM/25 6/10 kV | 315 | 0.313 | 0.123 | 0.249 | cs | 95 | 0.00403 | MV
NA2XS2Y 1x185 RM/25 6/10 kV | 406 | 0.161 | 0.11 | 0.358 | cs | 185 | 0.00403 | MV
NA2XS2Y 1x240 RM/25 6/10 kV | 456 | 0.122 | 0.105 | 0.416 | cs | 240 | 0.00403 | MV
NA2XS2Y 1x150 RM/25 12/20 kV | 250 | 0.206 | 0.116 | 0.319 | cs | 150 | 0.00403 | MV
NA2XS2Y 1x120 RM/25 12/20 kV | 230 | 0.253 | 0.119 | 0.283 | cs | 120 | 0.00403 | MV
NA2XS2Y 1x70 RM/25 12/20 kV | 190 | 0.443 | 0.132 | 0.22 | cs | 70 | 0.00403 | MV
NA2XS2Y 1x150 RM/25 6/10 kV | 360 | 0.206 | 0.11 | 0.315 | cs | 150 | 0.00403 | MV
NA2XS2Y 1x120 RM/25 6/10 kV | 340 | 0.253 | 0.113 | 0.28 | cs | 120 | 0.00403 | MV
NA2XS2Y 1x70 RM/25 6/10 kV | 280 | 0.443 | 0.123 | 0.217 | cs | 70 | 0.00403 | MV
N2XS(FL)2Y 1x120 RM/35 64/110 kV | 112 | 0.153 | 0.166 | 0.366 | cs | 120 | 0.00393 | HV
N2XS(FL)2Y 1x185 RM/35 64/110 kV | 125 | 0.099 | 0.156 | 0.457 | cs | 185 | 0.00393 | HV
N2XS(FL)2Y 1x240 RM/35 64/110 kV | 135 | 0.075 | 0.149 | 0.526 | cs | 240 | 0.00393 | HV
N2XS(FL)2Y 1x300 RM/35 64/110 kV | 144 | 0.06 | 0.144 | 0.588 | cs | 300 | 0.00393 | HV
15-AL1/3-ST1A 0.4 | 11 | 1.8769 | 0.35 | 0.105 | ol | 16 | 0.00403 | LV
24-AL1/4-ST1A 0.4 | 11.25 | 1.2012 | 0.335 | 0.14 | ol | 24 | 0.00403 | LV
48-AL1/8-ST1A 0.4 | 12.2 | 0.5939 | 0.3 | 0.21 | ol | 48 | 0.00403 | LV
94-AL1/15-ST1A 0.4 | 13.2 | 0.306 | 0.29 | 0.35 | ol | 94 | 0.00403 | LV
34-AL1/6-ST1A 10.0 | 9.7 | 0.8342 | 0.36 | 0.17 | ol | 34 | 0.00403 | MV
48-AL1/8-ST1A 10.0 | 10.1 | 0.5939 | 0.35 | 0.21 | ol | 48 | 0.00403 | MV
70-AL1/11-ST1A 10.0 | 10.4 | 0.4132 | 0.339 | 0.29 | ol | 70 | 0.00403 | MV
94-AL1/15-ST1A 10.0 | 10.75 | 0.306 | 0.33 | 0.35 | ol | 94 | 0.00403 | MV
122-AL1/20-ST1A 10.0 | 11.1 | 0.2376 | 0.323 | 0.41 | ol | 122 | 0.00403 | MV
149-AL1/24-ST1A 10.0 | 11.25 | 0.194 | 0.315 | 0.47 | ol | 149 | 0.00403 | MV
34-AL1/6-ST1A 20.0 | 9.15 | 0.8342 | 0.382 | 0.17 | ol | 34 | 0.00403 | MV
48-AL1/8-ST1A 20.0 | 9.5 | 0.5939 | 0.372 | 0.21 | ol | 48 | 0.00403 | MV
70-AL1/11-ST1A 20.0 | 9.7 | 0.4132 | 0.36 | 0.29 | ol | 70 | 0.00403 | MV
94-AL1/15-ST1A 20.0 | 10 | 0.306 | 0.35 | 0.35 | ol | 94 | 0.00403 | MV
122-AL1/20-ST1A 20.0 | 10.3 | 0.2376 | 0.344 | 0.41 | ol | 122 | 0.00403 | MV
149-AL1/24-ST1A 20.0 | 10.5 | 0.194 | 0.337 | 0.47 | ol | 149 | 0.00403 | MV
184-AL1/30-ST1A 20.0 | 10.75 | 0.1571 | 0.33 | 0.535 | ol | 184 | 0.00403 | MV
243-AL1/39-ST1A 20.0 | 11 | 0.1188 | 0.32 | 0.645 | ol | 243 | 0.00403 | MV
48-AL1/8-ST1A 110.0 | 8 | 0.5939 | 0.46 | 0.21 | ol | 48 | 0.00403 | HV
70-AL1/11-ST1A 110.0 | 8.4 | 0.4132 | 0.45 | 0.29 | ol | 70 | 0.00403 | HV
94-AL1/15-ST1A 110.0 | 8.65 | 0.306 | 0.44 | 0.35 | ol | 94 | 0.00403 | HV
122-AL1/20-ST1A 110.0 | 8.5 | 0.2376 | 0.43 | 0.41 | ol | 122 | 0.00403 | HV
149-AL1/24-ST1A 110.0 | 8.75 | 0.194 | 0.41 | 0.47 | ol | 149 | 0.00403 | HV
184-AL1/30-ST1A 110.0 | 8.8 | 0.1571 | 0.4 | 0.535 | ol | 184 | 0.00403 | HV
243-AL1/39-ST1A 110.0 | 9 | 0.1188 | 0.39 | 0.645 | ol | 243 | 0.00403 | HV
305-AL1/39-ST1A 110.0 | 9.2 | 0.0949 | 0.38 | 0.74 | ol | 305 | 0.00403 | HV
490-AL1/64-ST1A 110.0 | 9.75 | 0.059 | 0.37 | 0.96 | ol | 490 | 0.00403 | HV
679-AL1/86-ST1A 110.0 | 9.95 | 0.042 | 0.36 | 1.15 | ol | 679 | 0.00403 | HV
490-AL1/64-ST1A 220.0 | 10 | 0.059 | 0.285 | 0.96 | ol | 490 | 0.00403 | HV
679-AL1/86-ST1A 220.0 | 11.7 | 0.042 | 0.275 | 1.15 | ol | 679 | 0.00403 | HV
490-AL1/64-ST1A 380.0 | 11 | 0.059 | 0.253 | 0.96 | ol | 490 | 0.00403 | HV
679-AL1/86-ST1A 380.0 | 14.6 | 0.042 | 0.25 | 1.15 | ol | 679 | 0.00403 | HV

## trafo_std_types
| i0_percent | pfe_kw | vkr_percent | sn_mva | vn_lv_kv | vn_hv_kv | vk_percent | shift_degree | vector_group | tap_side | tap_neutral | tap_min | tap_max | tap_step_degree | tap_step_percent | tap_phase_shifter
160 MVA 380/110 kV | 0.06 | 60 | 0.25 | 160 | 110 | 380 | 12.2 | 0 | Yy0 | hv | 0 | -9 | 9 | 0 | 1.5 | FALSE
100 MVA 220/110 kV | 0.06 | 55 | 0.26 | 100 | 110 | 220 | 12 | 0 | Yy0 | hv | 0 | -9 | 9 | 0 | 1.5 | FALSE
63 MVA 110/20 kV | 0.04 | 22 | 0.32 | 63 | 20 | 110 | 18 | 150 | YNd5 | hv | 0 | -9 | 9 | 0 | 1.5 | FALSE
40 MVA 110/20 kV | 0.05 | 18 | 0.34 | 40 | 20 | 110 | 16.2 | 150 | YNd5 | hv | 0 | -9 | 9 | 0 | 1.5 | FALSE
25 MVA 110/20 kV | 0.07 | 14 | 0.41 | 25 | 20 | 110 | 12 | 150 | YNd5 | hv | 0 | -9 | 9 | 0 | 1.5 | FALSE
63 MVA 110/10 kV | 0.04 | 22 | 0.32 | 63 | 10 | 110 | 18 | 150 | YNd5 | hv | 0 | -9 | 9 | 0 | 1.5 | FALSE
40 MVA 110/10 kV | 0.05 | 18 | 0.34 | 40 | 10 | 110 | 16.2 | 150 | YNd5 | hv | 0 | -9 | 9 | 0 | 1.5 | FALSE
25 MVA 110/10 kV | 0.07 | 14 | 0.41 | 25 | 10 | 110 | 12 | 150 | YNd5 | hv | 0 | -9 | 9 | 0 | 1.5 | FALSE
0.25 MVA 20/0.4 kV | 0.32 | 0.8 | 1.44 | 0.25 | 0.4 | 20 | 6 | 150 | Yzn5 | hv | 0 | -2 | 2 | 0 | 2.5 | FALSE
0.4 MVA 20/0.4 kV | 0.3375 | 1.35 | 1.425 | 0.4 | 0.4 | 20 | 6 | 150 | Dyn5 | hv | 0 | -2 | 2 | 0 | 2.5 | FALSE
0.63 MVA 20/0.4 kV | 0.2619 | 1.65 | 1.206 | 0.63 | 0.4 | 20 | 6 | 150 | Dyn5 | hv | 0 | -2 | 2 | 0 | 2.5 | FALSE
0.25 MVA 10/0.4 kV | 0.24 | 0.6 | 1.2 | 0.25 | 0.4 | 10 | 4 | 150 | Dyn5 | hv | 0 | -2 | 2 | 0 | 2.5 | FALSE
0.4 MVA 10/0.4 kV | 0.2375 | 0.95 | 1.325 | 0.4 | 0.4 | 10 | 4 | 150 | Dyn5 | hv | 0 | -2 | 2 | 0 | 2.5 | FALSE
0.63 MVA 10/0.4 kV | 0.1873 | 1.18 | 1.0794 | 0.63 | 0.4 | 10 | 4 | 150 | Dyn5 | hv | 0 | -2 | 2 | 0 | 2.5 | FALSE

## trafo3w_std_types
| sn_hv_mva | sn_mv_mva | sn_lv_mva | vn_hv_kv | vn_mv_kv | vn_lv_kv | vk_hv_percent | vk_mv_percent | vk_lv_percent | vkr_hv_percent | vkr_mv_percent | vkr_lv_percent | pfe_kw | i0_percent | shift_mv_degree | shift_lv_degree | vector_group | tap_side | tap_neutral | tap_min | tap_max | tap_step_percent
63/25/38 MVA 110/20/10 kV | 63 | 25 | 38 | 110 | 20 | 10 | 10.4 | 10.4 | 10.4 | 0.28 | 0.32 | 0.35 | 35 | 0.89 | 0 | 0 | YN0yn0yn0 | hv | 0 | -10 | 10 | 1.2
63/25/38 MVA 110/10/10 kV | 63 | 25 | 38 | 110 | 10 | 10 | 10.4 | 10.4 | 10.4 | 0.28 | 0.32 | 0.35 | 35 | 0.89 | 0 | 0 | YN0yn0yn0 | hv | 0 | -10 | 10 | 1.2

## fuse_std_types
| fuse_type | i_rated_a | t_avg | t_min | t_total | x_avg | x_min | x_total
HV 100A | HV 100A | 100 | 0 | [10.0, 3.64, 0.854, 0.281, 0.1, 0.0531, 0.022, 0.01] | [10.0, 4.267, 1.21, 0.403, 0.1, 0.058, 0.022, 0.01] | 0 | [300.0, 350.0, 450.0, 550.0, 700.0, 850.0, 1200.0, 1752.0] | [600.0, 700.0, 900.0, 1150.0, 1665.0, 2000.0, 3000.0, 4313.0]
HV 10A | HV 10A | 10 | 0 | [10.0, 1675.0, 0.344, 0.156, 0.1, 0.0417, 0.0171, 0.01] | [10.0, 1.3, 0.3, 0.155, 0.1, 0.0555, 0.023, 0.01] | 0 | [30.0, 32.0, 35.0, 37.0, 39.0, 50.0, 70.0, 88.0] | [60.0, 70.0, 80.0, 87.0, 94.0, 110.0, 150.0, 216.0]
HV 125A | HV 125A | 125 | 0 | [10.0, 1.82, 0.344, 0.1, 0.0467, 0.0269, 0.01] | [10.0, 2.478, 0.426, 0.1, 0.0427, 0.0211, 0.01] | 0 | [375.0, 500.0, 700.0, 925.0, 1200.0, 1500.0, 2341.0] | [750.0, 1000.0, 1500.0, 2200.0, 3000.0, 4000.0, 5765.0]
HV 160A | HV 160A | 160 | 0 | [10.0, 4.15, 1.03, 0.198, 0.1, 0.051, 0.0172, 0.01] | [10.0, 2.3, 0.734, 0.274, 0.1, 0.046, 0.0177, 0.01] | 0 | [480.0, 550.0, 700.0, 1000.0, 1260.0, 1600.0, 2500.0, 3227.0] | [960.0, 1300.0, 1700.0, 2200.0, 2996.0, 4000.0, 6000.0, 7946.0]
HV 16A | HV 16A | 16 | 0 | [10.0, 0.352, 0.164, 0.1, 0.0649, 0.0342, 0.01] | [10.0, 2.34, 0.722, 0.181, 0.1, 0.055, 0.0296, 0.01] | 0 | [48.0, 60.0, 65.0, 71.0, 80.0, 100.0, 162.0] | [96.0, 110.0, 125.0, 150.0, 168.0, 200.0, 250.0, 398.0]
HV 200A | HV 200A | 200 | 0 | [10.0, 4.267, 1.21, 0.403, 0.1, 0.058, 0.022, 0.01] | [10.0, 3.73, 1.654, 0.328, 0.1, 0.0531, 0.019, 0.01] | 0 | [600.0, 700.0, 900.0, 1150.0, 1665.0, 2000.0, 3000.0, 4313.0] | [1200.0, 1500.0, 1800.0, 2700.0, 3960.0, 5000.0, 7500.0, 10620.0]
HV 20A | HV 20A | 20 | 0 | [10.0, 1.3, 0.3, 0.155, 0.1, 0.0555, 0.023, 0.01] | [10.0, 1.3, 0.161, 0.1, 0.0611, 0.0399, 0.0141, 0.01] | 0 | [60.0, 70.0, 80.0, 87.0, 94.0, 110.0, 150.0, 216.0] | [120.0, 150.0, 200.0, 223.0, 260.0, 300.0, 450.0, 532.0]
HV 25A | HV 25A | 25 | 0 | [10.0, 2.512, 0.833, 0.299, 0.1, 0.0372, 0.0223, 0.01] | [10.0, 3.125, 0.597, 0.198, 0.1, 0.0378, 0.022, 0.01] | 0 | [75.0, 82.0, 90.0, 100.0, 124.0, 170.0, 200.0, 289.0] | [150.0, 170.0, 210.0, 250.0, 294.0, 400.0, 500.0, 711.0]
HV 31.5A | HV 31.5A | 31.5 | 0 | [10.0, 2.34, 0.722, 0.181, 0.1, 0.055, 0.0296, 0.01] | [10.0, 2.84, 0.368, 0.164, 0.1, 0.0621, 0.0378, 0.0195, 0.01] | 0 | [95.0, 110.0, 125.0, 150.0, 165.0, 200.0, 250.0, 390.0] | [189.0, 220.0, 300.0, 350.0, 393.0, 450.0, 530.0, 700.0, 960.0]
HV 40A | HV 40A | 40 | 0 | [10.0, 1.3, 0.161, 0.1, 0.0611, 0.0399, 0.0141, 0.01] | [10.0, 2.05, 0.369, 0.198, 0.1, 0.051, 0.0298, 0.01] | 0 | [120.0, 150.0, 200.0, 223.0, 260.0, 300.0, 450.0, 532.0] | [240.0, 300.0, 400.0, 450.0, 530.0, 650.0, 800.0, 1311.0]
HV 50A | HV 50A | 50 | 0 | [10.0, 3.215, 0.597, 0.198, 0.1, 0.0378, 0.022, 0.01] | [10.0, 3.64, 0.854, 0.281, 0.1, 0.0531, 0.022, 0.01] | 0 | [150.0, 170.0, 210.0, 250.0, 294.0, 400.0, 500.0, 711.0] | [300.0, 350.0, 450.0, 550.0, 700.0, 850.0, 1200.0, 1752.0]
HV 6.3A | HV 6.3A | 6.3 | 0 | [10.0, 1.39, 0.344, 0.168, 0.1, 0.056, 0.0263, 0.01] | [10.0, 1.711, 0.516, 0.198, 0.1, 0.0634, 0.0303, 0.01] | 0 | [19.0, 19.5, 20.4, 20.8, 22.0, 25.0, 32.0, 48.0] | [38.0, 40.0, 43.0, 48.0, 53.0, 60.0, 75.0, 118.0]
HV 63A | HV 63A | 63 | 0 | [10.0, 2.84, 0.368, 0.164, 0.1, 0.0621, 0.0378, 0.0195, 0.01] | [10.0, 1.82, 0.344, 0.1, 0.0467, 0.0269, 0.01] | 0 | [189.0, 220.0, 300.0, 350.0, 393.0, 450.0, 530.0, 700.0, 961.0] | [378.0, 500.0, 700.0, 934.0, 1200.0, 1500.0, 2366.0]
HV 80A | HV 80A | 80 | 0 | [10.0, 2.05, 0.369, 0.198, 0.1, 0.051, 0.0298, 0.01] | [10.0, 4.15, 1.03, 0.198, 0.1, 0.051, 0.0172, 0.01] | 0 | [240.0, 300.0, 400.0, 450.0, 530.0, 650.0, 800.0, 1311.0] | [480.0, 550.0, 700.0, 1000.0, 1260.0, 1600.0, 2500.0, 3227.0]
Siemens NH-1-100 | Siemens NH-1-100 | 100 | [5400.0, 2000.0, 400.0, 20.0, 1.0, 0.2, 0.012, 0.004] | 0 | 0 | [150.0, 190.0, 250.0, 430.0, 900.0, 1250.0, 2700.0, 3600.0] | 0 | 0
Siemens NH-1-125 | Siemens NH-1-125 | 125 | [4800.0, 120.0, 7.0, 0.1, 0.004] | 0 | 0 | [180.0, 400.0, 740.0, 2000.0, 4250.0] | 0 | 0
Siemens NH-1-16 | Siemens NH-1-16 | 16 | [4000.0, 400.0, 2.0, 0.1, 0.04, 0.01] | 0 | 0 | [26.0, 35.0, 75.0, 150.0, 200.0, 300.0] | 0 | 0
Siemens NH-1-160 | Siemens NH-1-160 | 160 | [4800.0, 120.0, 7.0, 0.1, 0.004] | 0 | 0 | [210.0, 500.0, 900.0, 2300.0, 5000.0] | 0 | 0
Siemens NH-1-25 | Siemens NH-1-25 | 25 | [4000.0, 1000.0, 10.0, 0.2, 0.02, 0.01] | 0 | 0 | [40.0, 50.0, 100.0, 210.0, 400.0, 500.0] | 0 | 0
Siemens NH-1-50 | Siemens NH-1-50 | 50 | [4000.0, 40.0, 4.0, 1.0, 0.02, 0.01] | 0 | 0 | [86.0, 200.0, 300.0, 400.0, 1000.0, 1280.0] | 0 | 0
Siemens NH-1-63 | Siemens NH-1-63 | 63 | [4000.0, 100.0, 10.0, 2.0, 0.04, 0.01] | 0 | 0 | [100.0, 200.0, 300.0, 400.0, 1000.0, 1500.0] | 0 | 0
Siemens NH-1-80 | Siemens NH-1-80 | 80 | [4800.0, 120.0, 7.0, 0.1, 0.01] | 0 | 0 | [150.58, 250.0, 450.0, 1150.0, 2470.0] | 0 | 0
Siemens NH-2-1000 | Siemens NH-2-1000 | 1000 | [4800.0, 120.0, 7.0, 0.1, 0.004] | 0 | 0 | [1900.0, 3500.0, 8400.0, 24000.0, 52000.0] | 0 | 0
Siemens NH-2-200 | Siemens NH-2-200 | 200 | [4800.0, 120.0, 7.0, 0.1, 0.004] | 0 | 0 | [280.0, 650.0, 1200.0, 3000.0, 7000.0] | 0 | 0
Siemens NH-2-224 | Siemens NH-2-224 | 224 | [4800.0, 120.0, 7.0, 0.2, 0.04, 0.004] | 0 | 0 | [400.0, 750.0, 1453.0, 3025.0, 4315.0, 7600.0] | 0 | 0
Siemens NH-2-250 | Siemens NH-2-250 | 250 | [4800.0, 120.0, 7.0, 0.1, 0.004] | 0 | 0 | [450.0, 800.0, 1650.0, 4000.0, 8500.0] | 0 | 0
Siemens NH-2-315 | Siemens NH-2-315 | 315 | [4800.0, 120.0, 7.0, 0.1, 0.004] | 0 | 0 | [550.0, 920.0, 1900.0, 5000.0, 11000.0] | 0 | 0
Siemens NH-2-355 | Siemens NH-2-355 | 355 | [4800.0, 120.0, 6.0, 0.1, 0.004] | 0 | 0 | [650.0, 1116.27, 2350.0, 5840.0, 12790.0] | 0 | 0
Siemens NH-2-400 | Siemens NH-2-400 | 400 | [4800.0, 120.0, 7.0, 0.1, 0.004] | 0 | 0 | [720.0, 1350.0, 2800.0, 6500.0, 15000.0] | 0 | 0
Siemens NH-2-425 | Siemens NH-2-425 | 425 | [4800.0, 120.0, 7.0, 0.1, 0.004] | 0 | 0 | [850.0, 1500.0, 3050.0, 7500.0, 16500.0] | 0 | 0
Siemens NH-2-630 | Siemens NH-2-630 | 630 | [4800.0, 120.0, 7.0, 0.1, 0.004] | 0 | 0 | [1200.0, 2000.0, 4800.0, 12000.0, 26000.0] | 0 | 0

## dtypes
| element | column | dtype
0 | bus | name | object
1 | bus | vn_kv | float64
2 | bus | type | object
3 | bus | zone | object
4 | bus | in_service | bool
5 | load | name | object
6 | load | bus | uint32
7 | load | p_mw | float64
8 | load | q_mvar | float64
9 | load | const_z_percent | float64
10 | load | const_i_percent | float64
11 | load | sn_mva | float64
12 | load | scaling | float64
13 | load | in_service | bool
14 | load | type | object
15 | ext_grid | name | object
16 | ext_grid | bus | uint32
17 | ext_grid | vm_pu | float64
18 | ext_grid | va_degree | float64
19 | ext_grid | slack_weight | float64
20 | ext_grid | in_service | bool
21 | line | name | object
22 | line | std_type | object
23 | line | from_bus | uint32
24 | line | to_bus | uint32
25 | line | length_km | float64
26 | line | r_ohm_per_km | float64
27 | line | x_ohm_per_km | float64
28 | line | c_nf_per_km | float64
29 | line | g_us_per_km | float64
30 | line | max_i_ka | float64
31 | line | df | float64
32 | line | parallel | uint32
33 | line | type | object
34 | line | in_service | bool
35 | trafo | name | object
36 | trafo | std_type | object
37 | trafo | hv_bus | uint32
38 | trafo | lv_bus | uint32
39 | trafo | sn_mva | float64
40 | trafo | vn_hv_kv | float64
41 | trafo | vn_lv_kv | float64
42 | trafo | vk_percent | float64
43 | trafo | vkr_percent | float64
44 | trafo | pfe_kw | float64
45 | trafo | i0_percent | float64
46 | trafo | shift_degree | float64
47 | trafo | tap_side | object
48 | trafo | tap_neutral | int32
49 | trafo | tap_min | int32
50 | trafo | tap_max | int32
51 | trafo | tap_step_percent | float64
52 | trafo | tap_step_degree | float64
53 | trafo | tap_pos | int32
54 | trafo | tap_phase_shifter | bool
55 | trafo | parallel | uint32
56 | trafo | df | float64
57 | trafo | in_service | bool
58 | line_geodata | coords | object
59 | bus_geodata | x | float64
60 | bus_geodata | y | float64
61 | bus_geodata | coords | object

## parameters
| version | format_version | converged | OPF_converged | name | f_hz | sn_mva
0 | 2.14.6 | 2.14.0 | FALSE | FALSE |  | 50 | 1