## bus
| name | vn_kv | type | zone | in_service
0 | bus_LV_4047-4_0_6_node_0 | 0.4 | n |  | TRUE
1 | bus_LV_4047-4_0_6_node_1 | 0.4 | n |  | TRUE
2 | bus_LV_4047-4_0_6_node_65 | 0.4 | n |  | TRUE
3 | bus_LV_4047-4_0_6_node_2 | 0.4 | n |  | TRUE
4 | bus_LV_4047-4_0_6_node_3 | 0.4 | n |  | TRUE
5 | bus_LV_4047-4_0_6_node_71 | 0.4 | n |  | TRUE
6 | bus_LV_4047-4_0_6_node_62 | 0.4 | n |  | TRUE
7 | bus_LV_4047-4_0_6_node_69 | 0.4 | n |  | TRUE
8 | bus_LV_4047-4_0_6_node_9 | 0.4 | n |  | TRUE
9 | bus_LV_4047-4_0_6_node_68 | 0.4 | n |  | TRUE
10 | bus_LV_4047-4_0_6_node_7 | 0.4 | n |  | TRUE
11 | bus_LV_4047-4_0_6_node_67 | 0.4 | n |  | TRUE
12 | bus_LV_4047-4_0_6_node_4 | 0.4 | n |  | TRUE
13 | bus_LV_4047-4_0_6_node_5 | 0.4 | n |  | TRUE
14 | bus_LV_4047-4_0_6_node_8 | 0.4 | n |  | TRUE
15 | bus_LV_4047-4_0_6_node_10 | 0.4 | n |  | TRUE
16 | bus_LV_4047-4_0_6_node_66 | 0.4 | n |  | TRUE
17 | bus_LV_4047-4_0_6_node_12 | 0.4 | n |  | TRUE
18 | bus_LV_4047-4_0_6_node_13 | 0.4 | n |  | TRUE
19 | bus_LV_4047-4_0_6_node_14 | 0.4 | n |  | TRUE
20 | bus_LV_4047-4_0_6_node_15 | 0.4 | n |  | TRUE
21 | bus_LV_4047-4_0_6_node_17 | 0.4 | n |  | TRUE
22 | bus_LV_4047-4_0_6_node_18 | 0.4 | n |  | TRUE
23 | bus_LV_4047-4_0_6_node_16 | 0.4 | n |  | TRUE
24 | bus_LV_4047-4_0_6_node_22 | 0.4 | n |  | TRUE
25 | bus_LV_4047-4_0_6_node_30 | 0.4 | n |  | TRUE
26 | bus_LV_4047-4_0_6_node_19 | 0.4 | n |  | TRUE
27 | bus_LV_4047-4_0_6_node_20 | 0.4 | n |  | TRUE
28 | bus_LV_4047-4_0_6_node_31 | 0.4 | n |  | TRUE
29 | bus_LV_4047-4_0_6_node_21 | 0.4 | n |  | TRUE
30 | bus_LV_4047-4_0_6_node_23 | 0.4 | n |  | TRUE
31 | bus_LV_4047-4_0_6_node_24 | 0.4 | n |  | TRUE
32 | bus_LV_4047-4_0_6_node_25 | 0.4 | n |  | TRUE
33 | bus_LV_4047-4_0_6_node_26 | 0.4 | n |  | TRUE
34 | bus_LV_4047-4_0_6_node_27 | 0.4 | n |  | TRUE
35 | bus_LV_4047-4_0_6_node_58 | 0.4 | n |  | TRUE
36 | bus_LV_4047-4_0_6_node_59 | 0.4 | n |  | TRUE
37 | bus_LV_4047-4_0_6_node_56 | 0.4 | n |  | TRUE
38 | bus_LV_4047-4_0_6_node_29 | 0.4 | n |  | TRUE
39 | bus_LV_4047-4_0_6_node_45 | 0.4 | n |  | TRUE
40 | bus_LV_4047-4_0_6_node_42 | 0.4 | n |  | TRUE
41 | bus_LV_4047-4_0_6_node_32 | 0.4 | n |  | TRUE
42 | bus_LV_4047-4_0_6_node_39 | 0.4 | n |  | TRUE
43 | bus_LV_4047-4_0_6_node_36 | 0.4 | n |  | TRUE
44 | bus_LV_4047-4_0_6_node_76 | 0.4 | n |  | TRUE
45 | bus_LV_4047-4_0_6_node_37 | 0.4 | n |  | TRUE
46 | bus_LV_4047-4_0_6_node_34 | 0.4 | n |  | TRUE
47 | bus_LV_4047-4_0_6_node_33 | 0.4 | n |  | TRUE
48 | bus_LV_4047-4_0_6_node_38 | 0.4 | n |  | TRUE
49 | bus_LV_4047-4_0_6_node_43 | 0.4 | n |  | TRUE
50 | bus_LV_4047-4_0_6_node_40 | 0.4 | n |  | TRUE
51 | bus_LV_4047-4_0_6_node_41 | 0.4 | n |  | TRUE
52 | bus_LV_4047-4_0_6_node_44 | 0.4 | n |  | TRUE
53 | bus_LV_4047-4_0_6_node_46 | 0.4 | n |  | TRUE
54 | bus_LV_4047-4_0_6_node_75 | 0.4 | n |  | TRUE
55 | bus_LV_4047-4_0_6_node_47 | 0.4 | n |  | TRUE
56 | bus_LV_4047-4_0_6_node_77 | 0.4 | n |  | TRUE
57 | bus_LV_4047-4_0_6_node_74 | 0.4 | n |  | TRUE
58 | bus_LV_4047-4_0_6_node_54 | 0.4 | n |  | TRUE
59 | bus_LV_4047-4_0_6_node_48 | 0.4 | n |  | TRUE
60 | bus_LV_4047-4_0_6_node_49 | 0.4 | n |  | TRUE
61 | bus_LV_4047-4_0_6_node_50 | 0.4 | n |  | TRUE
62 | bus_LV_4047-4_0_6_node_51 | 0.4 | n |  | TRUE
63 | bus_LV_4047-4_0_6_node_52 | 0.4 | n |  | TRUE
64 | bus_LV_4047-4_0_6_node_53 | 0.4 | n |  | TRUE
65 | bus_LV_4047-4_0_6_node_55 | 0.4 | n |  | TRUE
66 | bus_LV_4047-4_0_6_node_63 | 0.4 | n |  | TRUE
67 | bus_LV_4047-4_0_6_node_78 | 0.4 | n |  | TRUE
68 | bus_LV_4047-4_0_6_node_61 | 0.4 | n |  | TRUE
69 | bus_LV_4047-4_0_6_node_79 | 0.4 | n |  | TRUE
70 | bus_LV_4047-4_0_6_node_57 | 0.4 | n |  | TRUE
71 | bus_LV_4047-4_0_6_node_60 | 0.4 | n |  | TRUE
72 | bus_LV_4047-4_0_6_node_64 | 0.4 | n |  | TRUE
73 | bus_LV_4047-4_0_6_node_72 | 0.4 | n |  | TRUE
74 | bus_MV_302_1_node_58 | 20 | n |  | TRUE

## load
| name | bus | p_mw | q_mvar | const_z_percent | const_i_percent | sn_mva | scaling | in_service | type
0 | LV_4047-4_0_6_load_0 | 0 | 0.00023557 | 5.9039e-05 | 0 | 0 |  | 1 | TRUE | wye
1 | LV_4047-4_0_6_load_65 | 2 | 0.014829 | 0.0037165 | 0 | 0 |  | 1 | TRUE | wye
2 | LV_4047-4_0_6_load_2 | 3 | 0.0025 | 0.00062656 | 0 | 0 |  | 1 | TRUE | wye
3 | LV_4047-4_0_6_load_3 | 4 | 0.00045309 | 0.00011356 | 0 | 0 |  | 1 | TRUE | wye
4 | LV_4047-4_0_6_load_71 | 5 | 0.0067557 | 0.0016931 | 0 | 0 |  | 1 | TRUE | wye
5 | LV_4047-4_0_6_load_69 | 7 | 0.00090496 | 0.00022681 | 0 | 0 |  | 1 | TRUE | wye
6 | LV_4047-4_0_6_load_9 | 8 | 0.018801 | 0.0047121 | 0 | 0 |  | 1 | TRUE | wye
7 | LV_4047-4_0_6_load_68 | 9 | 0.00055742 | 0.0001397 | 0 | 0 |  | 1 | TRUE | wye
8 | LV_4047-4_0_6_load_4 | 12 | 0.027241 | 0.0068271 | 0 | 0 |  | 1 | TRUE | wye
9 | LV_4047-4_0_6_load_8 | 14 | 0.012313 | 0.0030859 | 0 | 0 |  | 1 | TRUE | wye
10 | LV_4047-4_0_6_load_10 | 15 | 0.0031835 | 0.00079785 | 0 | 0 |  | 1 | TRUE | wye
11 | LV_4047-4_0_6_load_66 | 16 | 0.00036637 | 9.182e-05 | 0 | 0 |  | 1 | TRUE | wye
12 | LV_4047-4_0_6_load_12 | 17 | 0.016745 | 0.0041968 | 0 | 0 |  | 1 | TRUE | wye
13 | LV_4047-4_0_6_load_13 | 18 | 0.0046882 | 0.001175 | 0 | 0 |  | 1 | TRUE | wye
14 | LV_4047-4_0_6_load_15 | 20 | 0.0022698 | 0.00056885 | 0 | 0 |  | 1 | TRUE | wye
15 | LV_4047-4_0_6_load_17 | 21 | 0.0044004 | 0.0011028 | 0 | 0 |  | 1 | TRUE | wye
16 | LV_4047-4_0_6_load_16 | 23 | 0.0095135 | 0.0023843 | 0 | 0 |  | 1 | TRUE | wye
17 | LV_4047-4_0_6_load_22 | 24 | 0.0029923 | 0.00074995 | 0 | 0 |  | 1 | TRUE | wye
18 | LV_4047-4_0_6_load_30 | 25 | 0.036402 | 0.0091233 | 0 | 0 |  | 1 | TRUE | wye
19 | LV_4047-4_0_6_load_19 | 26 | 0.0034379 | 0.00086162 | 0 | 0 |  | 1 | TRUE | wye
20 | LV_4047-4_0_6_load_31 | 28 | 0.038117 | 0.009553 | 0 | 0 |  | 1 | TRUE | wye
21 | LV_4047-4_0_6_load_21 | 29 | 0.0058223 | 0.0014592 | 0 | 0 |  | 1 | TRUE | wye
22 | LV_4047-4_0_6_load_23 | 30 | 0.0013522 | 0.0003389 | 0 | 0 |  | 1 | TRUE | wye
23 | LV_4047-4_0_6_load_25 | 32 | 0.012119 | 0.0030373 | 0 | 0 |  | 1 | TRUE | wye
24 | LV_4047-4_0_6_load_26 | 33 | 0.0013805 | 0.000346 | 0 | 0 |  | 1 | TRUE | wye
25 | LV_4047-4_0_6_load_27 | 34 | 0.0033175 | 0.00083143 | 0 | 0 |  | 1 | TRUE | wye
26 | LV_4047-4_0_6_load_59 | 36 | 0.0014919 | 0.00037391 | 0 | 0 |  | 1 | TRUE | wye
27 | LV_4047-4_0_6_load_56 | 37 | 0.0038059 | 0.00095385 | 0 | 0 |  | 1 | TRUE | wye
28 | LV_4047-4_0_6_load_29 | 38 | 0.0061688 | 0.0015461 | 0 | 0 |  | 1 | TRUE | wye
29 | LV_4047-4_0_6_load_45 | 39 | 0.004605 | 0.0011541 | 0 | 0 |  | 1 | TRUE | wye
30 | LV_4047-4_0_6_load_39 | 42 | 0.015316 | 0.0038385 | 0 | 0 |  | 1 | TRUE | wye
31 | LV_4047-4_0_6_load_76 | 44 | 0.0036781 | 0.00092182 | 0 | 0 |  | 1 | TRUE | wye
32 | LV_4047-4_0_6_load_37 | 45 | 0.014584 | 0.0036552 | 0 | 0 |  | 1 | TRUE | wye
33 | LV_4047-4_0_6_load_33 | 47 | 0.0018166 | 0.00045527 | 0 | 0 |  | 1 | TRUE | wye
34 | LV_4047-4_0_6_load_38 | 48 | 0.02319 | 0.005812 | 0 | 0 |  | 1 | TRUE | wye
35 | LV_4047-4_0_6_load_40 | 50 | 0.0039956 | 0.0010014 | 0 | 0 |  | 1 | TRUE | wye
36 | LV_4047-4_0_6_load_44 | 52 | 0.0035456 | 0.0008886 | 0 | 0 |  | 1 | TRUE | wye
37 | LV_4047-4_0_6_load_46 | 53 | 0.0028022 | 0.00070229 | 0 | 0 |  | 1 | TRUE | wye
38 | LV_4047-4_0_6_load_75 | 54 | 0.0023566 | 0.00059062 | 0 | 0 |  | 1 | TRUE | wye
39 | LV_4047-4_0_6_load_47 | 55 | 0.00090582 | 0.00022702 | 0 | 0 |  | 1 | TRUE | wye
40 | LV_4047-4_0_6_load_77 | 56 | 0.0021939 | 0.00054984 | 0 | 0 |  | 1 | TRUE | wye
41 | LV_4047-4_0_6_load_74 | 57 | 0.0041149 | 0.0010313 | 0 | 0 |  | 1 | TRUE | wye
42 | LV_4047-4_0_6_load_54 | 58 | 0.0027421 | 0.00068723 | 0 | 0 |  | 1 | TRUE | wye
43 | LV_4047-4_0_6_load_48 | 59 | 0.017045 | 0.0042718 | 0 | 0 |  | 1 | TRUE | wye
44 | LV_4047-4_0_6_load_49 | 60 | 0.042608 | 0.010679 | 0 | 0 |  | 1 | TRUE | wye
45 | LV_4047-4_0_6_load_53 | 64 | 0.015326 | 0.003841 | 0 | 0 |  | 1 | TRUE | wye
46 | LV_4047-4_0_6_load_55 | 65 | 0.0034332 | 0.00086045 | 0 | 0 |  | 1 | TRUE | wye
47 | LV_4047-4_0_6_load_63 | 66 | 0.014054 | 0.0035223 | 0 | 0 |  | 1 | TRUE | wye
48 | LV_4047-4_0_6_load_78 | 67 | 0.0022207 | 0.00055655 | 0 | 0 |  | 1 | TRUE | wye
49 | LV_4047-4_0_6_load_61 | 68 | 0.0095837 | 0.0024019 | 0 | 0 |  | 1 | TRUE | wye
50 | LV_4047-4_0_6_load_79 | 69 | 0.0013804 | 0.00034595 | 0 | 0 |  | 1 | TRUE | wye
51 | LV_4047-4_0_6_load_57 | 70 | 0.0021991 | 0.00055116 | 0 | 0 |  | 1 | TRUE | wye
52 | LV_4047-4_0_6_load_60 | 71 | 0.030378 | 0.0076136 | 0 | 0 |  | 1 | TRUE | wye
53 | LV_4047-4_0_6_load_64 | 72 | 0.019128 | 0.004794 | 0 | 0 |  | 1 | TRUE | wye
54 | LV_4047-4_0_6_load_72 | 73 | 0.015868 | 0.0039769 | 0 | 0 |  | 1 | TRUE | wye

## ext_grid
| name | bus | vm_pu | va_degree | slack_weight | in_service
0 |  | 44 | 1 | 0 | 1 | TRUE

## line
| name | std_type | from_bus | to_bus | length_km | r_ohm_per_km | x_ohm_per_km | c_nf_per_km | g_us_per_km | max_i_ka | df | parallel | type | in_service
0 | LV_4047-4_0_6_line_0 |  | 0 | 1 | 0.05202 | 0.125 | 0.08 | 261 | 0 | 0.364 | 1 | 1 | cs | TRUE
1 | LV_4047-4_0_6_line_1 |  | 0 | 2 | 0.085118 | 0.125 | 0.08 | 261 | 0 | 0.364 | 1 | 2 | cs | TRUE
2 | LV_4047-4_0_6_line_2 |  | 1 | 3 | 0.047906 | 0.125 | 0.08 | 261 | 0 | 0.364 | 1 | 1 | cs | TRUE
3 | LV_4047-4_0_6_line_3 |  | 1 | 4 | 0.035803 | 0.125 | 0.08 | 261 | 0 | 0.364 | 1 | 1 | cs | TRUE
4 | LV_4047-4_0_6_line_4 |  | 2 | 5 | 0.014843 | 0.125 | 0.08 | 261 | 0 | 0.364 | 1 | 1 | cs | TRUE
5 | LV_4047-4_0_6_line_5 |  | 2 | 6 | 0.024524 | 0.125 | 0.08 | 261 | 0 | 0.364 | 1 | 3 | cs | TRUE
6 | LV_4047-4_0_6_line_6 |  | 4 | 7 | 0.014769 | 0.125 | 0.08 | 261 | 0 | 0.364 | 1 | 1 | cs | TRUE
7 | LV_4047-4_0_6_line_7 |  | 5 | 73 | 0.027571 | 0.125 | 0.08 | 261 | 0 | 0.364 | 1 | 1 | cs | TRUE
8 | LV_4047-4_0_6_line_8 |  | 6 | 72 | 0.016433 | 0.125 | 0.08 | 261 | 0 | 0.364 | 1 | 1 | cs | TRUE
9 | LV_4047-4_0_6_line_9 |  | 6 | 71 | 0.0027208 | 0.125 | 0.08 | 261 | 0 | 0.364 | 1 | 3 | cs | TRUE
10 | LV_4047-4_0_6_line_10 |  | 7 | 11 | 0.0036266 | 0.125 | 0.08 | 261 | 0 | 0.364 | 1 | 1 | cs | TRUE
11 | LV_4047-4_0_6_line_11 |  | 8 | 9 | 0.066048 | 0.125 | 0.08 | 261 | 0 | 0.364 | 1 | 1 | cs | TRUE
12 | LV_4047-4_0_6_line_12 |  | 8 | 10 | 0.02915 | 0.125 | 0.08 | 261 | 0 | 0.364 | 1 | 1 | cs | TRUE
13 | LV_4047-4_0_6_line_13 |  | 9 | 16 | 0.0020635 | 0.125 | 0.08 | 261 | 0 | 0.364 | 1 | 1 | cs | TRUE
14 | LV_4047-4_0_6_line_14 |  | 10 | 13 | 0.042618 | 0.125 | 0.08 | 261 | 0 | 0.364 | 1 | 1 | cs | TRUE
15 | LV_4047-4_0_6_line_15 |  | 11 | 16 | 0.06284 | 0.125 | 0.08 | 261 | 0 | 0.364 | 1 | 1 | cs | TRUE
16 | LV_4047-4_0_6_line_16 |  | 12 | 13 | 0.011319 | 0.125 | 0.08 | 261 | 0 | 0.364 | 1 | 1 | cs | TRUE
17 | LV_4047-4_0_6_line_17 |  | 13 | 14 | 0.0046591 | 0.125 | 0.08 | 261 | 0 | 0.364 | 1 | 1 | cs | TRUE
18 | LV_4047-4_0_6_line_18 |  | 14 | 15 | 0.072288 | 0.125 | 0.08 | 261 | 0 | 0.364 | 1 | 1 | cs | TRUE
19 | LV_4047-4_0_6_line_19 |  | 17 | 18 | 0.0095046 | 0.125 | 0.08 | 261 | 0 | 0.364 | 1 | 1 | cs | TRUE
20 | LV_4047-4_0_6_line_20 |  | 17 | 19 | 0.022594 | 0.125 | 0.08 | 261 | 0 | 0.364 | 1 | 1 | cs | TRUE
21 | LV_4047-4_0_6_line_21 |  | 18 | 20 | 0.029868 | 0.125 | 0.08 | 261 | 0 | 0.364 | 1 | 1 | cs | TRUE
22 | LV_4047-4_0_6_line_22 |  | 19 | 21 | 0.029466 | 0.125 | 0.08 | 261 | 0 | 0.364 | 1 | 1 | cs | TRUE
23 | LV_4047-4_0_6_line_23 |  | 20 | 22 | 0.013152 | 0.125 | 0.08 | 261 | 0 | 0.364 | 1 | 1 | cs | TRUE
24 | LV_4047-4_0_6_line_24 |  | 21 | 25 | 0.00037547 | 0.125 | 0.08 | 261 | 0 | 0.364 | 1 | 1 | cs | TRUE
25 | LV_4047-4_0_6_line_25 |  | 22 | 26 | 0.013728 | 0.125 | 0.08 | 261 | 0 | 0.364 | 1 | 1 | cs | TRUE
26 | LV_4047-4_0_6_line_26 |  | 23 | 24 | 0.044469 | 0.125 | 0.08 | 261 | 0 | 0.364 | 1 | 1 | cs | TRUE
27 | LV_4047-4_0_6_line_27 |  | 24 | 27 | 0.035148 | 0.125 | 0.08 | 261 | 0 | 0.364 | 1 | 1 | cs | TRUE
28 | LV_4047-4_0_6_line_28 |  | 25 | 28 | 0.0041796 | 0.125 | 0.08 | 261 | 0 | 0.364 | 1 | 1 | cs | TRUE
29 | LV_4047-4_0_6_line_29 |  | 26 | 27 | 0.0095999 | 0.125 | 0.08 | 261 | 0 | 0.364 | 1 | 1 | cs | TRUE
30 | LV_4047-4_0_6_line_30 |  | 27 | 29 | 0.035933 | 0.125 | 0.08 | 261 | 0 | 0.364 | 1 | 1 | cs | TRUE
31 | LV_4047-4_0_6_line_31 |  | 28 | 41 | 0.031277 | 0.125 | 0.08 | 261 | 0 | 0.364 | 1 | 2 | cs | TRUE
32 | LV_4047-4_0_6_line_32 |  | 29 | 30 | 0.0066956 | 0.125 | 0.08 | 261 | 0 | 0.364 | 1 | 1 | cs | TRUE
33 | LV_4047-4_0_6_line_33 |  | 30 | 31 | 0.021766 | 0.125 | 0.08 | 261 | 0 | 0.364 | 1 | 1 | cs | TRUE
34 | LV_4047-4_0_6_line_34 |  | 31 | 32 | 0.043043 | 0.125 | 0.08 | 261 | 0 | 0.364 | 1 | 1 | cs | TRUE
35 | LV_4047-4_0_6_line_35 |  | 31 | 33 | 0.048524 | 0.125 | 0.08 | 261 | 0 | 0.364 | 1 | 1 | cs | TRUE
36 | LV_4047-4_0_6_line_36 |  | 32 | 34 | 0.012971 | 0.125 | 0.08 | 261 | 0 | 0.364 | 1 | 1 | cs | TRUE
37 | LV_4047-4_0_6_line_37 |  | 33 | 35 | 0.00478 | 0.125 | 0.08 | 261 | 0 | 0.364 | 1 | 1 | cs | TRUE
38 | LV_4047-4_0_6_line_38 |  | 35 | 36 | 0.042903 | 0.125 | 0.08 | 261 | 0 | 0.364 | 1 | 1 | cs | TRUE
39 | LV_4047-4_0_6_line_39 |  | 35 | 37 | 0.02433 | 0.125 | 0.08 | 261 | 0 | 0.364 | 1 | 1 | cs | TRUE
40 | LV_4047-4_0_6_line_40 |  | 37 | 70 | 0.0056029 | 0.125 | 0.08 | 261 | 0 | 0.364 | 1 | 1 | cs | TRUE
41 | LV_4047-4_0_6_line_41 |  | 38 | 39 | 0.02754 | 0.125 | 0.08 | 261 | 0 | 0.364 | 1 | 1 | cs | TRUE
42 | LV_4047-4_0_6_line_42 |  | 39 | 40 | 0.0033567 | 0.125 | 0.08 | 261 | 0 | 0.364 | 1 | 1 | cs | TRUE
43 | LV_4047-4_0_6_line_43 |  | 40 | 53 | 0.017524 | 0.125 | 0.08 | 261 | 0 | 0.364 | 1 | 1 | cs | TRUE
44 | LV_4047-4_0_6_line_44 |  | 41 | 42 | 0.062815 | 0.125 | 0.08 | 261 | 0 | 0.364 | 1 | 3 | cs | TRUE
45 | LV_4047-4_0_6_line_45 |  | 41 | 43 | 0.003967 | 0.125 | 0.08 | 261 | 0 | 0.364 | 1 | 1 | cs | TRUE
46 | LV_4047-4_0_6_line_46 |  | 42 | 44 | 0.022019 | 0.125 | 0.08 | 261 | 0 | 0.364 | 1 | 3 | cs | TRUE
47 | LV_4047-4_0_6_line_47 |  | 43 | 45 | 0.022467 | 0.125 | 0.08 | 261 | 0 | 0.364 | 1 | 1 | cs | TRUE
48 | LV_4047-4_0_6_line_48 |  | 43 | 46 | 0.002908 | 0.125 | 0.08 | 261 | 0 | 0.364 | 1 | 1 | cs | TRUE
49 | LV_4047-4_0_6_line_49 |  | 44 | 49 | 0.0016592 | 0.125 | 0.08 | 261 | 0 | 0.364 | 1 | 3 | cs | TRUE
50 | LV_4047-4_0_6_line_50 |  | 45 | 48 | 0.014528 | 0.125 | 0.08 | 261 | 0 | 0.364 | 1 | 1 | cs | TRUE
51 | LV_4047-4_0_6_line_51 |  | 46 | 47 | 0.04811 | 0.125 | 0.08 | 261 | 0 | 0.364 | 1 | 1 | cs | TRUE
52 | LV_4047-4_0_6_line_52 |  | 49 | 54 | 0.015939 | 0.125 | 0.08 | 261 | 0 | 0.364 | 1 | 3 | cs | TRUE
53 | LV_4047-4_0_6_line_53 |  | 49 | 51 | 0.02882 | 0.125 | 0.08 | 261 | 0 | 0.364 | 1 | 1 | cs | TRUE
54 | LV_4047-4_0_6_line_54 |  | 50 | 51 | 0.026669 | 0.125 | 0.08 | 261 | 0 | 0.364 | 1 | 1 | cs | TRUE
55 | LV_4047-4_0_6_line_55 |  | 51 | 52 | 0.015198 | 0.125 | 0.08 | 261 | 0 | 0.364 | 1 | 1 | cs | TRUE
56 | LV_4047-4_0_6_line_56 |  | 52 | 55 | 0.0076702 | 0.125 | 0.08 | 261 | 0 | 0.364 | 1 | 1 | cs | TRUE
57 | LV_4047-4_0_6_line_57 |  | 53 | 56 | 0.013358 | 0.125 | 0.08 | 261 | 0 | 0.364 | 1 | 1 | cs | TRUE
58 | LV_4047-4_0_6_line_58 |  | 54 | 57 | 0.015997 | 0.125 | 0.08 | 261 | 0 | 0.364 | 1 | 3 | cs | TRUE
59 | LV_4047-4_0_6_line_59 |  | 56 | 58 | 0.011588 | 0.125 | 0.08 | 261 | 0 | 0.364 | 1 | 1 | cs | TRUE
60 | LV_4047-4_0_6_line_60 |  | 57 | 64 | 0.016018 | 0.125 | 0.08 | 261 | 0 | 0.364 | 1 | 3 | cs | TRUE
61 | LV_4047-4_0_6_line_61 |  | 58 | 62 | 0.0092949 | 0.125 | 0.08 | 261 | 0 | 0.364 | 1 | 1 | cs | TRUE
62 | LV_4047-4_0_6_line_62 |  | 59 | 60 | 0.02584 | 0.125 | 0.08 | 261 | 0 | 0.364 | 1 | 1 | cs | TRUE
63 | LV_4047-4_0_6_line_63 |  | 59 | 61 | 0.021899 | 0.125 | 0.08 | 261 | 0 | 0.364 | 1 | 1 | cs | TRUE
64 | LV_4047-4_0_6_line_64 |  | 60 | 62 | 0.015381 | 0.125 | 0.08 | 261 | 0 | 0.364 | 1 | 1 | cs | TRUE
65 | LV_4047-4_0_6_line_65 |  | 61 | 63 | 0.013472 | 0.125 | 0.08 | 261 | 0 | 0.364 | 1 | 3 | cs | TRUE
66 | LV_4047-4_0_6_line_66 |  | 61 | 64 | 0.0017233 | 0.125 | 0.08 | 261 | 0 | 0.364 | 1 | 3 | cs | TRUE
67 | LV_4047-4_0_6_line_67 |  | 62 | 65 | 0.0095077 | 0.125 | 0.08 | 261 | 0 | 0.364 | 1 | 1 | cs | TRUE
68 | LV_4047-4_0_6_line_68 |  | 63 | 66 | 0.015835 | 0.125 | 0.08 | 261 | 0 | 0.364 | 1 | 3 | cs | TRUE
69 | LV_4047-4_0_6_line_69 |  | 65 | 67 | 0.013299 | 0.125 | 0.08 | 261 | 0 | 0.364 | 1 | 1 | cs | TRUE
70 | LV_4047-4_0_6_line_70 |  | 66 | 68 | 0.019588 | 0.125 | 0.08 | 261 | 0 | 0.364 | 1 | 3 | cs | TRUE
71 | LV_4047-4_0_6_line_71 |  | 67 | 69 | 0.0068204 | 0.125 | 0.08 | 261 | 0 | 0.364 | 1 | 1 | cs | TRUE
72 | LV_4047-4_0_6_line_72 |  | 68 | 71 | 0.013435 | 0.125 | 0.08 | 261 | 0 | 0.364 | 1 | 3 | cs | TRUE

## trafo
| name | std_type | hv_bus | lv_bus | sn_mva | vn_hv_kv | vn_lv_kv | vk_percent | vkr_percent | pfe_kw | i0_percent | shift_degree | tap_side | tap_neutral | tap_min | tap_max | tap_step_percent | tap_step_degree | tap_pos | tap_phase_shifter | parallel | df | in_service
0 | LV_4047-4_0_6_trafo_76 | 0.63 MVA 20/0.4 kV | 74 | 44 | 0.63 | 20 | 0.4 | 6 | 1.206 | 1.65 | 0.2619 | 150 | hv | 0 | -2 | 2 | 2.5 | 0 | 0 | FALSE | 1 | 1 | TRUE

## line_geodata
| x0 | y0 | x1 | y1 | x2 | y2 | x3 | y3 | x4 | y4 | x5 | y5
0 | 2661748.7005 | 1264543.7718 | 2661764.4804 | 1264549.3184 | 2661777.3455 | 1264554.8902 | 2661788.0073 | 1264559.4272 | 2661794.4599 | 1264560.2952 | 2661797.5827 | 1264559.7159
1 | 2661831.336 | 1264637.8551 | 2661797.5827 | 1264559.7159
2 | 2661748.7005 | 1264543.7718 | 2661745.7605 | 1264495.9556
3 | 2661748.7005 | 1264543.7718 | 2661750.8942 | 1264579.5075
4 | 2661831.336 | 1264637.8551 | 2661829.6769 | 1264638.6104 | 2661820.9838 | 1264648.3039
5 | 2661855.1396 | 1264636.4083 | 2661846.2704 | 1264634.7476 | 2661836.8882 | 1264635.3278 | 2661831.336 | 1264637.8551
6 | 2661751.7991 | 1264594.2491 | 2661750.8942 | 1264579.5075
7 | 2661820.9838 | 1264648.3039 | 2661807.4194 | 1264663.4295 | 2661802.9874 | 1264669.1726
8 | 2661855.1396 | 1264636.4083 | 2661859.6995 | 1264620.6206
9 | 2661855.1396 | 1264636.4083 | 2661854.6803 | 1264639.09
10 | 2661752.0213 | 1264597.8689 | 2661751.7991 | 1264594.2491
11 | 2661712.0324 | 1264657.4988 | 2661703.1228 | 1264592.0543
12 | 2661736.8163 | 1264672.8436 | 2661712.0324 | 1264657.4988
13 | 2661703.1228 | 1264592.0543 | 2661704.3674 | 1264590.4084
14 | 2661714.3703 | 1264707.8354 | 2661717.9966 | 1264697.3544 | 2661718.838 | 1264692.504 | 2661736.8163 | 1264672.8436
15 | 2661752.0213 | 1264597.8689 | 2661746.3183 | 1264596.6195 | 2661716.3034 | 1264574.6233 | 2661704.3674 | 1264590.4084
16 | 2661714.3703 | 1264707.8354 | 2661721.8392 | 1264716.3404
17 | 2661714.3703 | 1264707.8354 | 2661711.3345 | 1264704.3011
18 | 2661711.3345 | 1264704.3011 | 2661641.9208 | 1264724.4823
19 | 2661809.0325 | 1264874.8009 | 2661813.1828 | 1264866.2502
20 | 2661818.8527 | 1264845.4622 | 2661820.3024 | 1264851.5819 | 2661813.1828 | 1264866.2502
21 | 2661809.0325 | 1264874.8009 | 2661795.9905 | 1264901.671
22 | 2661818.8527 | 1264845.4622 | 2661795.543 | 1264827.4378
23 | 2661790.2476 | 1264913.5028 | 2661795.9905 | 1264901.671
24 | 2661795.543 | 1264827.4378 | 2661795.246 | 1264827.2082
25 | 2661790.2476 | 1264913.5028 | 2661803.1017 | 1264918.3215
26 | 2661859.1364 | 1264860.3945 | 2661858.3673 | 1264862.6437 | 2661840.4671 | 1264889.9657 | 2661836.1225 | 1264898.333
27 | 2661812.1181 | 1264921.2816 | 2661814.7981 | 1264920.6424 | 2661822.4902 | 1264917.4427 | 2661828.2703 | 1264913.4557 | 2661836.1225 | 1264898.333
28 | 2661795.246 | 1264827.2082 | 2661791.9396 | 1264824.6514
29 | 2661812.1181 | 1264921.2816 | 2661811.4236 | 1264921.4411 | 2661803.1017 | 1264918.3215
30 | 2661812.1181 | 1264921.2816 | 2661821.4901 | 1264925.9385 | 2661820.8016 | 1264927.6882 | 2661836.4422 | 1264935.6576 | 2661837.5289 | 1264936.8699 | 2661837.95 | 1264941.2553
31 | 2661765.9032 | 1264807.3696 | 2661772.2396 | 1264812.1282 | 2661790.3983 | 1264823.4596 | 2661791.9396 | 1264824.6514
32 | 2661837.95 | 1264941.2553 | 2661843.1497 | 1264940.9095 | 2661844.584 | 1264941.2914
33 | 2661863.5385 | 1264947.7722 | 2661859.9701 | 1264947.6682 | 2661850.7968 | 1264942.7241 | 2661850.2349 | 1264942.4514 | 2661849.2856 | 1264943.9314 | 2661844.584 | 1264941.2914
34 | 2661863.5385 | 1264947.7722 | 2661863.7692 | 1264925.0132 | 2661867.7073 | 1264905.1163
35 | 2661863.5385 | 1264947.7722 | 2661863.5208 | 1264949.4622 | 2661859.3666 | 1264966.4758 | 2661845.6404 | 1264992.3853
36 | 2661870.9941 | 1264892.5724 | 2661867.9992 | 1264903.6416 | 2661867.7073 | 1264905.1163
37 | 2661843.4028 | 1264996.6091 | 2661845.6404 | 1264992.3853
38 | 2661843.4028 | 1264996.6091 | 2661840.9574 | 1265029.5192 | 2661841.0345 | 1265039.4215
39 | 2661843.4028 | 1264996.6091 | 2661867.7234 | 1264997.2981
40 | 2661867.7234 | 1264997.2981 | 2661873.324 | 1264997.4568
41 | 2661878.6507 | 1264800.8357 | 2661885.9735 | 1264774.2873
42 | 2661886.8661 | 1264771.0514 | 2661885.9735 | 1264774.2873
43 | 2661886.8661 | 1264771.0514 | 2661891.5243 | 1264754.158
44 | 2661765.9032 | 1264807.3696 | 2661770.16 | 1264802.8662 | 2661774.8039 | 1264798.0667 | 2661785.5213 | 1264782.834 | 2661801.8208 | 1264760.2319 | 2661803.7632 | 1264757.383
45 | 2661762.6784 | 1264809.6932 | 2661765.9032 | 1264807.3696
46 | 2661816.1671 | 1264739.1902 | 2661803.7632 | 1264757.383
47 | 2661762.6784 | 1264809.6932 | 2661760.7088 | 1264804.3131 | 2661759.1207 | 1264787.6508
48 | 2661760.311 | 1264811.392 | 2661762.6784 | 1264809.6932
49 | 2661817.1018 | 1264737.8194 | 2661816.1671 | 1264739.1902
50 | 2661759.1207 | 1264787.6508 | 2661765.3227 | 1264774.5129
51 | 2661760.311 | 1264811.392 | 2661762.5684 | 1264817.3311 | 2661757.7268 | 1264836.0055 | 2661752.5659 | 1264846.326 | 2661747.0673 | 1264854.3634 | 2661746.2311 | 1264855.2058
52 | 2661817.1018 | 1264737.8194 | 2661824.5686 | 1264723.7375
53 | 2661842.395 | 1264751.7719 | 2661817.1018 | 1264737.8194
54 | 2661842.395 | 1264751.7719 | 2661847.262 | 1264753.7354 | 2661851.7003 | 1264754.2044 | 2661855.2073 | 1264750.1158 | 2661857.7566 | 1264749.0194 | 2661865.986 | 1264752.1267
55 | 2661842.395 | 1264751.7719 | 2661834.1933 | 1264764.5665
56 | 2661830.0539 | 1264771.0239 | 2661834.1933 | 1264764.5665
57 | 2661891.5243 | 1264754.158 | 2661895.075 | 1264741.281
58 | 2661832.0627 | 1264709.604 | 2661824.5686 | 1264723.7375
59 | 2661895.075 | 1264741.281 | 2661895.0778 | 1264741.2707 | 2661898.0116 | 1264730.0709
60 | 2661841.0536 | 1264696.3727 | 2661833.3962 | 1264707.0891 | 2661832.0627 | 1264709.604
61 | 2661899.5385 | 1264720.9022 | 2661898.0116 | 1264730.0709 | 2661898.0116 | 1264730.0709
62 | 2661861.6289 | 1264704.7145 | 2661885.3934 | 1264714.8622
63 | 2661842.0555 | 1264694.9706 | 2661851.9152 | 1264700.5667 | 2661861.6289 | 1264704.7145
64 | 2661899.5385 | 1264720.9022 | 2661885.3934 | 1264714.8622
65 | 2661842.0555 | 1264694.9706 | 2661853.2798 | 1264687.4712
66 | 2661842.0555 | 1264694.9706 | 2661841.0536 | 1264696.3727
67 | 2661899.5385 | 1264720.9022 | 2661905.8266 | 1264713.7708
68 | 2661853.2798 | 1264687.4712 | 2661851.7299 | 1264681.5729 | 2661851.293 | 1264671.8463
69 | 2661905.8266 | 1264713.7708 | 2661914.6224 | 1264703.7954
70 | 2661852.4123 | 1264652.3322 | 2661851.7386 | 1264656.2653 | 2661851.1557 | 1264668.7907 | 2661851.293 | 1264671.8463
71 | 2661914.6224 | 1264703.7954 | 2661919.1332 | 1264698.6797
72 | 2661854.6803 | 1264639.09 | 2661852.4123 | 1264652.3322

## bus_geodata
| x | y | coords
0 | 2661797.5827 | 1264559.7159
1 | 2661748.7005 | 1264543.7718
2 | 2661831.336 | 1264637.8551
3 | 2661745.7605 | 1264495.9556
4 | 2661750.8942 | 1264579.5075
5 | 2661820.9838 | 1264648.3039
6 | 2661855.1396 | 1264636.4083
7 | 2661751.7991 | 1264594.2491
8 | 2661712.0324 | 1264657.4988
9 | 2661703.1228 | 1264592.0543
10 | 2661736.8163 | 1264672.8437
11 | 2661752.0213 | 1264597.8689
12 | 2661721.8392 | 1264716.3404
13 | 2661714.3703 | 1264707.8354
14 | 2661711.3345 | 1264704.3011
15 | 2661641.9208 | 1264724.4823
16 | 2661704.3674 | 1264590.4084
17 | 2661813.1828 | 1264866.2502
18 | 2661809.0325 | 1264874.8009
19 | 2661818.8527 | 1264845.4622
20 | 2661795.9905 | 1264901.671
21 | 2661795.543 | 1264827.4378
22 | 2661790.2476 | 1264913.5028
23 | 2661859.1364 | 1264860.3945
24 | 2661836.1225 | 1264898.333
25 | 2661795.246 | 1264827.2082
26 | 2661803.1017 | 1264918.3215
27 | 2661812.1181 | 1264921.2816
28 | 2661791.9396 | 1264824.6514
29 | 2661837.95 | 1264941.2553
30 | 2661844.584 | 1264941.2914
31 | 2661863.5385 | 1264947.7722
32 | 2661867.7073 | 1264905.1163
33 | 2661845.6404 | 1264992.3853
34 | 2661870.9941 | 1264892.5724
35 | 2661843.4028 | 1264996.6091
36 | 2661841.0345 | 1265039.4215
37 | 2661867.7234 | 1264997.2981
38 | 2661878.6507 | 1264800.8357
39 | 2661885.9735 | 1264774.2873
40 | 2661886.8661 | 1264771.0514
41 | 2661765.9032 | 1264807.3696
42 | 2661803.7632 | 1264757.383
43 | 2661762.6784 | 1264809.6932
44 | 2661816.1671 | 1264739.1902
45 | 2661759.1207 | 1264787.6508
46 | 2661760.311 | 1264811.392
47 | 2661746.2311 | 1264855.2058
48 | 2661765.3227 | 1264774.5129
49 | 2661817.1018 | 1264737.8194
50 | 2661865.986 | 1264752.1267
51 | 2661842.395 | 1264751.7719
52 | 2661834.1933 | 1264764.5665
53 | 2661891.5243 | 1264754.158
54 | 2661824.5686 | 1264723.7375
55 | 2661830.0539 | 1264771.0239
56 | 2661895.075 | 1264741.281
57 | 2661832.0627 | 1264709.604
58 | 2661898.0116 | 1264730.0709
59 | 2661861.6289 | 1264704.7145
60 | 2661885.3933 | 1264714.8622
61 | 2661842.0555 | 1264694.9706
62 | 2661899.5385 | 1264720.9022
63 | 2661853.2798 | 1264687.4712
64 | 2661841.0536 | 1264696.3727
65 | 2661905.8266 | 1264713.7708
66 | 2661851.293 | 1264671.8463
67 | 2661914.6224 | 1264703.7954
68 | 2661852.4123 | 1264652.3322
69 | 2661919.1332 | 1264698.6797
70 | 2661873.324 | 1264997.4568
71 | 2661854.6803 | 1264639.09
72 | 2661859.6995 | 1264620.6206
73 | 2661802.9874 | 1264669.1726
74 | 2661817.1018 | 1264737.8194

## line_std_types
| c_nf_per_km | r_ohm_per_km | x_ohm_per_km | max_i_ka | type | q_mm2 | alpha | voltage_rating
NAYY 4x50 SE | 210 | 0.642 | 0.083 | 0.142 | cs | 50 | 0.00403 | LV
NAYY 4x120 SE | 264 | 0.225 | 0.08 | 0.242 | cs | 120 | 0.00403 | LV
NAYY 4x150 SE | 261 | 0.208 | 0.08 | 0.27 | cs | 150 | 0.00403 | LV
NA2XS2Y 1x95 RM/25 12/20 kV | 216 | 0.313 | 0.132 | 0.252 | cs | 95 | 0.00403 | MV
NA2XS2Y 1x185 RM/25 12/20 kV | 273 | 0.161 | 0.117 | 0.362 | cs | 185 | 0.00403 | MV
NA2XS2Y 1x240 RM/25 12/20 kV | 304 | 0.122 | 0.112 | 0.421 | cs | 240 | 0.00403 | MV
NA2XS2Y 1x95 RM/25 6/10 kV | 315 | 0.313 | 0.123 | 0.249 | cs | 95 | 0.00403 | MV
NA2XS2Y 1x185 RM/25 6/10 kV | 406 | 0.161 | 0.11 | 0.358 | cs | 185 | 0.00403 | MV
NA2XS2Y 1x240 RM/25 6/10 kV | 456 | 0.122 | 0.105 | 0.416 | cs | 240 | 0.00403 | MV
NA2XS2Y 1x150 RM/25 12/20 kV | 250 | 0.206 | 0.116 | 0.319 | cs | 150 | 0.00403 | MV
NA2XS2Y 1x120 RM/25 12/20 kV | 230 | 0.253 | 0.119 | 0.283 | cs | 120 | 0.00403 | MV
NA2XS2Y 1x70 RM/25 12/20 kV | 190 | 0.443 | 0.132 | 0.22 | cs | 70 | 0.00403 | MV
NA2XS2Y 1x150 RM/25 6/10 kV | 360 | 0.206 | 0.11 | 0.315 | cs | 150 | 0.00403 | MV
NA2XS2Y 1x120 RM/25 6/10 kV | 340 | 0.253 | 0.113 | 0.28 | cs | 120 | 0.00403 | MV
NA2XS2Y 1x70 RM/25 6/10 kV | 280 | 0.443 | 0.123 | 0.217 | cs | 70 | 0.00403 | MV
N2XS(FL)2Y 1x120 RM/35 64/110 kV | 112 | 0.153 | 0.166 | 0.366 | cs | 120 | 0.00393 | HV
N2XS(FL)2Y 1x185 RM/35 64/110 kV | 125 | 0.099 | 0.156 | 0.457 | cs | 185 | 0.00393 | HV
N2XS(FL)2Y 1x240 RM/35 64/110 kV | 135 | 0.075 | 0.149 | 0.526 | cs | 240 | 0.00393 | HV
N2XS(FL)2Y 1x300 RM/35 64/110 kV | 144 | 0.06 | 0.144 | 0.588 | cs | 300 | 0.00393 | HV
15-AL1/3-ST1A 0.4 | 11 | 1.8769 | 0.35 | 0.105 | ol | 16 | 0.00403 | LV
24-AL1/4-ST1A 0.4 | 11.25 | 1.2012 | 0.335 | 0.14 | ol | 24 | 0.00403 | LV
48-AL1/8-ST1A 0.4 | 12.2 | 0.5939 | 0.3 | 0.21 | ol | 48 | 0.00403 | LV
94-AL1/15-ST1A 0.4 | 13.2 | 0.306 | 0.29 | 0.35 | ol | 94 | 0.00403 | LV
34-AL1/6-ST1A 10.0 | 9.7 | 0.8342 | 0.36 | 0.17 | ol | 34 | 0.00403 | MV
48-AL1/8-ST1A 10.0 | 10.1 | 0.5939 | 0.35 | 0.21 | ol | 48 | 0.00403 | MV
70-AL1/11-ST1A 10.0 | 10.4 | 0.4132 | 0.339 | 0.29 | ol | 70 | 0.00403 | MV
94-AL1/15-ST1A 10.0 | 10.75 | 0.306 | 0.33 | 0.35 | ol | 94 | 0.00403 | MV
122-AL1/20-ST1A 10.0 | 11.1 | 0.2376 | 0.323 | 0.41 | ol | 122 | 0.00403 | MV
149-AL1/24-ST1A 10.0 | 11.25 | 0.194 | 0.315 | 0.47 | ol | 149 | 0.00403 | MV
34-AL1/6-ST1A 20.0 | 9.15 | 0.8342 | 0.382 | 0.17 | ol | 34 | 0.00403 | MV
48-AL1/8-ST1A 20.0 | 9.5 | 0.5939 | 0.372 | 0.21 | ol | 48 | 0.00403 | MV
70-AL1/11-ST1A 20.0 | 9.7 | 0.4132 | 0.36 | 0.29 | ol | 70 | 0.00403 | MV
94-AL1/15-ST1A 20.0 | 10 | 0.306 | 0.35 | 0.35 | ol | 94 | 0.00403 | MV
122-AL1/20-ST1A 20.0 | 10.3 | 0.2376 | 0.344 | 0.41 | ol | 122 | 0.00403 | MV
149-AL1/24-ST1A 20.0 | 10.5 | 0.194 | 0.337 | 0.47 | ol | 149 | 0.00403 | MV
184-AL1/30-ST1A 20.0 | 10.75 | 0.1571 | 0.33 | 0.535 | ol | 184 | 0.00403 | MV
243-AL1/39-ST1A 20.0 | 11 | 0.1188 | 0.32 | 0.645 | ol | 243 | 0.00403 | MV
48-AL1/8-ST1A 110.0 | 8 | 0.5939 | 0.46 | 0.21 | ol | 48 | 0.00403 | HV
70-AL1/11-ST1A 110.0 | 8.4 | 0.4132 | 0.45 | 0.29 | ol | 70 | 0.00403 | HV
94-AL1/15-ST1A 110.0 | 8.65 | 0.306 | 0.44 | 0.35 | ol | 94 | 0.00403 | HV
122-AL1/20-ST1A 110.0 | 8.5 | 0.2376 | 0.43 | 0.41 | ol | 122 | 0.00403 | HV
149-AL1/24-ST1A 110.0 | 8.75 | 0.194 | 0.41 | 0.47 | ol | 149 | 0.00403 | HV
184-AL1/30-ST1A 110.0 | 8.8 | 0.1571 | 0.4 | 0.535 | ol | 184 | 0.00403 | HV
243-AL1/39-ST1A 110.0 | 9 | 0.1188 | 0.39 | 0.645 | ol | 243 | 0.00403 | HV
305-AL1/39-ST1A 110.0 | 9.2 | 0.0949 | 0.38 | 0.74 | ol | 305 | 0.00403 | HV
490-AL1/64-ST1A 110.0 | 9.75 | 0.059 | 0.37 | 0.96 | ol | 490 | 0.00403 | HV
679-AL1/86-ST1A 110.0 | 9.95 | 0.042 | 0.36 | 1.15 | ol | 679 | 0.00403 | HV
490-AL1/64-ST1A 220.0 | 10 | 0.059 | 0.285 | 0.96 | ol | 490 | 0.00403 | HV
679-AL1/86-ST1A 220.0 | 11.7 | 0.042 | 0.275 | 1.15 | ol | 679 | 0.00403 | HV
490-AL1/64-ST1A 380.0 | 11 | 0.059 | 0.253 | 0.96 | ol | 490 | 0.00403 | HV
679-AL1/86-ST1A 380.0 | 14.6 | 0.042 | 0.25 | 1.15 | ol | 679 | 0.00403 | HV

## trafo_std_types
| i0_percent | pfe_kw | vkr_percent | sn_mva | vn_lv_kv | vn_hv_kv | vk_percent | shift_degree | vector_group | tap_side | tap_neutral | tap_min | tap_max | tap_step_degree | tap_step_percent | tap_phase_shifter
160 MVA 380/110 kV | 0.06 | 60 | 0.25 | 160 | 110 | 380 | 12.2 | 0 | Yy0 | hv | 0 | -9 | 9 | 0 | 1.5 | FALSE
100 MVA 220/110 kV | 0.06 | 55 | 0.26 | 100 | 110 | 220 | 12 | 0 | Yy0 | hv | 0 | -9 | 9 | 0 | 1.5 | FALSE
63 MVA 110/20 kV | 0.04 | 22 | 0.32 | 63 | 20 | 110 | 18 | 150 | YNd5 | hv | 0 | -9 | 9 | 0 | 1.5 | FALSE
40 MVA 110/20 kV | 0.05 | 18 | 0.34 | 40 | 20 | 110 | 16.2 | 150 | YNd5 | hv | 0 | -9 | 9 | 0 | 1.5 | FALSE
25 MVA 110/20 kV | 0.07 | 14 | 0.41 | 25 | 20 | 110 | 12 | 150 | YNd5 | hv | 0 | -9 | 9 | 0 | 1.5 | FALSE
63 MVA 110/10 kV | 0.04 | 22 | 0.32 | 63 | 10 | 110 | 18 | 150 | YNd5 | hv | 0 | -9 | 9 | 0 | 1.5 | FALSE
40 MVA 110/10 kV | 0.05 | 18 | 0.34 | 40 | 10 | 110 | 16.2 | 150 | YNd5 | hv | 0 | -9 | 9 | 0 | 1.5 | FALSE
25 MVA 110/10 kV | 0.07 | 14 | 0.41 | 25 | 10 | 110 | 12 | 150 | YNd5 | hv | 0 | -9 | 9 | 0 | 1.5 | FALSE
0.25 MVA 20/0.4 kV | 0.32 | 0.8 | 1.44 | 0.25 | 0.4 | 20 | 6 | 150 | Yzn5 | hv | 0 | -2 | 2 | 0 | 2.5 | FALSE
0.4 MVA 20/0.4 kV | 0.3375 | 1.35 | 1.425 | 0.4 | 0.4 | 20 | 6 | 150 | Dyn5 | hv | 0 | -2 | 2 | 0 | 2.5 | FALSE
0.63 MVA 20/0.4 kV | 0.2619 | 1.65 | 1.206 | 0.63 | 0.4 | 20 | 6 | 150 | Dyn5 | hv | 0 | -2 | 2 | 0 | 2.5 | FALSE
0.25 MVA 10/0.4 kV | 0.24 | 0.6 | 1.2 | 0.25 | 0.4 | 10 | 4 | 150 | Dyn5 | hv | 0 | -2 | 2 | 0 | 2.5 | FALSE
0.4 MVA 10/0.4 kV | 0.2375 | 0.95 | 1.325 | 0.4 | 0.4 | 10 | 4 | 150 | Dyn5 | hv | 0 | -2 | 2 | 0 | 2.5 | FALSE
0.63 MVA 10/0.4 kV | 0.1873 | 1.18 | 1.0794 | 0.63 | 0.4 | 10 | 4 | 150 | Dyn5 | hv | 0 | -2 | 2 | 0 | 2.5 | FALSE

## trafo3w_std_types
| sn_hv_mva | sn_mv_mva | sn_lv_mva | vn_hv_kv | vn_mv_kv | vn_lv_kv | vk_hv_percent | vk_mv_percent | vk_lv_percent | vkr_hv_percent | vkr_mv_percent | vkr_lv_percent | pfe_kw | i0_percent | shift_mv_degree | shift_lv_degree | vector_group | tap_side | tap_neutral | tap_min | tap_max | tap_step_percent
63/25/38 MVA 110/20/10 kV | 63 | 25 | 38 | 110 | 20 | 10 | 10.4 | 10.4 | 10.4 | 0.28 | 0.32 | 0.35 | 35 | 0.89 | 0 | 0 | YN0yn0yn0 | hv | 0 | -10 | 10 | 1.2
63/25/38 MVA 110/10/10 kV | 63 | 25 | 38 | 110 | 10 | 10 | 10.4 | 10.4 | 10.4 | 0.28 | 0.32 | 0.35 | 35 | 0.89 | 0 | 0 | YN0yn0yn0 | hv | 0 | -10 | 10 | 1.2

## fuse_std_types
| fuse_type | i_rated_a | t_avg | t_min | t_total | x_avg | x_min | x_total
HV 100A | HV 100A | 100 | 0 | [10.0, 3.64, 0.854, 0.281, 0.1, 0.0531, 0.022, 0.01] | [10.0, 4.267, 1.21, 0.403, 0.1, 0.058, 0.022, 0.01] | 0 | [300.0, 350.0, 450.0, 550.0, 700.0, 850.0, 1200.0, 1752.0] | [600.0, 700.0, 900.0, 1150.0, 1665.0, 2000.0, 3000.0, 4313.0]
HV 10A | HV 10A | 10 | 0 | [10.0, 1675.0, 0.344, 0.156, 0.1, 0.0417, 0.0171, 0.01] | [10.0, 1.3, 0.3, 0.155, 0.1, 0.0555, 0.023, 0.01] | 0 | [30.0, 32.0, 35.0, 37.0, 39.0, 50.0, 70.0, 88.0] | [60.0, 70.0, 80.0, 87.0, 94.0, 110.0, 150.0, 216.0]
HV 125A | HV 125A | 125 | 0 | [10.0, 1.82, 0.344, 0.1, 0.0467, 0.0269, 0.01] | [10.0, 2.478, 0.426, 0.1, 0.0427, 0.0211, 0.01] | 0 | [375.0, 500.0, 700.0, 925.0, 1200.0, 1500.0, 2341.0] | [750.0, 1000.0, 1500.0, 2200.0, 3000.0, 4000.0, 5765.0]
HV 160A | HV 160A | 160 | 0 | [10.0, 4.15, 1.03, 0.198, 0.1, 0.051, 0.0172, 0.01] | [10.0, 2.3, 0.734, 0.274, 0.1, 0.046, 0.0177, 0.01] | 0 | [480.0, 550.0, 700.0, 1000.0, 1260.0, 1600.0, 2500.0, 3227.0] | [960.0, 1300.0, 1700.0, 2200.0, 2996.0, 4000.0, 6000.0, 7946.0]
HV 16A | HV 16A | 16 | 0 | [10.0, 0.352, 0.164, 0.1, 0.0649, 0.0342, 0.01] | [10.0, 2.34, 0.722, 0.181, 0.1, 0.055, 0.0296, 0.01] | 0 | [48.0, 60.0, 65.0, 71.0, 80.0, 100.0, 162.0] | [96.0, 110.0, 125.0, 150.0, 168.0, 200.0, 250.0, 398.0]
HV 200A | HV 200A | 200 | 0 | [10.0, 4.267, 1.21, 0.403, 0.1, 0.058, 0.022, 0.01] | [10.0, 3.73, 1.654, 0.328, 0.1, 0.0531, 0.019, 0.01] | 0 | [600.0, 700.0, 900.0, 1150.0, 1665.0, 2000.0, 3000.0, 4313.0] | [1200.0, 1500.0, 1800.0, 2700.0, 3960.0, 5000.0, 7500.0, 10620.0]
HV 20A | HV 20A | 20 | 0 | [10.0, 1.3, 0.3, 0.155, 0.1, 0.0555, 0.023, 0.01] | [10.0, 1.3, 0.161, 0.1, 0.0611, 0.0399, 0.0141, 0.01] | 0 | [60.0, 70.0, 80.0, 87.0, 94.0, 110.0, 150.0, 216.0] | [120.0, 150.0, 200.0, 223.0, 260.0, 300.0, 450.0, 532.0]
HV 25A | HV 25A | 25 | 0 | [10.0, 2.512, 0.833, 0.299, 0.1, 0.0372, 0.0223, 0.01] | [10.0, 3.125, 0.597, 0.198, 0.1, 0.0378, 0.022, 0.01] | 0 | [75.0, 82.0, 90.0, 100.0, 124.0, 170.0, 200.0, 289.0] | [150.0, 170.0, 210.0, 250.0, 294.0, 400.0, 500.0, 711.0]
HV 31.5A | HV 31.5A | 31.5 | 0 | [10.0, 2.34, 0.722, 0.181, 0.1, 0.055, 0.0296, 0.01] | [10.0, 2.84, 0.368, 0.164, 0.1, 0.0621, 0.0378, 0.0195, 0.01] | 0 | [95.0, 110.0, 125.0, 150.0, 165.0, 200.0, 250.0, 390.0] | [189.0, 220.0, 300.0, 350.0, 393.0, 450.0, 530.0, 700.0, 960.0]
HV 40A | HV 40A | 40 | 0 | [10.0, 1.3, 0.161, 0.1, 0.0611, 0.0399, 0.0141, 0.01] | [10.0, 2.05, 0.369, 0.198, 0.1, 0.051, 0.0298, 0.01] | 0 | [120.0, 150.0, 200.0, 223.0, 260.0, 300.0, 450.0, 532.0] | [240.0, 300.0, 400.0, 450.0, 530.0, 650.0, 800.0, 1311.0]
HV 50A | HV 50A | 50 | 0 | [10.0, 3.215, 0.597, 0.198, 0.1, 0.0378, 0.022, 0.01] | [10.0, 3.64, 0.854, 0.281, 0.1, 0.0531, 0.022, 0.01] | 0 | [150.0, 170.0, 210.0, 250.0, 294.0, 400.0, 500.0, 711.0] | [300.0, 350.0, 450.0, 550.0, 700.0, 850.0, 1200.0, 1752.0]
HV 6.3A | HV 6.3A | 6.3 | 0 | [10.0, 1.39, 0.344, 0.168, 0.1, 0.056, 0.0263, 0.01] | [10.0, 1.711, 0.516, 0.198, 0.1, 0.0634, 0.0303, 0.01] | 0 | [19.0, 19.5, 20.4, 20.8, 22.0, 25.0, 32.0, 48.0] | [38.0, 40.0, 43.0, 48.0, 53.0, 60.0, 75.0, 118.0]
HV 63A | HV 63A | 63 | 0 | [10.0, 2.84, 0.368, 0.164, 0.1, 0.0621, 0.0378, 0.0195, 0.01] | [10.0, 1.82, 0.344, 0.1, 0.0467, 0.0269, 0.01] | 0 | [189.0, 220.0, 300.0, 350.0, 393.0, 450.0, 530.0, 700.0, 961.0] | [378.0, 500.0, 700.0, 934.0, 1200.0, 1500.0, 2366.0]
HV 80A | HV 80A | 80 | 0 | [10.0, 2.05, 0.369, 0.198, 0.1, 0.051, 0.0298, 0.01] | [10.0, 4.15, 1.03, 0.198, 0.1, 0.051, 0.0172, 0.01] | 0 | [240.0, 300.0, 400.0, 450.0, 530.0, 650.0, 800.0, 1311.0] | [480.0, 550.0, 700.0, 1000.0, 1260.0, 1600.0, 2500.0, 3227.0]
Siemens NH-1-100 | Siemens NH-1-100 | 100 | [5400.0, 2000.0, 400.0, 20.0, 1.0, 0.2, 0.012, 0.004] | 0 | 0 | [150.0, 190.0, 250.0, 430.0, 900.0, 1250.0, 2700.0, 3600.0] | 0 | 0
Siemens NH-1-125 | Siemens NH-1-125 | 125 | [4800.0, 120.0, 7.0, 0.1, 0.004] | 0 | 0 | [180.0, 400.0, 740.0, 2000.0, 4250.0] | 0 | 0
Siemens NH-1-16 | Siemens NH-1-16 | 16 | [4000.0, 400.0, 2.0, 0.1, 0.04, 0.01] | 0 | 0 | [26.0, 35.0, 75.0, 150.0, 200.0, 300.0] | 0 | 0
Siemens NH-1-160 | Siemens NH-1-160 | 160 | [4800.0, 120.0, 7.0, 0.1, 0.004] | 0 | 0 | [210.0, 500.0, 900.0, 2300.0, 5000.0] | 0 | 0
Siemens NH-1-25 | Siemens NH-1-25 | 25 | [4000.0, 1000.0, 10.0, 0.2, 0.02, 0.01] | 0 | 0 | [40.0, 50.0, 100.0, 210.0, 400.0, 500.0] | 0 | 0
Siemens NH-1-50 | Siemens NH-1-50 | 50 | [4000.0, 40.0, 4.0, 1.0, 0.02, 0.01] | 0 | 0 | [86.0, 200.0, 300.0, 400.0, 1000.0, 1280.0] | 0 | 0
Siemens NH-1-63 | Siemens NH-1-63 | 63 | [4000.0, 100.0, 10.0, 2.0, 0.04, 0.01] | 0 | 0 | [100.0, 200.0, 300.0, 400.0, 1000.0, 1500.0] | 0 | 0
Siemens NH-1-80 | Siemens NH-1-80 | 80 | [4800.0, 120.0, 7.0, 0.1, 0.01] | 0 | 0 | [150.58, 250.0, 450.0, 1150.0, 2470.0] | 0 | 0
Siemens NH-2-1000 | Siemens NH-2-1000 | 1000 | [4800.0, 120.0, 7.0, 0.1, 0.004] | 0 | 0 | [1900.0, 3500.0, 8400.0, 24000.0, 52000.0] | 0 | 0
Siemens NH-2-200 | Siemens NH-2-200 | 200 | [4800.0, 120.0, 7.0, 0.1, 0.004] | 0 | 0 | [280.0, 650.0, 1200.0, 3000.0, 7000.0] | 0 | 0
Siemens NH-2-224 | Siemens NH-2-224 | 224 | [4800.0, 120.0, 7.0, 0.2, 0.04, 0.004] | 0 | 0 | [400.0, 750.0, 1453.0, 3025.0, 4315.0, 7600.0] | 0 | 0
Siemens NH-2-250 | Siemens NH-2-250 | 250 | [4800.0, 120.0, 7.0, 0.1, 0.004] | 0 | 0 | [450.0, 800.0, 1650.0, 4000.0, 8500.0] | 0 | 0
Siemens NH-2-315 | Siemens NH-2-315 | 315 | [4800.0, 120.0, 7.0, 0.1, 0.004] | 0 | 0 | [550.0, 920.0, 1900.0, 5000.0, 11000.0] | 0 | 0
Siemens NH-2-355 | Siemens NH-2-355 | 355 | [4800.0, 120.0, 6.0, 0.1, 0.004] | 0 | 0 | [650.0, 1116.27, 2350.0, 5840.0, 12790.0] | 0 | 0
Siemens NH-2-400 | Siemens NH-2-400 | 400 | [4800.0, 120.0, 7.0, 0.1, 0.004] | 0 | 0 | [720.0, 1350.0, 2800.0, 6500.0, 15000.0] | 0 | 0
Siemens NH-2-425 | Siemens NH-2-425 | 425 | [4800.0, 120.0, 7.0, 0.1, 0.004] | 0 | 0 | [850.0, 1500.0, 3050.0, 7500.0, 16500.0] | 0 | 0
Siemens NH-2-630 | Siemens NH-2-630 | 630 | [4800.0, 120.0, 7.0, 0.1, 0.004] | 0 | 0 | [1200.0, 2000.0, 4800.0, 12000.0, 26000.0] | 0 | 0

## dtypes
| element | column | dtype
0 | bus | name | object
1 | bus | vn_kv | float64
2 | bus | type | object
3 | bus | zone | object
4 | bus | in_service | bool
5 | load | name | object
6 | load | bus | uint32
7 | load | p_mw | float64
8 | load | q_mvar | float64
9 | load | const_z_percent | float64
10 | load | const_i_percent | float64
11 | load | sn_mva | float64
12 | load | scaling | float64
13 | load | in_service | bool
14 | load | type | object
15 | ext_grid | name | object
16 | ext_grid | bus | uint32
17 | ext_grid | vm_pu | float64
18 | ext_grid | va_degree | float64
19 | ext_grid | slack_weight | float64
20 | ext_grid | in_service | bool
21 | line | name | object
22 | line | std_type | object
23 | line | from_bus | uint32
24 | line | to_bus | uint32
25 | line | length_km | float64
26 | line | r_ohm_per_km | float64
27 | line | x_ohm_per_km | float64
28 | line | c_nf_per_km | float64
29 | line | g_us_per_km | float64
30 | line | max_i_ka | float64
31 | line | df | float64
32 | line | parallel | uint32
33 | line | type | object
34 | line | in_service | bool
35 | trafo | name | object
36 | trafo | std_type | object
37 | trafo | hv_bus | uint32
38 | trafo | lv_bus | uint32
39 | trafo | sn_mva | float64
40 | trafo | vn_hv_kv | float64
41 | trafo | vn_lv_kv | float64
42 | trafo | vk_percent | float64
43 | trafo | vkr_percent | float64
44 | trafo | pfe_kw | float64
45 | trafo | i0_percent | float64
46 | trafo | shift_degree | float64
47 | trafo | tap_side | object
48 | trafo | tap_neutral | int32
49 | trafo | tap_min | int32
50 | trafo | tap_max | int32
51 | trafo | tap_step_percent | float64
52 | trafo | tap_step_degree | float64
53 | trafo | tap_pos | int32
54 | trafo | tap_phase_shifter | bool
55 | trafo | parallel | uint32
56 | trafo | df | float64
57 | trafo | in_service | bool
58 | line_geodata | coords | object
59 | bus_geodata | x | float64
60 | bus_geodata | y | float64
61 | bus_geodata | coords | object

## parameters
| version | format_version | converged | OPF_converged | name | f_hz | sn_mva
0 | 2.14.6 | 2.14.0 | FALSE | FALSE |  | 50 | 1