## bus
| name | vn_kv | type | zone | in_service
0 | bus_LV_4047-6_1_4_node_3 | 0.4 | n |  | TRUE
1 | bus_LV_4047-6_1_4_node_19 | 0.4 | n |  | TRUE
2 | bus_LV_4047-6_1_4_node_21 | 0.4 | n |  | TRUE
3 | bus_LV_4047-6_1_4_node_42 | 0.4 | n |  | TRUE
4 | bus_LV_4047-6_1_4_node_6 | 0.4 | n |  | TRUE
5 | bus_LV_4047-6_1_4_node_8 | 0.4 | n |  | TRUE
6 | bus_LV_4047-6_1_4_node_20 | 0.4 | n |  | TRUE
7 | bus_LV_4047-6_1_4_node_55 | 0.4 | n |  | TRUE
8 | bus_LV_4047-6_1_4_node_9 | 0.4 | n |  | TRUE
9 | bus_LV_4047-6_1_4_node_10 | 0.4 | n |  | TRUE
10 | bus_LV_4047-6_1_4_node_44 | 0.4 | n |  | TRUE
11 | bus_LV_4047-6_1_4_node_70 | 0.4 | n |  | TRUE
12 | bus_LV_4047-6_1_4_node_71 | 0.4 | n |  | TRUE
13 | bus_LV_4047-6_1_4_node_11 | 0.4 | n |  | TRUE
14 | bus_LV_4047-6_1_4_node_16 | 0.4 | n |  | TRUE
15 | bus_LV_4047-6_1_4_node_33 | 0.4 | n |  | TRUE
16 | bus_LV_4047-6_1_4_node_12 | 0.4 | n |  | TRUE
17 | bus_LV_4047-6_1_4_node_13 | 0.4 | n |  | TRUE
18 | bus_LV_4047-6_1_4_node_14 | 0.4 | n |  | TRUE
19 | bus_LV_4047-6_1_4_node_15 | 0.4 | n |  | TRUE
20 | bus_LV_4047-6_1_4_node_29 | 0.4 | n |  | TRUE
21 | bus_LV_4047-6_1_4_node_27 | 0.4 | n |  | TRUE
22 | bus_LV_4047-6_1_4_node_47 | 0.4 | n |  | TRUE
23 | bus_LV_4047-6_1_4_node_28 | 0.4 | n |  | TRUE
24 | bus_LV_4047-6_1_4_node_31 | 0.4 | n |  | TRUE
25 | bus_LV_4047-6_1_4_node_17 | 0.4 | n |  | TRUE
26 | bus_LV_4047-6_1_4_node_41 | 0.4 | n |  | TRUE
27 | bus_LV_4047-6_1_4_node_35 | 0.4 | n |  | TRUE
28 | bus_LV_4047-6_1_4_node_49 | 0.4 | n |  | TRUE
29 | bus_LV_4047-6_1_4_node_69 | 0.4 | n |  | TRUE
30 | bus_LV_4047-6_1_4_node_45 | 0.4 | n |  | TRUE
31 | bus_LV_4047-6_1_4_node_46 | 0.4 | n |  | TRUE
32 | bus_LV_4047-6_1_4_node_39 | 0.4 | n |  | TRUE
33 | bus_LV_4047-6_1_4_node_32 | 0.4 | n |  | TRUE
34 | bus_LV_4047-6_1_4_node_30 | 0.4 | n |  | TRUE
35 | bus_LV_4047-6_1_4_node_18 | 0.4 | n |  | TRUE
36 | bus_LV_4047-6_1_4_node_40 | 0.4 | n |  | TRUE
37 | bus_LV_4047-6_1_4_node_34 | 0.4 | n |  | TRUE
38 | bus_LV_4047-6_1_4_node_22 | 0.4 | n |  | TRUE
39 | bus_LV_4047-6_1_4_node_23 | 0.4 | n |  | TRUE
40 | bus_LV_4047-6_1_4_node_24 | 0.4 | n |  | TRUE
41 | bus_LV_4047-6_1_4_node_25 | 0.4 | n |  | TRUE
42 | bus_LV_4047-6_1_4_node_48 | 0.4 | n |  | TRUE
43 | bus_LV_4047-6_1_4_node_50 | 0.4 | n |  | TRUE
44 | bus_LV_4047-6_1_4_node_37 | 0.4 | n |  | TRUE
45 | bus_LV_4047-6_1_4_node_43 | 0.4 | n |  | TRUE
46 | bus_LV_4047-6_1_4_node_38 | 0.4 | n |  | TRUE
47 | bus_LV_4047-6_1_4_node_36 | 0.4 | n |  | TRUE
48 | bus_LV_4047-6_1_4_node_51 | 0.4 | n |  | TRUE
49 | bus_LV_4047-6_1_4_node_56 | 0.4 | n |  | TRUE
50 | bus_LV_4047-6_1_4_node_54 | 0.4 | n |  | TRUE
51 | bus_LV_4047-6_1_4_node_52 | 0.4 | n |  | TRUE
52 | bus_LV_4047-6_1_4_node_57 | 0.4 | n |  | TRUE
53 | bus_LV_4047-6_1_4_node_53 | 0.4 | n |  | TRUE
54 | bus_MV_302_1_node_65 | 20 | n |  | TRUE

## load
| name | bus | p_mw | q_mvar | const_z_percent | const_i_percent | sn_mva | scaling | in_service | type
0 | LV_4047-6_1_4_load_42 | 3 | 0.00033038 | 8.2801e-05 | 0 | 0 |  | 1 | TRUE | wye
1 | LV_4047-6_1_4_load_20 | 6 | 0.00030495 | 7.6428e-05 | 0 | 0 |  | 1 | TRUE | wye
2 | LV_4047-6_1_4_load_55 | 7 | 0.00020723 | 5.1936e-05 | 0 | 0 |  | 1 | TRUE | wye
3 | LV_4047-6_1_4_load_44 | 10 | 0.071027 | 0.017801 | 0 | 0 |  | 1 | TRUE | wye
4 | LV_4047-6_1_4_load_71 | 12 | 0.040947 | 0.010262 | 0 | 0 |  | 1 | TRUE | wye
5 | LV_4047-6_1_4_load_33 | 15 | 0.0030874 | 0.00077378 | 0 | 0 |  | 1 | TRUE | wye
6 | LV_4047-6_1_4_load_29 | 20 | 0.016752 | 0.0041985 | 0 | 0 |  | 1 | TRUE | wye
7 | LV_4047-6_1_4_load_27 | 21 | 0.012811 | 0.0032108 | 0 | 0 |  | 1 | TRUE | wye
8 | LV_4047-6_1_4_load_47 | 22 | 0.0023279 | 0.00058342 | 0 | 0 |  | 1 | TRUE | wye
9 | LV_4047-6_1_4_load_28 | 23 | 0.0039954 | 0.0010013 | 0 | 0 |  | 1 | TRUE | wye
10 | LV_4047-6_1_4_load_17 | 25 | 0.0010019 | 0.00025109 | 0 | 0 |  | 1 | TRUE | wye
11 | LV_4047-6_1_4_load_35 | 27 | 0.00050004 | 0.00012532 | 0 | 0 |  | 1 | TRUE | wye
12 | LV_4047-6_1_4_load_69 | 29 | 0.091429 | 0.022914 | 0 | 0 |  | 1 | TRUE | wye
13 | LV_4047-6_1_4_load_45 | 30 | 0.0038459 | 0.00096387 | 0 | 0 |  | 1 | TRUE | wye
14 | LV_4047-6_1_4_load_46 | 31 | 0.0015831 | 0.00039677 | 0 | 0 |  | 1 | TRUE | wye
15 | LV_4047-6_1_4_load_30 | 34 | 0.045918 | 0.011508 | 0 | 0 |  | 1 | TRUE | wye
16 | LV_4047-6_1_4_load_18 | 35 | 0.001941 | 0.00048645 | 0 | 0 |  | 1 | TRUE | wye
17 | LV_4047-6_1_4_load_40 | 36 | 0.022186 | 0.0055603 | 0 | 0 |  | 1 | TRUE | wye
18 | LV_4047-6_1_4_load_34 | 37 | 0.037675 | 0.0094422 | 0 | 0 |  | 1 | TRUE | wye
19 | LV_4047-6_1_4_load_22 | 38 | 0.0014436 | 0.00036179 | 0 | 0 |  | 1 | TRUE | wye
20 | LV_4047-6_1_4_load_23 | 39 | 0.00028468 | 7.1348e-05 | 0 | 0 |  | 1 | TRUE | wye
21 | LV_4047-6_1_4_load_24 | 40 | 0.01217 | 0.00305 | 0 | 0 |  | 1 | TRUE | wye
22 | LV_4047-6_1_4_load_25 | 41 | 0.00091871 | 0.00023025 | 0 | 0 |  | 1 | TRUE | wye
23 | LV_4047-6_1_4_load_50 | 43 | 0.00015563 | 3.9005e-05 | 0 | 0 |  | 1 | TRUE | wye
24 | LV_4047-6_1_4_load_37 | 44 | 0.02797 | 0.00701 | 0 | 0 |  | 1 | TRUE | wye
25 | LV_4047-6_1_4_load_43 | 45 | 0.01314 | 0.0032932 | 0 | 0 |  | 1 | TRUE | wye
26 | LV_4047-6_1_4_load_38 | 46 | 0.044793 | 0.011226 | 0 | 0 |  | 1 | TRUE | wye
27 | LV_4047-6_1_4_load_36 | 47 | 0.00026513 | 6.6447e-05 | 0 | 0 |  | 1 | TRUE | wye
28 | LV_4047-6_1_4_load_51 | 48 | 0.00059594 | 0.00014936 | 0 | 0 |  | 1 | TRUE | wye
29 | LV_4047-6_1_4_load_54 | 50 | 0.0044967 | 0.001127 | 0 | 0 |  | 1 | TRUE | wye
30 | LV_4047-6_1_4_load_52 | 51 | 0.00020725 | 5.1943e-05 | 0 | 0 |  | 1 | TRUE | wye
31 | LV_4047-6_1_4_load_57 | 52 | 0.00035875 | 8.9911e-05 | 0 | 0 |  | 1 | TRUE | wye
32 | LV_4047-6_1_4_load_53 | 53 | 0.00016186 | 4.0566e-05 | 0 | 0 |  | 1 | TRUE | wye

## ext_grid
| name | bus | vm_pu | va_degree | slack_weight | in_service
0 |  | 36 | 1 | 0 | 1 | TRUE

## line
| name | std_type | from_bus | to_bus | length_km | r_ohm_per_km | x_ohm_per_km | c_nf_per_km | g_us_per_km | max_i_ka | df | parallel | type | in_service
0 | LV_4047-6_1_4_line_0 |  | 0 | 1 | 0.057347 | 0.125 | 0.08 | 261 | 0 | 0.364 | 1 | 1 | cs | TRUE
1 | LV_4047-6_1_4_line_1 |  | 0 | 2 | 0.063762 | 0.125 | 0.08 | 261 | 0 | 0.364 | 1 | 1 | cs | TRUE
2 | LV_4047-6_1_4_line_2 |  | 0 | 3 | 0.022529 | 0.125 | 0.08 | 261 | 0 | 0.364 | 1 | 1 | cs | TRUE
3 | LV_4047-6_1_4_line_3 |  | 1 | 6 | 0.098694 | 0.125 | 0.08 | 261 | 0 | 0.364 | 1 | 1 | cs | TRUE
4 | LV_4047-6_1_4_line_4 |  | 1 | 25 | 0.034255 | 0.125 | 0.08 | 261 | 0 | 0.364 | 1 | 1 | cs | TRUE
5 | LV_4047-6_1_4_line_5 |  | 2 | 26 | 0.084834 | 0.125 | 0.08 | 261 | 0 | 0.364 | 1 | 1 | cs | TRUE
6 | LV_4047-6_1_4_line_6 |  | 2 | 27 | 0.020469 | 0.125 | 0.08 | 261 | 0 | 0.364 | 1 | 1 | cs | TRUE
7 | LV_4047-6_1_4_line_7 |  | 4 | 5 | 0.054226 | 0.125 | 0.08 | 261 | 0 | 0.364 | 1 | 1 | cs | TRUE
8 | LV_4047-6_1_4_line_8 |  | 4 | 6 | 0.10444 | 0.125 | 0.08 | 261 | 0 | 0.364 | 1 | 1 | cs | TRUE
9 | LV_4047-6_1_4_line_9 |  | 5 | 7 | 0.078078 | 0.125 | 0.08 | 261 | 0 | 0.364 | 1 | 1 | cs | TRUE
10 | LV_4047-6_1_4_line_10 |  | 7 | 28 | 0.028533 | 0.125 | 0.08 | 261 | 0 | 0.364 | 1 | 1 | cs | TRUE
11 | LV_4047-6_1_4_line_11 |  | 8 | 9 | 0.073499 | 0.125 | 0.08 | 261 | 0 | 0.364 | 1 | 1 | cs | TRUE
12 | LV_4047-6_1_4_line_12 |  | 8 | 10 | 0.019273 | 0.125 | 0.08 | 261 | 0 | 0.364 | 1 | 1 | cs | TRUE
13 | LV_4047-6_1_4_line_13 |  | 9 | 11 | 0.012676 | 0.125 | 0.08 | 261 | 0 | 0.364 | 1 | 1 | cs | TRUE
14 | LV_4047-6_1_4_line_14 |  | 9 | 12 | 0.022822 | 0.125 | 0.08 | 261 | 0 | 0.364 | 1 | 1 | cs | TRUE
15 | LV_4047-6_1_4_line_15 |  | 10 | 26 | 0.044592 | 0.125 | 0.08 | 261 | 0 | 0.364 | 1 | 2 | cs | TRUE
16 | LV_4047-6_1_4_line_16 |  | 11 | 29 | 0.022529 | 0.125 | 0.08 | 261 | 0 | 0.364 | 1 | 1 | cs | TRUE
17 | LV_4047-6_1_4_line_17 |  | 13 | 14 | 0.005802 | 0.125 | 0.08 | 261 | 0 | 0.364 | 1 | 1 | cs | TRUE
18 | LV_4047-6_1_4_line_18 |  | 13 | 15 | 0.052751 | 0.125 | 0.08 | 261 | 0 | 0.364 | 1 | 1 | cs | TRUE
19 | LV_4047-6_1_4_line_19 |  | 14 | 23 | 0.057135 | 0.125 | 0.08 | 261 | 0 | 0.364 | 1 | 1 | cs | TRUE
20 | LV_4047-6_1_4_line_20 |  | 14 | 24 | 0.008056 | 0.125 | 0.08 | 261 | 0 | 0.364 | 1 | 1 | cs | TRUE
21 | LV_4047-6_1_4_line_21 |  | 16 | 17 | 0.14173 | 0.125 | 0.08 | 261 | 0 | 0.364 | 1 | 1 | cs | TRUE
22 | LV_4047-6_1_4_line_22 |  | 16 | 18 | 0.040652 | 0.125 | 0.08 | 261 | 0 | 0.364 | 1 | 1 | cs | TRUE
23 | LV_4047-6_1_4_line_23 |  | 17 | 19 | 0.022524 | 0.125 | 0.08 | 261 | 0 | 0.364 | 1 | 1 | cs | TRUE
24 | LV_4047-6_1_4_line_24 |  | 18 | 20 | 0.03021 | 0.125 | 0.08 | 261 | 0 | 0.364 | 1 | 1 | cs | TRUE
25 | LV_4047-6_1_4_line_25 |  | 18 | 21 | 0.056453 | 0.125 | 0.08 | 261 | 0 | 0.364 | 1 | 1 | cs | TRUE
26 | LV_4047-6_1_4_line_26 |  | 19 | 22 | 0.027365 | 0.125 | 0.08 | 261 | 0 | 0.364 | 1 | 1 | cs | TRUE
27 | LV_4047-6_1_4_line_27 |  | 20 | 32 | 0.019788 | 0.125 | 0.08 | 261 | 0 | 0.364 | 1 | 2 | cs | TRUE
28 | LV_4047-6_1_4_line_28 |  | 21 | 23 | 0.03293 | 0.125 | 0.08 | 261 | 0 | 0.364 | 1 | 1 | cs | TRUE
29 | LV_4047-6_1_4_line_29 |  | 22 | 31 | 0.025958 | 0.125 | 0.08 | 261 | 0 | 0.364 | 1 | 1 | cs | TRUE
30 | LV_4047-6_1_4_line_30 |  | 24 | 33 | 0.03189 | 0.125 | 0.08 | 261 | 0 | 0.364 | 1 | 1 | cs | TRUE
31 | LV_4047-6_1_4_line_31 |  | 24 | 34 | 0.026099 | 0.125 | 0.08 | 261 | 0 | 0.364 | 1 | 1 | cs | TRUE
32 | LV_4047-6_1_4_line_32 |  | 25 | 35 | 0.082071 | 0.125 | 0.08 | 261 | 0 | 0.364 | 1 | 1 | cs | TRUE
33 | LV_4047-6_1_4_line_33 |  | 26 | 36 | 0.025656 | 0.125 | 0.08 | 261 | 0 | 0.364 | 1 | 2 | cs | TRUE
34 | LV_4047-6_1_4_line_34 |  | 27 | 37 | 0.024526 | 0.125 | 0.08 | 261 | 0 | 0.364 | 1 | 1 | cs | TRUE
35 | LV_4047-6_1_4_line_35 |  | 28 | 48 | 0.026319 | 0.125 | 0.08 | 261 | 0 | 0.364 | 1 | 1 | cs | TRUE
36 | LV_4047-6_1_4_line_36 |  | 28 | 42 | 0.097266 | 0.125 | 0.08 | 261 | 0 | 0.364 | 1 | 1 | cs | TRUE
37 | LV_4047-6_1_4_line_37 |  | 30 | 31 | 0.0035332 | 0.125 | 0.08 | 261 | 0 | 0.364 | 1 | 1 | cs | TRUE
38 | LV_4047-6_1_4_line_38 |  | 32 | 36 | 0.073486 | 0.125 | 0.08 | 261 | 0 | 0.364 | 1 | 2 | cs | TRUE
39 | LV_4047-6_1_4_line_39 |  | 32 | 44 | 0.033045 | 0.125 | 0.08 | 261 | 0 | 0.364 | 1 | 1 | cs | TRUE
40 | LV_4047-6_1_4_line_40 |  | 33 | 45 | 0.032601 | 0.125 | 0.08 | 261 | 0 | 0.364 | 1 | 1 | cs | TRUE
41 | LV_4047-6_1_4_line_41 |  | 33 | 46 | 0.0057627 | 0.125 | 0.08 | 261 | 0 | 0.364 | 1 | 1 | cs | TRUE
42 | LV_4047-6_1_4_line_42 |  | 37 | 47 | 0.016971 | 0.125 | 0.08 | 261 | 0 | 0.364 | 1 | 1 | cs | TRUE
43 | LV_4047-6_1_4_line_43 |  | 38 | 39 | 0.045258 | 0.125 | 0.08 | 261 | 0 | 0.364 | 1 | 1 | cs | TRUE
44 | LV_4047-6_1_4_line_44 |  | 38 | 40 | 0.057696 | 0.125 | 0.08 | 261 | 0 | 0.364 | 1 | 1 | cs | TRUE
45 | LV_4047-6_1_4_line_45 |  | 39 | 41 | 0.0050657 | 0.125 | 0.08 | 261 | 0 | 0.364 | 1 | 1 | cs | TRUE
46 | LV_4047-6_1_4_line_46 |  | 41 | 42 | 0.026201 | 0.125 | 0.08 | 261 | 0 | 0.364 | 1 | 1 | cs | TRUE
47 | LV_4047-6_1_4_line_47 |  | 42 | 43 | 0.014525 | 0.125 | 0.08 | 261 | 0 | 0.364 | 1 | 1 | cs | TRUE
48 | LV_4047-6_1_4_line_48 |  | 43 | 49 | 0.040689 | 0.125 | 0.08 | 261 | 0 | 0.364 | 1 | 1 | cs | TRUE
49 | LV_4047-6_1_4_line_49 |  | 48 | 51 | 0.024913 | 0.125 | 0.08 | 261 | 0 | 0.364 | 1 | 1 | cs | TRUE
50 | LV_4047-6_1_4_line_50 |  | 49 | 52 | 0.017395 | 0.125 | 0.08 | 261 | 0 | 0.364 | 1 | 1 | cs | TRUE
51 | LV_4047-6_1_4_line_51 |  | 49 | 50 | 0.075584 | 0.125 | 0.08 | 261 | 0 | 0.364 | 1 | 1 | cs | TRUE
52 | LV_4047-6_1_4_line_52 |  | 51 | 53 | 0.00086268 | 0.125 | 0.08 | 261 | 0 | 0.364 | 1 | 1 | cs | TRUE

## trafo
| name | std_type | hv_bus | lv_bus | sn_mva | vn_hv_kv | vn_lv_kv | vk_percent | vkr_percent | pfe_kw | i0_percent | shift_degree | tap_side | tap_neutral | tap_min | tap_max | tap_step_percent | tap_step_degree | tap_pos | tap_phase_shifter | parallel | df | in_service
0 | LV_4047-6_1_4_trafo_40 | 0.63 MVA 20/0.4 kV | 54 | 36 | 0.63 | 20 | 0.4 | 6 | 1.206 | 1.65 | 0.2619 | 150 | hv | 0 | -2 | 2 | 2.5 | 0 | 0 | FALSE | 1 | 1 | TRUE

## line_geodata
| x0 | y0 | x1 | y1 | x2 | y2 | x3 | y3 | x4 | y4 | x5 | y5 | x6 | y6 | x7 | y7 | x8 | y8 | x9 | y9 | x10 | y10
0 | 2660420.7598 | 1263836.4353 | 2660425.9864 | 1263835.7549 | 2660425.7474 | 1263834.0845 | 2660425.1357 | 1263829.8196 | 2660437.4367 | 1263828.2218 | 2660438.4208 | 1263835.1036 | 2660439.5881 | 1263843.2215 | 2660443.578 | 1263842.6841 | 2660450.1775 | 1263841.8065 | 2660451.2052 | 1263849.5783
1 | 2660442.8357 | 1263786.3683 | 2660450.1775 | 1263841.8065 | 2660451.2052 | 1263849.5783
2 | 2660451.2052 | 1263849.5783 | 2660473.4523 | 1263846.0224
3 | 2660420.7598 | 1263836.4353 | 2660422.8096 | 1263851.0671 | 2660421.5585 | 1263860.7281 | 2660431.2919 | 1263934.2646
4 | 2660420.7598 | 1263836.4353 | 2660416.0188 | 1263802.5099
5 | 2660438.8449 | 1263702.2654 | 2660436.7641 | 1263714.2419 | 2660435.6277 | 1263722.2584 | 2660435.5781 | 1263724.1593 | 2660435.4583 | 1263728.5169 | 2660436.1814 | 1263735.1403 | 2660442.8357 | 1263786.3683
6 | 2660442.8357 | 1263786.3683 | 2660463.1511 | 1263783.8654
7 | 2660437.9195 | 1264036.6363 | 2660435.8781 | 1264038.1388 | 2660433.5328 | 1264039.16 | 2660429.7933 | 1264040.2671 | 2660423.4082 | 1264040.8245 | 2660401.6967 | 1264042.8042 | 2660394.2355 | 1264042.539 | 2660385.2346 | 1264038.9
8 | 2660437.9195 | 1264036.6363 | 2660439.9441 | 1264034.5666 | 2660441.4992 | 1264031.2689 | 2660442.5494 | 1264027.2656 | 2660442.8146 | 1264022.6871 | 2660442.2575 | 1264016.7659 | 2660439.3248 | 1263994.9532 | 2660431.2919 | 1263934.2646
9 | 2660385.2346 | 1264038.9 | 2660387.0908 | 1264034.8826 | 2660387.5049 | 1264029.7386 | 2660385.3581 | 1264005.432 | 2660384.3999 | 1263999.6958 | 2660382.5715 | 1263995.096 | 2660379.4342 | 1263991.0721 | 2660359.1892 | 1263971.4078
10 | 2660338.7219 | 1263951.5275 | 2660359.1892 | 1263971.4078
11 | 2660439.1384 | 1263638.9328 | 2660436.8978 | 1263639.2768 | 2660435.1778 | 1263639.5372 | 2660432.7486 | 1263639.9127 | 2660430.071 | 1263640.2745 | 2660427.4253 | 1263639.7137 | 2660425.1352 | 1263638.2782 | 2660423.4772 | 1263636.1486 | 2660422.6523 | 1263633.5827 | 2660417.2099 | 1263588.2937 | 2660409.3309 | 1263589.0582
12 | 2660439.1384 | 1263638.9328 | 2660441.8436 | 1263658.0145
13 | 2660407.6967 | 1263576.4878 | 2660409.3309 | 1263589.0582
14 | 2660409.3309 | 1263589.0582 | 2660409.8201 | 1263592.7771 | 2660412.2939 | 1263611.6274 | 2660412.2352 | 1263611.6354
15 | 2660438.8449 | 1263702.2654 | 2660441.3827 | 1263688.3255 | 2660442.362 | 1263677.9946 | 2660442.8525 | 1263667.5919 | 2660442.1032 | 1263659.8452 | 2660441.8436 | 1263658.0145
16 | 2660407.6967 | 1263576.4878 | 2660404.7839 | 1263554.1477
17 | 2660601.9636 | 1263749.7581 | 2660596.2649 | 1263750.9339
18 | 2660601.9636 | 1263749.7581 | 2660592.5467 | 1263697.8542
19 | 2660596.2649 | 1263750.9339 | 2660586.2145 | 1263694.6899
20 | 2660596.2649 | 1263750.9339 | 2660588.3544 | 1263752.5763
21 | 2660673.2096 | 1263738.7468 | 2660608.3487 | 1263654.4642 | 2660599.4432 | 1263644.41 | 2660593.3868 | 1263640.0448 | 2660589.304 | 1263637.8791 | 2660584.5233 | 1263636.1845 | 2660579.5968 | 1263635.4891
22 | 2660559.0467 | 1263616.5869 | 2660562.7232 | 1263614.3118 | 2660571.4808 | 1263610.1317 | 2660579.5968 | 1263635.4891
23 | 2660673.2096 | 1263738.7468 | 2660686.7936 | 1263756.7439
24 | 2660559.0467 | 1263616.5869 | 2660535.164 | 1263635.0871
25 | 2660559.0467 | 1263616.5869 | 2660561.5202 | 1263619.2476 | 2660566.5136 | 1263617.086 | 2660568.8445 | 1263621.1573 | 2660572.6887 | 1263634.8623 | 2660579.8752 | 1263662.3931
26 | 2660686.7936 | 1263756.7439 | 2660661.4541 | 1263767.0759
27 | 2660519.5204 | 1263647.2051 | 2660535.164 | 1263635.0871
28 | 2660586.2145 | 1263694.6899 | 2660581.6758 | 1263669.2909 | 2660579.8752 | 1263662.3931
29 | 2660637.4178 | 1263776.8766 | 2660661.4541 | 1263767.0759
30 | 2660557.0374 | 1263759.0605 | 2660588.3544 | 1263752.5763
31 | 2660588.3544 | 1263752.5763 | 2660583.8477 | 1263726.8698
32 | 2660416.0188 | 1263802.5099 | 2660411.6284 | 1263771.0938 | 2660399.8796 | 1263746.6558 | 2660399.6419 | 1263730.8417 | 2660399.3528 | 1263723.4288
33 | 2660438.8449 | 1263702.2654 | 2660442.9327 | 1263702.474 | 2660447.043 | 1263701.9601 | 2660451.6097 | 1263699.5383 | 2660458.8802 | 1263694.1864 | 2660461.4287 | 1263692.2119
34 | 2660487.4933 | 1263780.8665 | 2660463.1511 | 1263783.8654
35 | 2660338.7219 | 1263951.5275 | 2660349.7467 | 1263945.0574 | 2660362.0326 | 1263939.375
36 | 2660319.1133 | 1263858.1029 | 2660329.1111 | 1263936.7852 | 2660330.0853 | 1263940.2199 | 2660332.0088 | 1263944.3648 | 2660335.3957 | 1263948.2912 | 2660338.7219 | 1263951.5275
37 | 2660634.1461 | 1263778.2106 | 2660637.4178 | 1263776.8766
38 | 2660519.5204 | 1263647.2051 | 2660461.4287 | 1263692.2119
39 | 2660519.5204 | 1263647.2051 | 2660527.4285 | 1263679.2896
40 | 2660557.0374 | 1263759.0605 | 2660558.2312 | 1263791.6399
41 | 2660557.0374 | 1263759.0605 | 2660555.6276 | 1263753.4728
42 | 2660504.337 | 1263778.7914 | 2660487.4933 | 1263780.8665
43 | 2660347.2032 | 1263809.1048 | 2660351.9202 | 1263845.7729 | 2660351.7022 | 1263848.6839 | 2660351.1023 | 1263851.3798 | 2660349.8138 | 1263853.6461
44 | 2660347.2032 | 1263809.1048 | 2660339.8417 | 1263751.88
45 | 2660345.1687 | 1263855.3449 | 2660348.3187 | 1263854.7539 | 2660349.8138 | 1263853.6461 | 2660349.8138 | 1263853.6461
46 | 2660319.1133 | 1263858.1029 | 2660345.0586 | 1263855.3655 | 2660345.1687 | 1263855.3449
47 | 2660319.1133 | 1263858.1029 | 2660304.6525 | 1263859.466
48 | 2660264.5724 | 1263858.3139 | 2660271.3646 | 1263860.6849 | 2660275.6187 | 1263861.5733 | 2660279.9397 | 1263861.7953 | 2660304.6525 | 1263859.466
49 | 2660362.0326 | 1263939.375 | 2660363.4365 | 1263938.7257 | 2660375.7079 | 1263934.8369 | 2660385.996 | 1263932.7733
50 | 2660264.5724 | 1263858.3139 | 2660264.4474 | 1263853.5869 | 2660263.5511 | 1263841.758 | 2660263.4427 | 1263840.9613
51 | 2660264.5724 | 1263858.3139 | 2660261.3296 | 1263861.6723 | 2660253.7608 | 1263870.4572 | 2660244.5393 | 1263883.2616 | 2660240.6136 | 1263892.2839 | 2660239.3232 | 1263899.9208 | 2660240.4844 | 1263904.9697 | 2660243.2736 | 1263908.4229 | 2660248.6831 | 1263912.7034 | 2660253.0682 | 1263919.1973 | 2660253.4398 | 1263920.7557
52 | 2660386.8419 | 1263932.6037 | 2660385.996 | 1263932.7733

## bus_geodata
| x | y | coords
0 | 2660451.2052 | 1263849.5783
1 | 2660420.7598 | 1263836.4353
2 | 2660442.8357 | 1263786.3683
3 | 2660473.4523 | 1263846.0224
4 | 2660437.9195 | 1264036.6363
5 | 2660385.2346 | 1264038.9
6 | 2660431.2919 | 1263934.2646
7 | 2660359.1892 | 1263971.4078
8 | 2660439.1384 | 1263638.9328
9 | 2660409.3309 | 1263589.0582
10 | 2660441.8436 | 1263658.0145
11 | 2660407.6967 | 1263576.4878
12 | 2660412.2352 | 1263611.6354
13 | 2660601.9636 | 1263749.7581
14 | 2660596.2649 | 1263750.9339
15 | 2660592.5467 | 1263697.8542
16 | 2660579.5968 | 1263635.4891
17 | 2660673.2096 | 1263738.7468
18 | 2660559.0467 | 1263616.5869
19 | 2660686.7936 | 1263756.7439
20 | 2660535.164 | 1263635.0871
21 | 2660579.8752 | 1263662.3931
22 | 2660661.4541 | 1263767.0759
23 | 2660586.2145 | 1263694.6899
24 | 2660588.3544 | 1263752.5763
25 | 2660416.0188 | 1263802.5099
26 | 2660438.8449 | 1263702.2654
27 | 2660463.1511 | 1263783.8654
28 | 2660338.7219 | 1263951.5275
29 | 2660404.7839 | 1263554.1477
30 | 2660634.1461 | 1263778.2106
31 | 2660637.4178 | 1263776.8766
32 | 2660519.5204 | 1263647.2051
33 | 2660557.0374 | 1263759.0605
34 | 2660583.8477 | 1263726.8698
35 | 2660399.3528 | 1263723.4288
36 | 2660461.4287 | 1263692.2119
37 | 2660487.4933 | 1263780.8665
38 | 2660347.2032 | 1263809.1048
39 | 2660349.8138 | 1263853.6461
40 | 2660339.8417 | 1263751.88
41 | 2660345.1687 | 1263855.3449
42 | 2660319.1133 | 1263858.1029
43 | 2660304.6525 | 1263859.466
44 | 2660527.4285 | 1263679.2896
45 | 2660558.2312 | 1263791.6399
46 | 2660555.6276 | 1263753.4728
47 | 2660504.337 | 1263778.7914
48 | 2660362.0326 | 1263939.375
49 | 2660264.5724 | 1263858.3139
50 | 2660253.4398 | 1263920.7557
51 | 2660385.996 | 1263932.7733
52 | 2660263.4427 | 1263840.9613
53 | 2660386.8419 | 1263932.6037
54 | 2660438.8449 | 1263702.2654

## line_std_types
| c_nf_per_km | r_ohm_per_km | x_ohm_per_km | max_i_ka | type | q_mm2 | alpha | voltage_rating
NAYY 4x50 SE | 210 | 0.642 | 0.083 | 0.142 | cs | 50 | 0.00403 | LV
NAYY 4x120 SE | 264 | 0.225 | 0.08 | 0.242 | cs | 120 | 0.00403 | LV
NAYY 4x150 SE | 261 | 0.208 | 0.08 | 0.27 | cs | 150 | 0.00403 | LV
NA2XS2Y 1x95 RM/25 12/20 kV | 216 | 0.313 | 0.132 | 0.252 | cs | 95 | 0.00403 | MV
NA2XS2Y 1x185 RM/25 12/20 kV | 273 | 0.161 | 0.117 | 0.362 | cs | 185 | 0.00403 | MV
NA2XS2Y 1x240 RM/25 12/20 kV | 304 | 0.122 | 0.112 | 0.421 | cs | 240 | 0.00403 | MV
NA2XS2Y 1x95 RM/25 6/10 kV | 315 | 0.313 | 0.123 | 0.249 | cs | 95 | 0.00403 | MV
NA2XS2Y 1x185 RM/25 6/10 kV | 406 | 0.161 | 0.11 | 0.358 | cs | 185 | 0.00403 | MV
NA2XS2Y 1x240 RM/25 6/10 kV | 456 | 0.122 | 0.105 | 0.416 | cs | 240 | 0.00403 | MV
NA2XS2Y 1x150 RM/25 12/20 kV | 250 | 0.206 | 0.116 | 0.319 | cs | 150 | 0.00403 | MV
NA2XS2Y 1x120 RM/25 12/20 kV | 230 | 0.253 | 0.119 | 0.283 | cs | 120 | 0.00403 | MV
NA2XS2Y 1x70 RM/25 12/20 kV | 190 | 0.443 | 0.132 | 0.22 | cs | 70 | 0.00403 | MV
NA2XS2Y 1x150 RM/25 6/10 kV | 360 | 0.206 | 0.11 | 0.315 | cs | 150 | 0.00403 | MV
NA2XS2Y 1x120 RM/25 6/10 kV | 340 | 0.253 | 0.113 | 0.28 | cs | 120 | 0.00403 | MV
NA2XS2Y 1x70 RM/25 6/10 kV | 280 | 0.443 | 0.123 | 0.217 | cs | 70 | 0.00403 | MV
N2XS(FL)2Y 1x120 RM/35 64/110 kV | 112 | 0.153 | 0.166 | 0.366 | cs | 120 | 0.00393 | HV
N2XS(FL)2Y 1x185 RM/35 64/110 kV | 125 | 0.099 | 0.156 | 0.457 | cs | 185 | 0.00393 | HV
N2XS(FL)2Y 1x240 RM/35 64/110 kV | 135 | 0.075 | 0.149 | 0.526 | cs | 240 | 0.00393 | HV
N2XS(FL)2Y 1x300 RM/35 64/110 kV | 144 | 0.06 | 0.144 | 0.588 | cs | 300 | 0.00393 | HV
15-AL1/3-ST1A 0.4 | 11 | 1.8769 | 0.35 | 0.105 | ol | 16 | 0.00403 | LV
24-AL1/4-ST1A 0.4 | 11.25 | 1.2012 | 0.335 | 0.14 | ol | 24 | 0.00403 | LV
48-AL1/8-ST1A 0.4 | 12.2 | 0.5939 | 0.3 | 0.21 | ol | 48 | 0.00403 | LV
94-AL1/15-ST1A 0.4 | 13.2 | 0.306 | 0.29 | 0.35 | ol | 94 | 0.00403 | LV
34-AL1/6-ST1A 10.0 | 9.7 | 0.8342 | 0.36 | 0.17 | ol | 34 | 0.00403 | MV
48-AL1/8-ST1A 10.0 | 10.1 | 0.5939 | 0.35 | 0.21 | ol | 48 | 0.00403 | MV
70-AL1/11-ST1A 10.0 | 10.4 | 0.4132 | 0.339 | 0.29 | ol | 70 | 0.00403 | MV
94-AL1/15-ST1A 10.0 | 10.75 | 0.306 | 0.33 | 0.35 | ol | 94 | 0.00403 | MV
122-AL1/20-ST1A 10.0 | 11.1 | 0.2376 | 0.323 | 0.41 | ol | 122 | 0.00403 | MV
149-AL1/24-ST1A 10.0 | 11.25 | 0.194 | 0.315 | 0.47 | ol | 149 | 0.00403 | MV
34-AL1/6-ST1A 20.0 | 9.15 | 0.8342 | 0.382 | 0.17 | ol | 34 | 0.00403 | MV
48-AL1/8-ST1A 20.0 | 9.5 | 0.5939 | 0.372 | 0.21 | ol | 48 | 0.00403 | MV
70-AL1/11-ST1A 20.0 | 9.7 | 0.4132 | 0.36 | 0.29 | ol | 70 | 0.00403 | MV
94-AL1/15-ST1A 20.0 | 10 | 0.306 | 0.35 | 0.35 | ol | 94 | 0.00403 | MV
122-AL1/20-ST1A 20.0 | 10.3 | 0.2376 | 0.344 | 0.41 | ol | 122 | 0.00403 | MV
149-AL1/24-ST1A 20.0 | 10.5 | 0.194 | 0.337 | 0.47 | ol | 149 | 0.00403 | MV
184-AL1/30-ST1A 20.0 | 10.75 | 0.1571 | 0.33 | 0.535 | ol | 184 | 0.00403 | MV
243-AL1/39-ST1A 20.0 | 11 | 0.1188 | 0.32 | 0.645 | ol | 243 | 0.00403 | MV
48-AL1/8-ST1A 110.0 | 8 | 0.5939 | 0.46 | 0.21 | ol | 48 | 0.00403 | HV
70-AL1/11-ST1A 110.0 | 8.4 | 0.4132 | 0.45 | 0.29 | ol | 70 | 0.00403 | HV
94-AL1/15-ST1A 110.0 | 8.65 | 0.306 | 0.44 | 0.35 | ol | 94 | 0.00403 | HV
122-AL1/20-ST1A 110.0 | 8.5 | 0.2376 | 0.43 | 0.41 | ol | 122 | 0.00403 | HV
149-AL1/24-ST1A 110.0 | 8.75 | 0.194 | 0.41 | 0.47 | ol | 149 | 0.00403 | HV
184-AL1/30-ST1A 110.0 | 8.8 | 0.1571 | 0.4 | 0.535 | ol | 184 | 0.00403 | HV
243-AL1/39-ST1A 110.0 | 9 | 0.1188 | 0.39 | 0.645 | ol | 243 | 0.00403 | HV
305-AL1/39-ST1A 110.0 | 9.2 | 0.0949 | 0.38 | 0.74 | ol | 305 | 0.00403 | HV
490-AL1/64-ST1A 110.0 | 9.75 | 0.059 | 0.37 | 0.96 | ol | 490 | 0.00403 | HV
679-AL1/86-ST1A 110.0 | 9.95 | 0.042 | 0.36 | 1.15 | ol | 679 | 0.00403 | HV
490-AL1/64-ST1A 220.0 | 10 | 0.059 | 0.285 | 0.96 | ol | 490 | 0.00403 | HV
679-AL1/86-ST1A 220.0 | 11.7 | 0.042 | 0.275 | 1.15 | ol | 679 | 0.00403 | HV
490-AL1/64-ST1A 380.0 | 11 | 0.059 | 0.253 | 0.96 | ol | 490 | 0.00403 | HV
679-AL1/86-ST1A 380.0 | 14.6 | 0.042 | 0.25 | 1.15 | ol | 679 | 0.00403 | HV

## trafo_std_types
| i0_percent | pfe_kw | vkr_percent | sn_mva | vn_lv_kv | vn_hv_kv | vk_percent | shift_degree | vector_group | tap_side | tap_neutral | tap_min | tap_max | tap_step_degree | tap_step_percent | tap_phase_shifter
160 MVA 380/110 kV | 0.06 | 60 | 0.25 | 160 | 110 | 380 | 12.2 | 0 | Yy0 | hv | 0 | -9 | 9 | 0 | 1.5 | FALSE
100 MVA 220/110 kV | 0.06 | 55 | 0.26 | 100 | 110 | 220 | 12 | 0 | Yy0 | hv | 0 | -9 | 9 | 0 | 1.5 | FALSE
63 MVA 110/20 kV | 0.04 | 22 | 0.32 | 63 | 20 | 110 | 18 | 150 | YNd5 | hv | 0 | -9 | 9 | 0 | 1.5 | FALSE
40 MVA 110/20 kV | 0.05 | 18 | 0.34 | 40 | 20 | 110 | 16.2 | 150 | YNd5 | hv | 0 | -9 | 9 | 0 | 1.5 | FALSE
25 MVA 110/20 kV | 0.07 | 14 | 0.41 | 25 | 20 | 110 | 12 | 150 | YNd5 | hv | 0 | -9 | 9 | 0 | 1.5 | FALSE
63 MVA 110/10 kV | 0.04 | 22 | 0.32 | 63 | 10 | 110 | 18 | 150 | YNd5 | hv | 0 | -9 | 9 | 0 | 1.5 | FALSE
40 MVA 110/10 kV | 0.05 | 18 | 0.34 | 40 | 10 | 110 | 16.2 | 150 | YNd5 | hv | 0 | -9 | 9 | 0 | 1.5 | FALSE
25 MVA 110/10 kV | 0.07 | 14 | 0.41 | 25 | 10 | 110 | 12 | 150 | YNd5 | hv | 0 | -9 | 9 | 0 | 1.5 | FALSE
0.25 MVA 20/0.4 kV | 0.32 | 0.8 | 1.44 | 0.25 | 0.4 | 20 | 6 | 150 | Yzn5 | hv | 0 | -2 | 2 | 0 | 2.5 | FALSE
0.4 MVA 20/0.4 kV | 0.3375 | 1.35 | 1.425 | 0.4 | 0.4 | 20 | 6 | 150 | Dyn5 | hv | 0 | -2 | 2 | 0 | 2.5 | FALSE
0.63 MVA 20/0.4 kV | 0.2619 | 1.65 | 1.206 | 0.63 | 0.4 | 20 | 6 | 150 | Dyn5 | hv | 0 | -2 | 2 | 0 | 2.5 | FALSE
0.25 MVA 10/0.4 kV | 0.24 | 0.6 | 1.2 | 0.25 | 0.4 | 10 | 4 | 150 | Dyn5 | hv | 0 | -2 | 2 | 0 | 2.5 | FALSE
0.4 MVA 10/0.4 kV | 0.2375 | 0.95 | 1.325 | 0.4 | 0.4 | 10 | 4 | 150 | Dyn5 | hv | 0 | -2 | 2 | 0 | 2.5 | FALSE
0.63 MVA 10/0.4 kV | 0.1873 | 1.18 | 1.0794 | 0.63 | 0.4 | 10 | 4 | 150 | Dyn5 | hv | 0 | -2 | 2 | 0 | 2.5 | FALSE

## trafo3w_std_types
| sn_hv_mva | sn_mv_mva | sn_lv_mva | vn_hv_kv | vn_mv_kv | vn_lv_kv | vk_hv_percent | vk_mv_percent | vk_lv_percent | vkr_hv_percent | vkr_mv_percent | vkr_lv_percent | pfe_kw | i0_percent | shift_mv_degree | shift_lv_degree | vector_group | tap_side | tap_neutral | tap_min | tap_max | tap_step_percent
63/25/38 MVA 110/20/10 kV | 63 | 25 | 38 | 110 | 20 | 10 | 10.4 | 10.4 | 10.4 | 0.28 | 0.32 | 0.35 | 35 | 0.89 | 0 | 0 | YN0yn0yn0 | hv | 0 | -10 | 10 | 1.2
63/25/38 MVA 110/10/10 kV | 63 | 25 | 38 | 110 | 10 | 10 | 10.4 | 10.4 | 10.4 | 0.28 | 0.32 | 0.35 | 35 | 0.89 | 0 | 0 | YN0yn0yn0 | hv | 0 | -10 | 10 | 1.2

## fuse_std_types
| fuse_type | i_rated_a | t_avg | t_min | t_total | x_avg | x_min | x_total
HV 100A | HV 100A | 100 | 0 | [10.0, 3.64, 0.854, 0.281, 0.1, 0.0531, 0.022, 0.01] | [10.0, 4.267, 1.21, 0.403, 0.1, 0.058, 0.022, 0.01] | 0 | [300.0, 350.0, 450.0, 550.0, 700.0, 850.0, 1200.0, 1752.0] | [600.0, 700.0, 900.0, 1150.0, 1665.0, 2000.0, 3000.0, 4313.0]
HV 10A | HV 10A | 10 | 0 | [10.0, 1675.0, 0.344, 0.156, 0.1, 0.0417, 0.0171, 0.01] | [10.0, 1.3, 0.3, 0.155, 0.1, 0.0555, 0.023, 0.01] | 0 | [30.0, 32.0, 35.0, 37.0, 39.0, 50.0, 70.0, 88.0] | [60.0, 70.0, 80.0, 87.0, 94.0, 110.0, 150.0, 216.0]
HV 125A | HV 125A | 125 | 0 | [10.0, 1.82, 0.344, 0.1, 0.0467, 0.0269, 0.01] | [10.0, 2.478, 0.426, 0.1, 0.0427, 0.0211, 0.01] | 0 | [375.0, 500.0, 700.0, 925.0, 1200.0, 1500.0, 2341.0] | [750.0, 1000.0, 1500.0, 2200.0, 3000.0, 4000.0, 5765.0]
HV 160A | HV 160A | 160 | 0 | [10.0, 4.15, 1.03, 0.198, 0.1, 0.051, 0.0172, 0.01] | [10.0, 2.3, 0.734, 0.274, 0.1, 0.046, 0.0177, 0.01] | 0 | [480.0, 550.0, 700.0, 1000.0, 1260.0, 1600.0, 2500.0, 3227.0] | [960.0, 1300.0, 1700.0, 2200.0, 2996.0, 4000.0, 6000.0, 7946.0]
HV 16A | HV 16A | 16 | 0 | [10.0, 0.352, 0.164, 0.1, 0.0649, 0.0342, 0.01] | [10.0, 2.34, 0.722, 0.181, 0.1, 0.055, 0.0296, 0.01] | 0 | [48.0, 60.0, 65.0, 71.0, 80.0, 100.0, 162.0] | [96.0, 110.0, 125.0, 150.0, 168.0, 200.0, 250.0, 398.0]
HV 200A | HV 200A | 200 | 0 | [10.0, 4.267, 1.21, 0.403, 0.1, 0.058, 0.022, 0.01] | [10.0, 3.73, 1.654, 0.328, 0.1, 0.0531, 0.019, 0.01] | 0 | [600.0, 700.0, 900.0, 1150.0, 1665.0, 2000.0, 3000.0, 4313.0] | [1200.0, 1500.0, 1800.0, 2700.0, 3960.0, 5000.0, 7500.0, 10620.0]
HV 20A | HV 20A | 20 | 0 | [10.0, 1.3, 0.3, 0.155, 0.1, 0.0555, 0.023, 0.01] | [10.0, 1.3, 0.161, 0.1, 0.0611, 0.0399, 0.0141, 0.01] | 0 | [60.0, 70.0, 80.0, 87.0, 94.0, 110.0, 150.0, 216.0] | [120.0, 150.0, 200.0, 223.0, 260.0, 300.0, 450.0, 532.0]
HV 25A | HV 25A | 25 | 0 | [10.0, 2.512, 0.833, 0.299, 0.1, 0.0372, 0.0223, 0.01] | [10.0, 3.125, 0.597, 0.198, 0.1, 0.0378, 0.022, 0.01] | 0 | [75.0, 82.0, 90.0, 100.0, 124.0, 170.0, 200.0, 289.0] | [150.0, 170.0, 210.0, 250.0, 294.0, 400.0, 500.0, 711.0]
HV 31.5A | HV 31.5A | 31.5 | 0 | [10.0, 2.34, 0.722, 0.181, 0.1, 0.055, 0.0296, 0.01] | [10.0, 2.84, 0.368, 0.164, 0.1, 0.0621, 0.0378, 0.0195, 0.01] | 0 | [95.0, 110.0, 125.0, 150.0, 165.0, 200.0, 250.0, 390.0] | [189.0, 220.0, 300.0, 350.0, 393.0, 450.0, 530.0, 700.0, 960.0]
HV 40A | HV 40A | 40 | 0 | [10.0, 1.3, 0.161, 0.1, 0.0611, 0.0399, 0.0141, 0.01] | [10.0, 2.05, 0.369, 0.198, 0.1, 0.051, 0.0298, 0.01] | 0 | [120.0, 150.0, 200.0, 223.0, 260.0, 300.0, 450.0, 532.0] | [240.0, 300.0, 400.0, 450.0, 530.0, 650.0, 800.0, 1311.0]
HV 50A | HV 50A | 50 | 0 | [10.0, 3.215, 0.597, 0.198, 0.1, 0.0378, 0.022, 0.01] | [10.0, 3.64, 0.854, 0.281, 0.1, 0.0531, 0.022, 0.01] | 0 | [150.0, 170.0, 210.0, 250.0, 294.0, 400.0, 500.0, 711.0] | [300.0, 350.0, 450.0, 550.0, 700.0, 850.0, 1200.0, 1752.0]
HV 6.3A | HV 6.3A | 6.3 | 0 | [10.0, 1.39, 0.344, 0.168, 0.1, 0.056, 0.0263, 0.01] | [10.0, 1.711, 0.516, 0.198, 0.1, 0.0634, 0.0303, 0.01] | 0 | [19.0, 19.5, 20.4, 20.8, 22.0, 25.0, 32.0, 48.0] | [38.0, 40.0, 43.0, 48.0, 53.0, 60.0, 75.0, 118.0]
HV 63A | HV 63A | 63 | 0 | [10.0, 2.84, 0.368, 0.164, 0.1, 0.0621, 0.0378, 0.0195, 0.01] | [10.0, 1.82, 0.344, 0.1, 0.0467, 0.0269, 0.01] | 0 | [189.0, 220.0, 300.0, 350.0, 393.0, 450.0, 530.0, 700.0, 961.0] | [378.0, 500.0, 700.0, 934.0, 1200.0, 1500.0, 2366.0]
HV 80A | HV 80A | 80 | 0 | [10.0, 2.05, 0.369, 0.198, 0.1, 0.051, 0.0298, 0.01] | [10.0, 4.15, 1.03, 0.198, 0.1, 0.051, 0.0172, 0.01] | 0 | [240.0, 300.0, 400.0, 450.0, 530.0, 650.0, 800.0, 1311.0] | [480.0, 550.0, 700.0, 1000.0, 1260.0, 1600.0, 2500.0, 3227.0]
Siemens NH-1-100 | Siemens NH-1-100 | 100 | [5400.0, 2000.0, 400.0, 20.0, 1.0, 0.2, 0.012, 0.004] | 0 | 0 | [150.0, 190.0, 250.0, 430.0, 900.0, 1250.0, 2700.0, 3600.0] | 0 | 0
Siemens NH-1-125 | Siemens NH-1-125 | 125 | [4800.0, 120.0, 7.0, 0.1, 0.004] | 0 | 0 | [180.0, 400.0, 740.0, 2000.0, 4250.0] | 0 | 0
Siemens NH-1-16 | Siemens NH-1-16 | 16 | [4000.0, 400.0, 2.0, 0.1, 0.04, 0.01] | 0 | 0 | [26.0, 35.0, 75.0, 150.0, 200.0, 300.0] | 0 | 0
Siemens NH-1-160 | Siemens NH-1-160 | 160 | [4800.0, 120.0, 7.0, 0.1, 0.004] | 0 | 0 | [210.0, 500.0, 900.0, 2300.0, 5000.0] | 0 | 0
Siemens NH-1-25 | Siemens NH-1-25 | 25 | [4000.0, 1000.0, 10.0, 0.2, 0.02, 0.01] | 0 | 0 | [40.0, 50.0, 100.0, 210.0, 400.0, 500.0] | 0 | 0
Siemens NH-1-50 | Siemens NH-1-50 | 50 | [4000.0, 40.0, 4.0, 1.0, 0.02, 0.01] | 0 | 0 | [86.0, 200.0, 300.0, 400.0, 1000.0, 1280.0] | 0 | 0
Siemens NH-1-63 | Siemens NH-1-63 | 63 | [4000.0, 100.0, 10.0, 2.0, 0.04, 0.01] | 0 | 0 | [100.0, 200.0, 300.0, 400.0, 1000.0, 1500.0] | 0 | 0
Siemens NH-1-80 | Siemens NH-1-80 | 80 | [4800.0, 120.0, 7.0, 0.1, 0.01] | 0 | 0 | [150.58, 250.0, 450.0, 1150.0, 2470.0] | 0 | 0
Siemens NH-2-1000 | Siemens NH-2-1000 | 1000 | [4800.0, 120.0, 7.0, 0.1, 0.004] | 0 | 0 | [1900.0, 3500.0, 8400.0, 24000.0, 52000.0] | 0 | 0
Siemens NH-2-200 | Siemens NH-2-200 | 200 | [4800.0, 120.0, 7.0, 0.1, 0.004] | 0 | 0 | [280.0, 650.0, 1200.0, 3000.0, 7000.0] | 0 | 0
Siemens NH-2-224 | Siemens NH-2-224 | 224 | [4800.0, 120.0, 7.0, 0.2, 0.04, 0.004] | 0 | 0 | [400.0, 750.0, 1453.0, 3025.0, 4315.0, 7600.0] | 0 | 0
Siemens NH-2-250 | Siemens NH-2-250 | 250 | [4800.0, 120.0, 7.0, 0.1, 0.004] | 0 | 0 | [450.0, 800.0, 1650.0, 4000.0, 8500.0] | 0 | 0
Siemens NH-2-315 | Siemens NH-2-315 | 315 | [4800.0, 120.0, 7.0, 0.1, 0.004] | 0 | 0 | [550.0, 920.0, 1900.0, 5000.0, 11000.0] | 0 | 0
Siemens NH-2-355 | Siemens NH-2-355 | 355 | [4800.0, 120.0, 6.0, 0.1, 0.004] | 0 | 0 | [650.0, 1116.27, 2350.0, 5840.0, 12790.0] | 0 | 0
Siemens NH-2-400 | Siemens NH-2-400 | 400 | [4800.0, 120.0, 7.0, 0.1, 0.004] | 0 | 0 | [720.0, 1350.0, 2800.0, 6500.0, 15000.0] | 0 | 0
Siemens NH-2-425 | Siemens NH-2-425 | 425 | [4800.0, 120.0, 7.0, 0.1, 0.004] | 0 | 0 | [850.0, 1500.0, 3050.0, 7500.0, 16500.0] | 0 | 0
Siemens NH-2-630 | Siemens NH-2-630 | 630 | [4800.0, 120.0, 7.0, 0.1, 0.004] | 0 | 0 | [1200.0, 2000.0, 4800.0, 12000.0, 26000.0] | 0 | 0

## dtypes
| element | column | dtype
0 | bus | name | object
1 | bus | vn_kv | float64
2 | bus | type | object
3 | bus | zone | object
4 | bus | in_service | bool
5 | load | name | object
6 | load | bus | uint32
7 | load | p_mw | float64
8 | load | q_mvar | float64
9 | load | const_z_percent | float64
10 | load | const_i_percent | float64
11 | load | sn_mva | float64
12 | load | scaling | float64
13 | load | in_service | bool
14 | load | type | object
15 | ext_grid | name | object
16 | ext_grid | bus | uint32
17 | ext_grid | vm_pu | float64
18 | ext_grid | va_degree | float64
19 | ext_grid | slack_weight | float64
20 | ext_grid | in_service | bool
21 | line | name | object
22 | line | std_type | object
23 | line | from_bus | uint32
24 | line | to_bus | uint32
25 | line | length_km | float64
26 | line | r_ohm_per_km | float64
27 | line | x_ohm_per_km | float64
28 | line | c_nf_per_km | float64
29 | line | g_us_per_km | float64
30 | line | max_i_ka | float64
31 | line | df | float64
32 | line | parallel | uint32
33 | line | type | object
34 | line | in_service | bool
35 | trafo | name | object
36 | trafo | std_type | object
37 | trafo | hv_bus | uint32
38 | trafo | lv_bus | uint32
39 | trafo | sn_mva | float64
40 | trafo | vn_hv_kv | float64
41 | trafo | vn_lv_kv | float64
42 | trafo | vk_percent | float64
43 | trafo | vkr_percent | float64
44 | trafo | pfe_kw | float64
45 | trafo | i0_percent | float64
46 | trafo | shift_degree | float64
47 | trafo | tap_side | object
48 | trafo | tap_neutral | int32
49 | trafo | tap_min | int32
50 | trafo | tap_max | int32
51 | trafo | tap_step_percent | float64
52 | trafo | tap_step_degree | float64
53 | trafo | tap_pos | int32
54 | trafo | tap_phase_shifter | bool
55 | trafo | parallel | uint32
56 | trafo | df | float64
57 | trafo | in_service | bool
58 | line_geodata | coords | object
59 | bus_geodata | x | float64
60 | bus_geodata | y | float64
61 | bus_geodata | coords | object

## parameters
| version | format_version | converged | OPF_converged | name | f_hz | sn_mva
0 | 2.14.6 | 2.14.0 | FALSE | FALSE |  | 50 | 1