## bus
| name | vn_kv | type | zone | in_service
0 | bus_LV_4047-7_0_5_node_0 | 0.4 | n |  | TRUE
1 | bus_LV_4047-7_0_5_node_1 | 0.4 | n |  | TRUE
2 | bus_LV_4047-7_0_5_node_2 | 0.4 | n |  | TRUE
3 | bus_LV_4047-7_0_5_node_3 | 0.4 | n |  | TRUE
4 | bus_LV_4047-7_0_5_node_4 | 0.4 | n |  | TRUE
5 | bus_LV_4047-7_0_5_node_23 | 0.4 | n |  | TRUE
6 | bus_LV_4047-7_0_5_node_22 | 0.4 | n |  | TRUE
7 | bus_LV_4047-7_0_5_node_12 | 0.4 | n |  | TRUE
8 | bus_LV_4047-7_0_5_node_25 | 0.4 | n |  | TRUE
9 | bus_LV_4047-7_0_5_node_31 | 0.4 | n |  | TRUE
10 | bus_LV_4047-7_0_5_node_11 | 0.4 | n |  | TRUE
11 | bus_LV_4047-7_0_5_node_19 | 0.4 | n |  | TRUE
12 | bus_LV_4047-7_0_5_node_5 | 0.4 | n |  | TRUE
13 | bus_LV_4047-7_0_5_node_6 | 0.4 | n |  | TRUE
14 | bus_LV_4047-7_0_5_node_7 | 0.4 | n |  | TRUE
15 | bus_LV_4047-7_0_5_node_8 | 0.4 | n |  | TRUE
16 | bus_LV_4047-7_0_5_node_10 | 0.4 | n |  | TRUE
17 | bus_LV_4047-7_0_5_node_52 | 0.4 | n |  | TRUE
18 | bus_LV_4047-7_0_5_node_28 | 0.4 | n |  | TRUE
19 | bus_LV_4047-7_0_5_node_15 | 0.4 | n |  | TRUE
20 | bus_LV_4047-7_0_5_node_20 | 0.4 | n |  | TRUE
21 | bus_LV_4047-7_0_5_node_51 | 0.4 | n |  | TRUE
22 | bus_LV_4047-7_0_5_node_14 | 0.4 | n |  | TRUE
23 | bus_LV_4047-7_0_5_node_17 | 0.4 | n |  | TRUE
24 | bus_LV_4047-7_0_5_node_13 | 0.4 | n |  | TRUE
25 | bus_LV_4047-7_0_5_node_18 | 0.4 | n |  | TRUE
26 | bus_LV_4047-7_0_5_node_21 | 0.4 | n |  | TRUE
27 | bus_LV_4047-7_0_5_node_101 | 0.4 | n |  | TRUE
28 | bus_LV_4047-7_0_5_node_102 | 0.4 | n |  | TRUE
29 | bus_LV_4047-7_0_5_node_99 | 0.4 | n |  | TRUE
30 | bus_LV_4047-7_0_5_node_98 | 0.4 | n |  | TRUE
31 | bus_LV_4047-7_0_5_node_35 | 0.4 | n |  | TRUE
32 | bus_LV_4047-7_0_5_node_29 | 0.4 | n |  | TRUE
33 | bus_LV_4047-7_0_5_node_50 | 0.4 | n |  | TRUE
34 | bus_LV_4047-7_0_5_node_30 | 0.4 | n |  | TRUE
35 | bus_LV_4047-7_0_5_node_32 | 0.4 | n |  | TRUE
36 | bus_LV_4047-7_0_5_node_33 | 0.4 | n |  | TRUE
37 | bus_LV_4047-7_0_5_node_36 | 0.4 | n |  | TRUE
38 | bus_LV_4047-7_0_5_node_34 | 0.4 | n |  | TRUE
39 | bus_LV_4047-7_0_5_node_90 | 0.4 | n |  | TRUE
40 | bus_LV_4047-7_0_5_node_97 | 0.4 | n |  | TRUE
41 | bus_LV_4047-7_0_5_node_40 | 0.4 | n |  | TRUE
42 | bus_LV_4047-7_0_5_node_38 | 0.4 | n |  | TRUE
43 | bus_LV_4047-7_0_5_node_49 | 0.4 | n |  | TRUE
44 | bus_LV_4047-7_0_5_node_47 | 0.4 | n |  | TRUE
45 | bus_LV_4047-7_0_5_node_39 | 0.4 | n |  | TRUE
46 | bus_LV_4047-7_0_5_node_95 | 0.4 | n |  | TRUE
47 | bus_LV_4047-7_0_5_node_91 | 0.4 | n |  | TRUE
48 | bus_LV_4047-7_0_5_node_65 | 0.4 | n |  | TRUE
49 | bus_LV_4047-7_0_5_node_61 | 0.4 | n |  | TRUE
50 | bus_LV_4047-7_0_5_node_59 | 0.4 | n |  | TRUE
51 | bus_LV_4047-7_0_5_node_46 | 0.4 | n |  | TRUE
52 | bus_LV_4047-7_0_5_node_96 | 0.4 | n |  | TRUE
53 | bus_LV_4047-7_0_5_node_41 | 0.4 | n |  | TRUE
54 | bus_LV_4047-7_0_5_node_42 | 0.4 | n |  | TRUE
55 | bus_LV_4047-7_0_5_node_43 | 0.4 | n |  | TRUE
56 | bus_LV_4047-7_0_5_node_44 | 0.4 | n |  | TRUE
57 | bus_LV_4047-7_0_5_node_48 | 0.4 | n |  | TRUE
58 | bus_LV_4047-7_0_5_node_45 | 0.4 | n |  | TRUE
59 | bus_LV_4047-7_0_5_node_62 | 0.4 | n |  | TRUE
60 | bus_LV_4047-7_0_5_node_58 | 0.4 | n |  | TRUE
61 | bus_LV_4047-7_0_5_node_53 | 0.4 | n |  | TRUE
62 | bus_LV_4047-7_0_5_node_54 | 0.4 | n |  | TRUE
63 | bus_LV_4047-7_0_5_node_55 | 0.4 | n |  | TRUE
64 | bus_LV_4047-7_0_5_node_56 | 0.4 | n |  | TRUE
65 | bus_LV_4047-7_0_5_node_57 | 0.4 | n |  | TRUE
66 | bus_LV_4047-7_0_5_node_60 | 0.4 | n |  | TRUE
67 | bus_LV_4047-7_0_5_node_89 | 0.4 | n |  | TRUE
68 | bus_LV_4047-7_0_5_node_87 | 0.4 | n |  | TRUE
69 | bus_LV_4047-7_0_5_node_88 | 0.4 | n |  | TRUE
70 | bus_LV_4047-7_0_5_node_64 | 0.4 | n |  | TRUE
71 | bus_LV_4047-7_0_5_node_86 | 0.4 | n |  | TRUE
72 | bus_LV_4047-7_0_5_node_63 | 0.4 | n |  | TRUE
73 | bus_LV_4047-7_0_5_node_66 | 0.4 | n |  | TRUE
74 | bus_LV_4047-7_0_5_node_68 | 0.4 | n |  | TRUE
75 | bus_LV_4047-7_0_5_node_85 | 0.4 | n |  | TRUE
76 | bus_LV_4047-7_0_5_node_69 | 0.4 | n |  | TRUE
77 | bus_LV_4047-7_0_5_node_71 | 0.4 | n |  | TRUE
78 | bus_LV_4047-7_0_5_node_94 | 0.4 | n |  | TRUE
79 | bus_LV_4047-7_0_5_node_70 | 0.4 | n |  | TRUE
80 | bus_LV_4047-7_0_5_node_77 | 0.4 | n |  | TRUE
81 | bus_LV_4047-7_0_5_node_93 | 0.4 | n |  | TRUE
82 | bus_LV_4047-7_0_5_node_72 | 0.4 | n |  | TRUE
83 | bus_LV_4047-7_0_5_node_73 | 0.4 | n |  | TRUE
84 | bus_LV_4047-7_0_5_node_74 | 0.4 | n |  | TRUE
85 | bus_LV_4047-7_0_5_node_75 | 0.4 | n |  | TRUE
86 | bus_LV_4047-7_0_5_node_76 | 0.4 | n |  | TRUE
87 | bus_LV_4047-7_0_5_node_84 | 0.4 | n |  | TRUE
88 | bus_LV_4047-7_0_5_node_80 | 0.4 | n |  | TRUE
89 | bus_LV_4047-7_0_5_node_83 | 0.4 | n |  | TRUE
90 | bus_LV_4047-7_0_5_node_79 | 0.4 | n |  | TRUE
91 | bus_LV_4047-7_0_5_node_82 | 0.4 | n |  | TRUE
92 | bus_LV_4047-7_0_5_node_81 | 0.4 | n |  | TRUE
93 | bus_MV_302_1_node_180 | 20 | n |  | TRUE

## load
| name | bus | p_mw | q_mvar | const_z_percent | const_i_percent | sn_mva | scaling | in_service | type
0 | LV_4047-7_0_5_load_0 | 0 | 0.0023153 | 0.00058027 | 0 | 0 |  | 1 | TRUE | wye
1 | LV_4047-7_0_5_load_1 | 1 | 0.0018411 | 0.00046142 | 0 | 0 |  | 1 | TRUE | wye
2 | LV_4047-7_0_5_load_3 | 3 | 0.0063414 | 0.0015893 | 0 | 0 |  | 1 | TRUE | wye
3 | LV_4047-7_0_5_load_4 | 4 | 9.0062e-05 | 2.2572e-05 | 0 | 0 |  | 1 | TRUE | wye
4 | LV_4047-7_0_5_load_23 | 5 | 0.0029551 | 0.00074062 | 0 | 0 |  | 1 | TRUE | wye
5 | LV_4047-7_0_5_load_22 | 6 | 0.024283 | 0.0060859 | 0 | 0 |  | 1 | TRUE | wye
6 | LV_4047-7_0_5_load_11 | 10 | 0.00272 | 0.0006817 | 0 | 0 |  | 1 | TRUE | wye
7 | LV_4047-7_0_5_load_5 | 12 | 0.00031965 | 8.0112e-05 | 0 | 0 |  | 1 | TRUE | wye
8 | LV_4047-7_0_5_load_10 | 16 | 0.0022554 | 0.00056526 | 0 | 0 |  | 1 | TRUE | wye
9 | LV_4047-7_0_5_load_52 | 17 | 0.0065547 | 0.0016428 | 0 | 0 |  | 1 | TRUE | wye
10 | LV_4047-7_0_5_load_20 | 20 | 0.0094614 | 0.0023713 | 0 | 0 |  | 1 | TRUE | wye
11 | LV_4047-7_0_5_load_51 | 21 | 0.039838 | 0.0099844 | 0 | 0 |  | 1 | TRUE | wye
12 | LV_4047-7_0_5_load_13 | 24 | 0.0005955 | 0.00014925 | 0 | 0 |  | 1 | TRUE | wye
13 | LV_4047-7_0_5_load_18 | 25 | 0.00022278 | 5.5833e-05 | 0 | 0 |  | 1 | TRUE | wye
14 | LV_4047-7_0_5_load_101 | 27 | 0.00042626 | 0.00010683 | 0 | 0 |  | 1 | TRUE | wye
15 | LV_4047-7_0_5_load_98 | 30 | 0.0029905 | 0.00074948 | 0 | 0 |  | 1 | TRUE | wye
16 | LV_4047-7_0_5_load_35 | 31 | 0.0013758 | 0.00034481 | 0 | 0 |  | 1 | TRUE | wye
17 | LV_4047-7_0_5_load_29 | 32 | 0.0034171 | 0.0008564 | 0 | 0 |  | 1 | TRUE | wye
18 | LV_4047-7_0_5_load_50 | 33 | 0.014821 | 0.0037144 | 0 | 0 |  | 1 | TRUE | wye
19 | LV_4047-7_0_5_load_32 | 35 | 0.001573 | 0.00039422 | 0 | 0 |  | 1 | TRUE | wye
20 | LV_4047-7_0_5_load_36 | 37 | 0.009163 | 0.0022965 | 0 | 0 |  | 1 | TRUE | wye
21 | LV_4047-7_0_5_load_97 | 40 | 0.010247 | 0.0025681 | 0 | 0 |  | 1 | TRUE | wye
22 | LV_4047-7_0_5_load_40 | 41 | 0.0023706 | 0.00059412 | 0 | 0 |  | 1 | TRUE | wye
23 | LV_4047-7_0_5_load_47 | 44 | 0.0020865 | 0.00052293 | 0 | 0 |  | 1 | TRUE | wye
24 | LV_4047-7_0_5_load_91 | 47 | 0.003522 | 0.00088268 | 0 | 0 |  | 1 | TRUE | wye
25 | LV_4047-7_0_5_load_65 | 48 | 0.0016585 | 0.00041566 | 0 | 0 |  | 1 | TRUE | wye
26 | LV_4047-7_0_5_load_59 | 50 | 0.0032638 | 0.00081799 | 0 | 0 |  | 1 | TRUE | wye
27 | LV_4047-7_0_5_load_46 | 51 | 0.0047396 | 0.0011879 | 0 | 0 |  | 1 | TRUE | wye
28 | LV_4047-7_0_5_load_96 | 52 | 0.0072603 | 0.0018196 | 0 | 0 |  | 1 | TRUE | wye
29 | LV_4047-7_0_5_load_41 | 53 | 0.0027677 | 0.00069365 | 0 | 0 |  | 1 | TRUE | wye
30 | LV_4047-7_0_5_load_42 | 54 | 0.0076288 | 0.001912 | 0 | 0 |  | 1 | TRUE | wye
31 | LV_4047-7_0_5_load_43 | 55 | 0.0050352 | 0.0012619 | 0 | 0 |  | 1 | TRUE | wye
32 | LV_4047-7_0_5_load_48 | 57 | 0.022239 | 0.0055736 | 0 | 0 |  | 1 | TRUE | wye
33 | LV_4047-7_0_5_load_45 | 58 | 0.0020268 | 0.00050797 | 0 | 0 |  | 1 | TRUE | wye
34 | LV_4047-7_0_5_load_62 | 59 | 0.0044272 | 0.0011096 | 0 | 0 |  | 1 | TRUE | wye
35 | LV_4047-7_0_5_load_53 | 61 | 0.01691 | 0.0042381 | 0 | 0 |  | 1 | TRUE | wye
36 | LV_4047-7_0_5_load_54 | 62 | 0.026325 | 0.0065977 | 0 | 0 |  | 1 | TRUE | wye
37 | LV_4047-7_0_5_load_55 | 63 | 0.065991 | 0.016539 | 0 | 0 |  | 1 | TRUE | wye
38 | LV_4047-7_0_5_load_56 | 64 | 0.00084126 | 0.00021084 | 0 | 0 |  | 1 | TRUE | wye
39 | LV_4047-7_0_5_load_57 | 65 | 0.0016769 | 0.00042028 | 0 | 0 |  | 1 | TRUE | wye
40 | LV_4047-7_0_5_load_60 | 66 | 0.032227 | 0.0080768 | 0 | 0 |  | 1 | TRUE | wye
41 | LV_4047-7_0_5_load_88 | 69 | 0.0024787 | 0.00062122 | 0 | 0 |  | 1 | TRUE | wye
42 | LV_4047-7_0_5_load_64 | 70 | 0.0018223 | 0.00045671 | 0 | 0 |  | 1 | TRUE | wye
43 | LV_4047-7_0_5_load_86 | 71 | 0.0055054 | 0.0013798 | 0 | 0 |  | 1 | TRUE | wye
44 | LV_4047-7_0_5_load_66 | 73 | 0.007054 | 0.0017679 | 0 | 0 |  | 1 | TRUE | wye
45 | LV_4047-7_0_5_load_69 | 76 | 0.01106 | 0.002772 | 0 | 0 |  | 1 | TRUE | wye
46 | LV_4047-7_0_5_load_77 | 80 | 0.0078939 | 0.0019784 | 0 | 0 |  | 1 | TRUE | wye
47 | LV_4047-7_0_5_load_93 | 81 | 0.0060131 | 0.001507 | 0 | 0 |  | 1 | TRUE | wye
48 | LV_4047-7_0_5_load_72 | 82 | 0.0059039 | 0.0014797 | 0 | 0 |  | 1 | TRUE | wye
49 | LV_4047-7_0_5_load_73 | 83 | 0.0041036 | 0.0010285 | 0 | 0 |  | 1 | TRUE | wye
50 | LV_4047-7_0_5_load_74 | 84 | 0.0048902 | 0.0012256 | 0 | 0 |  | 1 | TRUE | wye
51 | LV_4047-7_0_5_load_75 | 85 | 0.0027597 | 0.00069166 | 0 | 0 |  | 1 | TRUE | wye
52 | LV_4047-7_0_5_load_76 | 86 | 0.0036562 | 0.00091633 | 0 | 0 |  | 1 | TRUE | wye
53 | LV_4047-7_0_5_load_84 | 87 | 0.0045276 | 0.0011347 | 0 | 0 |  | 1 | TRUE | wye
54 | LV_4047-7_0_5_load_80 | 88 | 0.0013127 | 0.00032899 | 0 | 0 |  | 1 | TRUE | wye
55 | LV_4047-7_0_5_load_82 | 91 | 0.0052548 | 0.001317 | 0 | 0 |  | 1 | TRUE | wye
56 | LV_4047-7_0_5_load_81 | 92 | 0.0026787 | 0.00067135 | 0 | 0 |  | 1 | TRUE | wye

## ext_grid
| name | bus | vm_pu | va_degree | slack_weight | in_service
0 |  | 56 | 1 | 0 | 1 | TRUE

## line
| name | std_type | from_bus | to_bus | length_km | r_ohm_per_km | x_ohm_per_km | c_nf_per_km | g_us_per_km | max_i_ka | df | parallel | type | in_service
0 | LV_4047-7_0_5_line_0 |  | 0 | 1 | 0.00069894 | 0.125 | 0.08 | 261 | 0 | 0.364 | 1 | 1 | cs | TRUE
1 | LV_4047-7_0_5_line_1 |  | 0 | 2 | 0.03046 | 0.125 | 0.08 | 261 | 0 | 0.364 | 1 | 1 | cs | TRUE
2 | LV_4047-7_0_5_line_2 |  | 2 | 3 | 0.004293 | 0.125 | 0.08 | 261 | 0 | 0.364 | 1 | 1 | cs | TRUE
3 | LV_4047-7_0_5_line_3 |  | 2 | 4 | 0.0072595 | 0.125 | 0.08 | 261 | 0 | 0.364 | 1 | 1 | cs | TRUE
4 | LV_4047-7_0_5_line_4 |  | 4 | 7 | 0.043583 | 0.125 | 0.08 | 261 | 0 | 0.364 | 1 | 1 | cs | TRUE
5 | LV_4047-7_0_5_line_5 |  | 5 | 6 | 0.040185 | 0.125 | 0.08 | 261 | 0 | 0.364 | 1 | 1 | cs | TRUE
6 | LV_4047-7_0_5_line_6 |  | 6 | 11 | 0.054797 | 0.125 | 0.08 | 261 | 0 | 0.364 | 1 | 1 | cs | TRUE
7 | LV_4047-7_0_5_line_7 |  | 7 | 11 | 0.009646 | 0.125 | 0.08 | 261 | 0 | 0.364 | 1 | 1 | cs | TRUE
8 | LV_4047-7_0_5_line_8 |  | 8 | 9 | 0.071 | 0.125 | 0.08 | 261 | 0 | 0.364 | 1 | 1 | cs | TRUE
9 | LV_4047-7_0_5_line_9 |  | 8 | 10 | 0.017571 | 0.125 | 0.08 | 261 | 0 | 0.364 | 1 | 1 | cs | TRUE
10 | LV_4047-7_0_5_line_10 |  | 8 | 11 | 0.044331 | 0.125 | 0.08 | 261 | 0 | 0.364 | 1 | 1 | cs | TRUE
11 | LV_4047-7_0_5_line_11 |  | 9 | 31 | 0.043754 | 0.125 | 0.08 | 261 | 0 | 0.364 | 1 | 1 | cs | TRUE
12 | LV_4047-7_0_5_line_12 |  | 9 | 32 | 0.019618 | 0.125 | 0.08 | 261 | 0 | 0.364 | 1 | 1 | cs | TRUE
13 | LV_4047-7_0_5_line_13 |  | 12 | 13 | 0.041912 | 0.125 | 0.08 | 261 | 0 | 0.364 | 1 | 1 | cs | TRUE
14 | LV_4047-7_0_5_line_14 |  | 12 | 14 | 0.0204 | 0.125 | 0.08 | 261 | 0 | 0.364 | 1 | 1 | cs | TRUE
15 | LV_4047-7_0_5_line_15 |  | 13 | 15 | 0.005331 | 0.125 | 0.08 | 261 | 0 | 0.364 | 1 | 1 | cs | TRUE
16 | LV_4047-7_0_5_line_16 |  | 14 | 16 | 0.021569 | 0.125 | 0.08 | 261 | 0 | 0.364 | 1 | 1 | cs | TRUE
17 | LV_4047-7_0_5_line_17 |  | 15 | 19 | 0.046627 | 0.125 | 0.08 | 261 | 0 | 0.364 | 1 | 1 | cs | TRUE
18 | LV_4047-7_0_5_line_18 |  | 15 | 20 | 0.011671 | 0.125 | 0.08 | 261 | 0 | 0.364 | 1 | 1 | cs | TRUE
19 | LV_4047-7_0_5_line_19 |  | 16 | 17 | 0.051098 | 0.125 | 0.08 | 261 | 0 | 0.364 | 1 | 1 | cs | TRUE
20 | LV_4047-7_0_5_line_20 |  | 17 | 18 | 0.045849 | 0.125 | 0.08 | 261 | 0 | 0.364 | 1 | 1 | cs | TRUE
21 | LV_4047-7_0_5_line_21 |  | 18 | 21 | 0.023706 | 0.125 | 0.08 | 261 | 0 | 0.364 | 1 | 1 | cs | TRUE
22 | LV_4047-7_0_5_line_22 |  | 19 | 25 | 0.0064276 | 0.125 | 0.08 | 261 | 0 | 0.364 | 1 | 1 | cs | TRUE
23 | LV_4047-7_0_5_line_23 |  | 19 | 24 | 0.019827 | 0.125 | 0.08 | 261 | 0 | 0.364 | 1 | 1 | cs | TRUE
24 | LV_4047-7_0_5_line_24 |  | 21 | 33 | 0.0024022 | 0.125 | 0.08 | 261 | 0 | 0.364 | 1 | 1 | cs | TRUE
25 | LV_4047-7_0_5_line_25 |  | 22 | 23 | 0.099021 | 0.125 | 0.08 | 261 | 0 | 0.364 | 1 | 1 | cs | TRUE
26 | LV_4047-7_0_5_line_26 |  | 22 | 24 | 0.014631 | 0.125 | 0.08 | 261 | 0 | 0.364 | 1 | 1 | cs | TRUE
27 | LV_4047-7_0_5_line_27 |  | 23 | 26 | 0.057347 | 0.125 | 0.08 | 261 | 0 | 0.364 | 1 | 1 | cs | TRUE
28 | LV_4047-7_0_5_line_28 |  | 26 | 27 | 0.17628 | 0.125 | 0.08 | 261 | 0 | 0.364 | 1 | 1 | cs | TRUE
29 | LV_4047-7_0_5_line_29 |  | 27 | 28 | 0.026854 | 0.125 | 0.08 | 261 | 0 | 0.364 | 1 | 1 | cs | TRUE
30 | LV_4047-7_0_5_line_30 |  | 28 | 29 | 0.13792 | 0.125 | 0.08 | 261 | 0 | 0.364 | 1 | 1 | cs | TRUE
31 | LV_4047-7_0_5_line_31 |  | 29 | 30 | 0.072735 | 0.125 | 0.08 | 261 | 0 | 0.364 | 1 | 1 | cs | TRUE
32 | LV_4047-7_0_5_line_32 |  | 31 | 41 | 0.010784 | 0.125 | 0.08 | 261 | 0 | 0.364 | 1 | 1 | cs | TRUE
33 | LV_4047-7_0_5_line_33 |  | 32 | 34 | 0.0062193 | 0.125 | 0.08 | 261 | 0 | 0.364 | 1 | 1 | cs | TRUE
34 | LV_4047-7_0_5_line_34 |  | 33 | 57 | 0.029347 | 0.125 | 0.08 | 261 | 0 | 0.364 | 1 | 1 | cs | TRUE
35 | LV_4047-7_0_5_line_35 |  | 34 | 35 | 0.01417 | 0.125 | 0.08 | 261 | 0 | 0.364 | 1 | 1 | cs | TRUE
36 | LV_4047-7_0_5_line_36 |  | 35 | 36 | 0.062683 | 0.125 | 0.08 | 261 | 0 | 0.364 | 1 | 1 | cs | TRUE
37 | LV_4047-7_0_5_line_37 |  | 36 | 37 | 0.08864 | 0.125 | 0.08 | 261 | 0 | 0.364 | 1 | 1 | cs | TRUE
38 | LV_4047-7_0_5_line_38 |  | 36 | 38 | 0.063622 | 0.125 | 0.08 | 261 | 0 | 0.364 | 1 | 2 | cs | TRUE
39 | LV_4047-7_0_5_line_39 |  | 38 | 39 | 0.031399 | 0.125 | 0.08 | 261 | 0 | 0.364 | 1 | 1 | cs | TRUE
40 | LV_4047-7_0_5_line_40 |  | 38 | 40 | 0.026409 | 0.125 | 0.08 | 261 | 0 | 0.364 | 1 | 3 | cs | TRUE
41 | LV_4047-7_0_5_line_41 |  | 39 | 47 | 0.016537 | 0.125 | 0.08 | 261 | 0 | 0.364 | 1 | 1 | cs | TRUE
42 | LV_4047-7_0_5_line_42 |  | 40 | 45 | 0.013048 | 0.125 | 0.08 | 261 | 0 | 0.364 | 1 | 3 | cs | TRUE
43 | LV_4047-7_0_5_line_43 |  | 42 | 43 | 0.025584 | 0.125 | 0.08 | 261 | 0 | 0.364 | 1 | 3 | cs | TRUE
44 | LV_4047-7_0_5_line_44 |  | 42 | 44 | 0.029892 | 0.125 | 0.08 | 261 | 0 | 0.364 | 1 | 3 | cs | TRUE
45 | LV_4047-7_0_5_line_45 |  | 43 | 49 | 0.011003 | 0.125 | 0.08 | 261 | 0 | 0.364 | 1 | 3 | cs | TRUE
46 | LV_4047-7_0_5_line_46 |  | 43 | 50 | 0.0025589 | 0.125 | 0.08 | 261 | 0 | 0.364 | 1 | 3 | cs | TRUE
47 | LV_4047-7_0_5_line_47 |  | 44 | 51 | 0.018054 | 0.125 | 0.08 | 261 | 0 | 0.364 | 1 | 3 | cs | TRUE
48 | LV_4047-7_0_5_line_48 |  | 45 | 46 | 0.029375 | 0.125 | 0.08 | 261 | 0 | 0.364 | 1 | 3 | cs | TRUE
49 | LV_4047-7_0_5_line_49 |  | 46 | 52 | 0.039434 | 0.125 | 0.08 | 261 | 0 | 0.364 | 1 | 3 | cs | TRUE
50 | LV_4047-7_0_5_line_50 |  | 48 | 49 | 0.018506 | 0.125 | 0.08 | 261 | 0 | 0.364 | 1 | 1 | cs | TRUE
51 | LV_4047-7_0_5_line_51 |  | 49 | 59 | 0.0193 | 0.125 | 0.08 | 261 | 0 | 0.364 | 1 | 3 | cs | TRUE
52 | LV_4047-7_0_5_line_52 |  | 50 | 60 | 0.035494 | 0.125 | 0.08 | 261 | 0 | 0.364 | 1 | 2 | cs | TRUE
53 | LV_4047-7_0_5_line_53 |  | 51 | 58 | 0.00070222 | 0.125 | 0.08 | 261 | 0 | 0.364 | 1 | 3 | cs | TRUE
54 | LV_4047-7_0_5_line_54 |  | 52 | 79 | 0.038056 | 0.125 | 0.08 | 261 | 0 | 0.364 | 1 | 3 | cs | TRUE
55 | LV_4047-7_0_5_line_55 |  | 53 | 54 | 0.0086174 | 0.125 | 0.08 | 261 | 0 | 0.364 | 1 | 1 | cs | TRUE
56 | LV_4047-7_0_5_line_56 |  | 53 | 55 | 0.017133 | 0.125 | 0.08 | 261 | 0 | 0.364 | 1 | 1 | cs | TRUE
57 | LV_4047-7_0_5_line_57 |  | 54 | 56 | 0.020712 | 0.125 | 0.08 | 261 | 0 | 0.364 | 1 | 1 | cs | TRUE
58 | LV_4047-7_0_5_line_58 |  | 56 | 57 | 0.0094087 | 0.125 | 0.08 | 261 | 0 | 0.364 | 1 | 1 | cs | TRUE
59 | LV_4047-7_0_5_line_59 |  | 56 | 58 | 0.021237 | 0.125 | 0.08 | 261 | 0 | 0.364 | 1 | 3 | cs | TRUE
60 | LV_4047-7_0_5_line_60 |  | 59 | 72 | 0.013579 | 0.125 | 0.08 | 261 | 0 | 0.364 | 1 | 3 | cs | TRUE
61 | LV_4047-7_0_5_line_61 |  | 60 | 66 | 0.030595 | 0.125 | 0.08 | 261 | 0 | 0.364 | 1 | 1 | cs | TRUE
62 | LV_4047-7_0_5_line_62 |  | 60 | 65 | 0.014372 | 0.125 | 0.08 | 261 | 0 | 0.364 | 1 | 1 | cs | TRUE
63 | LV_4047-7_0_5_line_63 |  | 61 | 62 | 0.016138 | 0.125 | 0.08 | 261 | 0 | 0.364 | 1 | 1 | cs | TRUE
64 | LV_4047-7_0_5_line_64 |  | 61 | 63 | 0.020138 | 0.125 | 0.08 | 261 | 0 | 0.364 | 1 | 1 | cs | TRUE
65 | LV_4047-7_0_5_line_65 |  | 62 | 64 | 0.030584 | 0.125 | 0.08 | 261 | 0 | 0.364 | 1 | 1 | cs | TRUE
66 | LV_4047-7_0_5_line_66 |  | 64 | 65 | 0.0087323 | 0.125 | 0.08 | 261 | 0 | 0.364 | 1 | 1 | cs | TRUE
67 | LV_4047-7_0_5_line_67 |  | 66 | 67 | 0.040986 | 0.125 | 0.08 | 261 | 0 | 0.364 | 1 | 1 | cs | TRUE
68 | LV_4047-7_0_5_line_68 |  | 67 | 68 | 0.022524 | 0.125 | 0.08 | 261 | 0 | 0.364 | 1 | 1 | cs | TRUE
69 | LV_4047-7_0_5_line_69 |  | 67 | 69 | 0.019009 | 0.125 | 0.08 | 261 | 0 | 0.364 | 1 | 1 | cs | TRUE
70 | LV_4047-7_0_5_line_70 |  | 68 | 75 | 0.012785 | 0.125 | 0.08 | 261 | 0 | 0.364 | 1 | 1 | cs | TRUE
71 | LV_4047-7_0_5_line_71 |  | 70 | 71 | 0.039876 | 0.125 | 0.08 | 261 | 0 | 0.364 | 1 | 1 | cs | TRUE
72 | LV_4047-7_0_5_line_72 |  | 71 | 75 | 0.041607 | 0.125 | 0.08 | 261 | 0 | 0.364 | 1 | 1 | cs | TRUE
73 | LV_4047-7_0_5_line_73 |  | 72 | 73 | 0.022144 | 0.125 | 0.08 | 261 | 0 | 0.364 | 1 | 3 | cs | TRUE
74 | LV_4047-7_0_5_line_74 |  | 73 | 74 | 0.026499 | 0.125 | 0.08 | 261 | 0 | 0.364 | 1 | 3 | cs | TRUE
75 | LV_4047-7_0_5_line_75 |  | 74 | 76 | 0.02205 | 0.125 | 0.08 | 261 | 0 | 0.364 | 1 | 3 | cs | TRUE
76 | LV_4047-7_0_5_line_76 |  | 74 | 77 | 0.04778 | 0.125 | 0.08 | 261 | 0 | 0.364 | 1 | 1 | cs | TRUE
77 | LV_4047-7_0_5_line_77 |  | 75 | 89 | 0.070125 | 0.125 | 0.08 | 261 | 0 | 0.364 | 1 | 1 | cs | TRUE
78 | LV_4047-7_0_5_line_78 |  | 76 | 78 | 0.014428 | 0.125 | 0.08 | 261 | 0 | 0.364 | 1 | 3 | cs | TRUE
79 | LV_4047-7_0_5_line_79 |  | 77 | 80 | 0.058811 | 0.125 | 0.08 | 261 | 0 | 0.364 | 1 | 1 | cs | TRUE
80 | LV_4047-7_0_5_line_80 |  | 78 | 81 | 0.031144 | 0.125 | 0.08 | 261 | 0 | 0.364 | 1 | 1 | cs | TRUE
81 | LV_4047-7_0_5_line_81 |  | 78 | 79 | 0.012664 | 0.125 | 0.08 | 261 | 0 | 0.364 | 1 | 3 | cs | TRUE
82 | LV_4047-7_0_5_line_82 |  | 82 | 83 | 0.0073601 | 0.125 | 0.08 | 261 | 0 | 0.364 | 1 | 1 | cs | TRUE
83 | LV_4047-7_0_5_line_83 |  | 82 | 84 | 0.0041098 | 0.125 | 0.08 | 261 | 0 | 0.364 | 1 | 1 | cs | TRUE
84 | LV_4047-7_0_5_line_84 |  | 83 | 85 | 0.014325 | 0.125 | 0.08 | 261 | 0 | 0.364 | 1 | 1 | cs | TRUE
85 | LV_4047-7_0_5_line_85 |  | 84 | 86 | 0.020293 | 0.125 | 0.08 | 261 | 0 | 0.364 | 1 | 1 | cs | TRUE
86 | LV_4047-7_0_5_line_86 |  | 85 | 87 | 0.027421 | 0.125 | 0.08 | 261 | 0 | 0.364 | 1 | 1 | cs | TRUE
87 | LV_4047-7_0_5_line_87 |  | 86 | 88 | 0.0027099 | 0.125 | 0.08 | 261 | 0 | 0.364 | 1 | 1 | cs | TRUE
88 | LV_4047-7_0_5_line_88 |  | 87 | 89 | 0.041956 | 0.125 | 0.08 | 261 | 0 | 0.364 | 1 | 1 | cs | TRUE
89 | LV_4047-7_0_5_line_89 |  | 89 | 90 | 0.042413 | 0.125 | 0.08 | 261 | 0 | 0.364 | 1 | 1 | cs | TRUE
90 | LV_4047-7_0_5_line_90 |  | 90 | 91 | 0.01938 | 0.125 | 0.08 | 261 | 0 | 0.364 | 1 | 1 | cs | TRUE
91 | LV_4047-7_0_5_line_91 |  | 91 | 92 | 0.023074 | 0.125 | 0.08 | 261 | 0 | 0.364 | 1 | 1 | cs | TRUE

## trafo
| name | std_type | hv_bus | lv_bus | sn_mva | vn_hv_kv | vn_lv_kv | vk_percent | vkr_percent | pfe_kw | i0_percent | shift_degree | tap_side | tap_neutral | tap_min | tap_max | tap_step_percent | tap_step_degree | tap_pos | tap_phase_shifter | parallel | df | in_service
0 | LV_4047-7_0_5_trafo_44 | 0.63 MVA 20/0.4 kV | 93 | 56 | 0.63 | 20 | 0.4 | 6 | 1.206 | 1.65 | 0.2619 | 150 | hv | 0 | -2 | 2 | 2.5 | 0 | 0 | FALSE | 1 | 1 | TRUE

## line_geodata
| x0 | y0 | x1 | y1 | x2 | y2 | x3 | y3 | x4 | y4 | x5 | y5 | x6 | y6 | x7 | y7 | x8 | y8 | x9 | y9
0 | 2660539.3239 | 1264048.6453 | 2660539.3157 | 1264047.9464
1 | 2660538.9576 | 1264017.4886 | 2660539.3157 | 1264047.9464
2 | 2660538.9576 | 1264017.4886 | 2660538.9037 | 1264013.196
3 | 2660538.9576 | 1264017.4886 | 2660546.2102 | 1264017.8074
4 | 2660589.7514 | 1264019.7214 | 2660546.2102 | 1264017.8074
5 | 2660631.3544 | 1264092.65 | 2660629.3972 | 1264052.5124
6 | 2660597.7472 | 1264025.1517 | 2660602.8381 | 1264027.4055 | 2660627.6896 | 1264029.1837 | 2660630.4772 | 1264032.7705 | 2660629.3972 | 1264052.5124
7 | 2660589.7514 | 1264019.7214 | 2660597.7472 | 1264025.1517
8 | 2660709.7563 | 1264007.0868 | 2660697.4694 | 1264009.5403 | 2660692.1967 | 1264006.6507 | 2660639.9802 | 1264011.6745
9 | 2660639.9802 | 1264011.6745 | 2660626.075 | 1264000.9336
10 | 2660639.9802 | 1264011.6745 | 2660597.7472 | 1264025.1517
11 | 2660709.7563 | 1264007.0868 | 2660704.0213 | 1263963.7102
12 | 2660709.7563 | 1264007.0868 | 2660729.1183 | 1264003.9254
13 | 2660540.7428 | 1263911.573 | 2660558.6974 | 1263908.7658 | 2660562.281 | 1263932.2333
14 | 2660565.3605 | 1263952.3996 | 2660562.281 | 1263932.2333
15 | 2660540.7428 | 1263911.573 | 2660539.4929 | 1263906.3897
16 | 2660565.3605 | 1263952.3996 | 2660586.8224 | 1263954.543
17 | 2660510.811 | 1263926.2999 | 2660508.281 | 1263911.5186 | 2660539.4929 | 1263906.3897
18 | 2660539.4929 | 1263906.3897 | 2660550.9478 | 1263904.1557
19 | 2660634.4006 | 1263935.9057 | 2660586.8224 | 1263954.543
20 | 2660626.843 | 1263890.6838 | 2660634.4006 | 1263935.9057
21 | 2660626.843 | 1263890.6838 | 2660650.344 | 1263887.5764
22 | 2660510.811 | 1263926.2999 | 2660511.7309 | 1263932.6613
23 | 2660510.811 | 1263926.2999 | 2660491.1914 | 1263929.1569
24 | 2660652.7255 | 1263887.2615 | 2660650.344 | 1263887.5764
25 | 2660451.2052 | 1263849.5783 | 2660460.4485 | 1263919.3798 | 2660488.6802 | 1263914.7428
26 | 2660488.6802 | 1263914.7428 | 2660491.1914 | 1263929.1569
27 | 2660420.7598 | 1263836.4353 | 2660425.9864 | 1263835.7549 | 2660425.7474 | 1263834.0845 | 2660425.1357 | 1263829.8196 | 2660437.4367 | 1263828.2218 | 2660438.4208 | 1263835.1036 | 2660439.5881 | 1263843.2215 | 2660443.578 | 1263842.6841 | 2660450.1775 | 1263841.8065 | 2660451.2052 | 1263849.5783
28 | 2660420.7598 | 1263836.4353 | 2660422.8096 | 1263851.0671 | 2660421.5585 | 1263860.7281 | 2660439.3248 | 1263994.9532 | 2660441.5059 | 1264011.1757
29 | 2660437.9195 | 1264036.6363 | 2660439.9441 | 1264034.5666 | 2660441.4992 | 1264031.2689 | 2660442.5494 | 1264027.2656 | 2660442.8146 | 1264022.6871 | 2660442.2575 | 1264016.7659 | 2660441.5059 | 1264011.1757
30 | 2660437.9195 | 1264036.6363 | 2660380.1449 | 1264161.8722
31 | 2660380.1449 | 1264161.8722 | 2660377.6152 | 1264166.9502 | 2660372.5531 | 1264166.298 | 2660368.29 | 1264166.3212 | 2660365.0026 | 1264168.1557 | 2660362.2283 | 1264172.842 | 2660360.0408 | 1264182.0264 | 2660360.0453 | 1264190.4327 | 2660364.1332 | 1264220.7953
32 | 2660704.0213 | 1263963.7102 | 2660702.6078 | 1263953.0191
33 | 2660735.2564 | 1264002.9232 | 2660729.1183 | 1264003.9254
34 | 2660652.7255 | 1263887.2615 | 2660681.8198 | 1263883.4146
35 | 2660735.2564 | 1264002.9232 | 2660749.305 | 1264001.0728
36 | 2660809.7577 | 1263986.3652 | 2660784.1736 | 1263996.4875 | 2660764.0743 | 1263999.1275 | 2660749.305 | 1264001.0728
37 | 2660809.7577 | 1263986.3652 | 2660806.2067 | 1263980.113 | 2660808.2651 | 1263976.9763 | 2660808.3074 | 1263972.8625 | 2660806.779 | 1263967.6763 | 2660803.8533 | 1263961.4194 | 2660775.0299 | 1263907.3524
38 | 2660809.7577 | 1263986.3652 | 2660819.1876 | 1263981.9589 | 2660801.4956 | 1263947.5293 | 2660807.6965 | 1263944.3796 | 2660814.2945 | 1263940.7114
39 | 2660814.2945 | 1263940.7114 | 2660799.4175 | 1263913.038
40 | 2660814.2945 | 1263940.7114 | 2660825.3997 | 1263934.5432 | 2660837.6215 | 1263928.3405
41 | 2660799.4175 | 1263913.038 | 2660791.5899 | 1263898.471
42 | 2660849.2571 | 1263922.4352 | 2660837.6215 | 1263928.3405
43 | 2660759.6965 | 1263870.3317 | 2660748.3255 | 1263847.398
44 | 2660759.6965 | 1263870.3317 | 2660747.4761 | 1263875.0764 | 2660743.4339 | 1263875.5797 | 2660730.8249 | 1263877.1717
45 | 2660758.5218 | 1263843.1885 | 2660748.3255 | 1263847.398
46 | 2660748.3255 | 1263847.398 | 2660746.9475 | 1263845.2418
47 | 2660730.8249 | 1263877.1717 | 2660712.9132 | 1263879.4332
48 | 2660849.2571 | 1263922.4352 | 2660861.2096 | 1263914.4522 | 2660874.6768 | 1263907.8415
49 | 2660874.6768 | 1263907.8415 | 2660889.1435 | 1263900.7295 | 2660879.2531 | 1263879.6182
50 | 2660758.5218 | 1263843.1885 | 2660759.9276 | 1263847.1169 | 2660759.4372 | 1263853.7946 | 2660762.4098 | 1263860.8305
51 | 2660758.5218 | 1263843.1885 | 2660776.8611 | 1263837.1763
52 | 2660728.2762 | 1263815.0571 | 2660741.5947 | 1263836.8655 | 2660746.9475 | 1263845.2418
53 | 2660712.2165 | 1263879.5211 | 2660712.9132 | 1263879.4332
54 | 2660862.886 | 1263845.2628 | 2660871.1315 | 1263862.2824 | 2660879.2531 | 1263879.6182
55 | 2660695.5803 | 1263911.1735 | 2660694.2778 | 1263902.6551
56 | 2660698.1699 | 1263928.1095 | 2660695.5803 | 1263911.1735
57 | 2660691.1473 | 1263882.1813 | 2660694.2778 | 1263902.6551
58 | 2660691.1473 | 1263882.1813 | 2660681.8198 | 1263883.4146
59 | 2660691.1473 | 1263882.1813 | 2660712.2165 | 1263879.5211
60 | 2660789.7643 | 1263832.9463 | 2660776.8611 | 1263837.1763
61 | 2660728.2762 | 1263815.0571 | 2660711.0071 | 1263789.8017
62 | 2660728.2762 | 1263815.0571 | 2660715.632 | 1263821.8895
63 | 2660661.4087 | 1263832.9179 | 2660677.269 | 1263829.9352
64 | 2660641.6176 | 1263836.6397 | 2660661.4087 | 1263832.9179
65 | 2660677.269 | 1263829.9352 | 2660707.3265 | 1263824.2828
66 | 2660715.632 | 1263821.8895 | 2660713.2721 | 1263823.1647 | 2660707.3265 | 1263824.2828
67 | 2660686.7936 | 1263756.7439 | 2660703.9961 | 1263779.5484 | 2660711.0071 | 1263789.8017
68 | 2660673.2096 | 1263738.7468 | 2660686.7936 | 1263756.7439
69 | 2660686.7936 | 1263756.7439 | 2660669.1914 | 1263763.9211
70 | 2660673.2096 | 1263738.7468 | 2660683.7613 | 1263731.483
71 | 2660702.5219 | 1263767.7403 | 2660725.736 | 1263800.1625
72 | 2660683.7613 | 1263731.483 | 2660684.6117 | 1263739.6311 | 2660687.271 | 1263745.4516 | 2660693.5357 | 1263755.1897 | 2660702.5219 | 1263767.7403
73 | 2660789.7643 | 1263832.9463 | 2660810.8059 | 1263826.0457
74 | 2660835.9859 | 1263817.788 | 2660810.8059 | 1263826.0457
75 | 2660835.9859 | 1263817.788 | 2660845.3459 | 1263837.7524
76 | 2660881.4572 | 1263818.4563 | 2660872.3171 | 1263812.9693 | 2660861.9478 | 1263812.0174 | 2660847.7076 | 1263813.939 | 2660835.9859 | 1263817.788
77 | 2660683.7613 | 1263731.483 | 2660703.6105 | 1263715.1413 | 2660710.0534 | 1263708.2579 | 2660713.8012 | 1263699.0339 | 2660738.7324 | 1263701.2582
78 | 2660851.4706 | 1263850.8161 | 2660845.3459 | 1263837.7524
79 | 2660881.4572 | 1263818.4563 | 2660869.3523 | 1263790.0218 | 2660859.8754 | 1263768.2304 | 2660858.1861 | 1263764.4464
80 | 2660851.4706 | 1263850.8161 | 2660855.1469 | 1263857.3365 | 2660853.4614 | 1263864.4911 | 2660849.8376 | 1263867.5117 | 2660847.7857 | 1263873.6729 | 2660843.2428 | 1263875.9834
81 | 2660851.4706 | 1263850.8161 | 2660862.886 | 1263845.2628
82 | 2660785.7875 | 1263755.8496 | 2660779.1144 | 1263758.9546
83 | 2660785.7875 | 1263755.8496 | 2660789.5137 | 1263754.1158
84 | 2660766.1269 | 1263764.9977 | 2660766.1269 | 1263764.9977 | 2660779.1144 | 1263758.9546
85 | 2660800.7033 | 1263742.1604 | 2660802.273 | 1263748.1789 | 2660789.5137 | 1263754.1158
86 | 2660755.2994 | 1263739.8049 | 2660766.1269 | 1263764.9977
87 | 2660800.0194 | 1263739.5382 | 2660800.7033 | 1263742.1604
88 | 2660738.7324 | 1263701.2582 | 2660755.2994 | 1263739.8049
89 | 2660738.7324 | 1263701.2582 | 2660776.2816 | 1263681.3291
90 | 2660776.2816 | 1263681.3291 | 2660783.8993 | 1263699.1487
91 | 2660792.9691 | 1263720.3654 | 2660783.8993 | 1263699.1487

## bus_geodata
| x | y | coords
0 | 2660539.3157 | 1264047.9464
1 | 2660539.3239 | 1264048.6453
2 | 2660538.9576 | 1264017.4886
3 | 2660538.9037 | 1264013.196
4 | 2660546.2102 | 1264017.8074
5 | 2660631.3544 | 1264092.65
6 | 2660629.3972 | 1264052.5124
7 | 2660589.7514 | 1264019.7214
8 | 2660639.9802 | 1264011.6745
9 | 2660709.7563 | 1264007.0868
10 | 2660626.075 | 1264000.9336
11 | 2660597.7472 | 1264025.1517
12 | 2660562.281 | 1263932.2333
13 | 2660540.7428 | 1263911.573
14 | 2660565.3605 | 1263952.3996
15 | 2660539.4929 | 1263906.3897
16 | 2660586.8224 | 1263954.543
17 | 2660634.4006 | 1263935.9057
18 | 2660626.843 | 1263890.6838
19 | 2660510.811 | 1263926.2999
20 | 2660550.9478 | 1263904.1557
21 | 2660650.344 | 1263887.5764
22 | 2660488.6802 | 1263914.7428
23 | 2660451.2052 | 1263849.5783
24 | 2660491.1914 | 1263929.1569
25 | 2660511.7309 | 1263932.6613
26 | 2660420.7598 | 1263836.4353
27 | 2660441.5059 | 1264011.1757
28 | 2660437.9195 | 1264036.6363
29 | 2660380.1449 | 1264161.8722
30 | 2660364.1332 | 1264220.7953
31 | 2660704.0213 | 1263963.7102
32 | 2660729.1183 | 1264003.9254
33 | 2660652.7255 | 1263887.2615
34 | 2660735.2564 | 1264002.9232
35 | 2660749.305 | 1264001.0728
36 | 2660809.7577 | 1263986.3652
37 | 2660775.0299 | 1263907.3524
38 | 2660814.2945 | 1263940.7114
39 | 2660799.4175 | 1263913.038
40 | 2660837.6215 | 1263928.3405
41 | 2660702.6078 | 1263953.0191
42 | 2660759.6965 | 1263870.3317
43 | 2660748.3255 | 1263847.398
44 | 2660730.8249 | 1263877.1717
45 | 2660849.2571 | 1263922.4352
46 | 2660874.6768 | 1263907.8415
47 | 2660791.5899 | 1263898.471
48 | 2660762.4097 | 1263860.8305
49 | 2660758.5218 | 1263843.1885
50 | 2660746.9475 | 1263845.2418
51 | 2660712.9132 | 1263879.4332
52 | 2660879.2531 | 1263879.6182
53 | 2660695.5803 | 1263911.1735
54 | 2660694.2778 | 1263902.6551
55 | 2660698.1699 | 1263928.1095
56 | 2660691.1473 | 1263882.1813
57 | 2660681.8198 | 1263883.4146
58 | 2660712.2165 | 1263879.5211
59 | 2660776.8611 | 1263837.1763
60 | 2660728.2762 | 1263815.0571
61 | 2660661.4087 | 1263832.9179
62 | 2660677.269 | 1263829.9352
63 | 2660641.6176 | 1263836.6397
64 | 2660707.3265 | 1263824.2828
65 | 2660715.632 | 1263821.8895
66 | 2660711.0071 | 1263789.8017
67 | 2660686.7936 | 1263756.7439
68 | 2660673.2096 | 1263738.7468
69 | 2660669.1914 | 1263763.9211
70 | 2660725.736 | 1263800.1625
71 | 2660702.5219 | 1263767.7403
72 | 2660789.7643 | 1263832.9463
73 | 2660810.8059 | 1263826.0457
74 | 2660835.9859 | 1263817.788
75 | 2660683.7613 | 1263731.483
76 | 2660845.3459 | 1263837.7524
77 | 2660881.4572 | 1263818.4563
78 | 2660851.4706 | 1263850.8161
79 | 2660862.886 | 1263845.2628
80 | 2660858.1861 | 1263764.4464
81 | 2660843.2428 | 1263875.9834
82 | 2660785.7875 | 1263755.8496
83 | 2660779.1144 | 1263758.9546
84 | 2660789.5137 | 1263754.1158
85 | 2660766.1269 | 1263764.9977
86 | 2660800.7033 | 1263742.1604
87 | 2660755.2994 | 1263739.8049
88 | 2660800.0194 | 1263739.5382
89 | 2660738.7324 | 1263701.2582
90 | 2660776.2816 | 1263681.3291
91 | 2660783.8993 | 1263699.1487
92 | 2660792.9691 | 1263720.3654
93 | 2660698.1699 | 1263928.1095

## line_std_types
| c_nf_per_km | r_ohm_per_km | x_ohm_per_km | max_i_ka | type | q_mm2 | alpha | voltage_rating
NAYY 4x50 SE | 210 | 0.642 | 0.083 | 0.142 | cs | 50 | 0.00403 | LV
NAYY 4x120 SE | 264 | 0.225 | 0.08 | 0.242 | cs | 120 | 0.00403 | LV
NAYY 4x150 SE | 261 | 0.208 | 0.08 | 0.27 | cs | 150 | 0.00403 | LV
NA2XS2Y 1x95 RM/25 12/20 kV | 216 | 0.313 | 0.132 | 0.252 | cs | 95 | 0.00403 | MV
NA2XS2Y 1x185 RM/25 12/20 kV | 273 | 0.161 | 0.117 | 0.362 | cs | 185 | 0.00403 | MV
NA2XS2Y 1x240 RM/25 12/20 kV | 304 | 0.122 | 0.112 | 0.421 | cs | 240 | 0.00403 | MV
NA2XS2Y 1x95 RM/25 6/10 kV | 315 | 0.313 | 0.123 | 0.249 | cs | 95 | 0.00403 | MV
NA2XS2Y 1x185 RM/25 6/10 kV | 406 | 0.161 | 0.11 | 0.358 | cs | 185 | 0.00403 | MV
NA2XS2Y 1x240 RM/25 6/10 kV | 456 | 0.122 | 0.105 | 0.416 | cs | 240 | 0.00403 | MV
NA2XS2Y 1x150 RM/25 12/20 kV | 250 | 0.206 | 0.116 | 0.319 | cs | 150 | 0.00403 | MV
NA2XS2Y 1x120 RM/25 12/20 kV | 230 | 0.253 | 0.119 | 0.283 | cs | 120 | 0.00403 | MV
NA2XS2Y 1x70 RM/25 12/20 kV | 190 | 0.443 | 0.132 | 0.22 | cs | 70 | 0.00403 | MV
NA2XS2Y 1x150 RM/25 6/10 kV | 360 | 0.206 | 0.11 | 0.315 | cs | 150 | 0.00403 | MV
NA2XS2Y 1x120 RM/25 6/10 kV | 340 | 0.253 | 0.113 | 0.28 | cs | 120 | 0.00403 | MV
NA2XS2Y 1x70 RM/25 6/10 kV | 280 | 0.443 | 0.123 | 0.217 | cs | 70 | 0.00403 | MV
N2XS(FL)2Y 1x120 RM/35 64/110 kV | 112 | 0.153 | 0.166 | 0.366 | cs | 120 | 0.00393 | HV
N2XS(FL)2Y 1x185 RM/35 64/110 kV | 125 | 0.099 | 0.156 | 0.457 | cs | 185 | 0.00393 | HV
N2XS(FL)2Y 1x240 RM/35 64/110 kV | 135 | 0.075 | 0.149 | 0.526 | cs | 240 | 0.00393 | HV
N2XS(FL)2Y 1x300 RM/35 64/110 kV | 144 | 0.06 | 0.144 | 0.588 | cs | 300 | 0.00393 | HV
15-AL1/3-ST1A 0.4 | 11 | 1.8769 | 0.35 | 0.105 | ol | 16 | 0.00403 | LV
24-AL1/4-ST1A 0.4 | 11.25 | 1.2012 | 0.335 | 0.14 | ol | 24 | 0.00403 | LV
48-AL1/8-ST1A 0.4 | 12.2 | 0.5939 | 0.3 | 0.21 | ol | 48 | 0.00403 | LV
94-AL1/15-ST1A 0.4 | 13.2 | 0.306 | 0.29 | 0.35 | ol | 94 | 0.00403 | LV
34-AL1/6-ST1A 10.0 | 9.7 | 0.8342 | 0.36 | 0.17 | ol | 34 | 0.00403 | MV
48-AL1/8-ST1A 10.0 | 10.1 | 0.5939 | 0.35 | 0.21 | ol | 48 | 0.00403 | MV
70-AL1/11-ST1A 10.0 | 10.4 | 0.4132 | 0.339 | 0.29 | ol | 70 | 0.00403 | MV
94-AL1/15-ST1A 10.0 | 10.75 | 0.306 | 0.33 | 0.35 | ol | 94 | 0.00403 | MV
122-AL1/20-ST1A 10.0 | 11.1 | 0.2376 | 0.323 | 0.41 | ol | 122 | 0.00403 | MV
149-AL1/24-ST1A 10.0 | 11.25 | 0.194 | 0.315 | 0.47 | ol | 149 | 0.00403 | MV
34-AL1/6-ST1A 20.0 | 9.15 | 0.8342 | 0.382 | 0.17 | ol | 34 | 0.00403 | MV
48-AL1/8-ST1A 20.0 | 9.5 | 0.5939 | 0.372 | 0.21 | ol | 48 | 0.00403 | MV
70-AL1/11-ST1A 20.0 | 9.7 | 0.4132 | 0.36 | 0.29 | ol | 70 | 0.00403 | MV
94-AL1/15-ST1A 20.0 | 10 | 0.306 | 0.35 | 0.35 | ol | 94 | 0.00403 | MV
122-AL1/20-ST1A 20.0 | 10.3 | 0.2376 | 0.344 | 0.41 | ol | 122 | 0.00403 | MV
149-AL1/24-ST1A 20.0 | 10.5 | 0.194 | 0.337 | 0.47 | ol | 149 | 0.00403 | MV
184-AL1/30-ST1A 20.0 | 10.75 | 0.1571 | 0.33 | 0.535 | ol | 184 | 0.00403 | MV
243-AL1/39-ST1A 20.0 | 11 | 0.1188 | 0.32 | 0.645 | ol | 243 | 0.00403 | MV
48-AL1/8-ST1A 110.0 | 8 | 0.5939 | 0.46 | 0.21 | ol | 48 | 0.00403 | HV
70-AL1/11-ST1A 110.0 | 8.4 | 0.4132 | 0.45 | 0.29 | ol | 70 | 0.00403 | HV
94-AL1/15-ST1A 110.0 | 8.65 | 0.306 | 0.44 | 0.35 | ol | 94 | 0.00403 | HV
122-AL1/20-ST1A 110.0 | 8.5 | 0.2376 | 0.43 | 0.41 | ol | 122 | 0.00403 | HV
149-AL1/24-ST1A 110.0 | 8.75 | 0.194 | 0.41 | 0.47 | ol | 149 | 0.00403 | HV
184-AL1/30-ST1A 110.0 | 8.8 | 0.1571 | 0.4 | 0.535 | ol | 184 | 0.00403 | HV
243-AL1/39-ST1A 110.0 | 9 | 0.1188 | 0.39 | 0.645 | ol | 243 | 0.00403 | HV
305-AL1/39-ST1A 110.0 | 9.2 | 0.0949 | 0.38 | 0.74 | ol | 305 | 0.00403 | HV
490-AL1/64-ST1A 110.0 | 9.75 | 0.059 | 0.37 | 0.96 | ol | 490 | 0.00403 | HV
679-AL1/86-ST1A 110.0 | 9.95 | 0.042 | 0.36 | 1.15 | ol | 679 | 0.00403 | HV
490-AL1/64-ST1A 220.0 | 10 | 0.059 | 0.285 | 0.96 | ol | 490 | 0.00403 | HV
679-AL1/86-ST1A 220.0 | 11.7 | 0.042 | 0.275 | 1.15 | ol | 679 | 0.00403 | HV
490-AL1/64-ST1A 380.0 | 11 | 0.059 | 0.253 | 0.96 | ol | 490 | 0.00403 | HV
679-AL1/86-ST1A 380.0 | 14.6 | 0.042 | 0.25 | 1.15 | ol | 679 | 0.00403 | HV

## trafo_std_types
| i0_percent | pfe_kw | vkr_percent | sn_mva | vn_lv_kv | vn_hv_kv | vk_percent | shift_degree | vector_group | tap_side | tap_neutral | tap_min | tap_max | tap_step_degree | tap_step_percent | tap_phase_shifter
160 MVA 380/110 kV | 0.06 | 60 | 0.25 | 160 | 110 | 380 | 12.2 | 0 | Yy0 | hv | 0 | -9 | 9 | 0 | 1.5 | FALSE
100 MVA 220/110 kV | 0.06 | 55 | 0.26 | 100 | 110 | 220 | 12 | 0 | Yy0 | hv | 0 | -9 | 9 | 0 | 1.5 | FALSE
63 MVA 110/20 kV | 0.04 | 22 | 0.32 | 63 | 20 | 110 | 18 | 150 | YNd5 | hv | 0 | -9 | 9 | 0 | 1.5 | FALSE
40 MVA 110/20 kV | 0.05 | 18 | 0.34 | 40 | 20 | 110 | 16.2 | 150 | YNd5 | hv | 0 | -9 | 9 | 0 | 1.5 | FALSE
25 MVA 110/20 kV | 0.07 | 14 | 0.41 | 25 | 20 | 110 | 12 | 150 | YNd5 | hv | 0 | -9 | 9 | 0 | 1.5 | FALSE
63 MVA 110/10 kV | 0.04 | 22 | 0.32 | 63 | 10 | 110 | 18 | 150 | YNd5 | hv | 0 | -9 | 9 | 0 | 1.5 | FALSE
40 MVA 110/10 kV | 0.05 | 18 | 0.34 | 40 | 10 | 110 | 16.2 | 150 | YNd5 | hv | 0 | -9 | 9 | 0 | 1.5 | FALSE
25 MVA 110/10 kV | 0.07 | 14 | 0.41 | 25 | 10 | 110 | 12 | 150 | YNd5 | hv | 0 | -9 | 9 | 0 | 1.5 | FALSE
0.25 MVA 20/0.4 kV | 0.32 | 0.8 | 1.44 | 0.25 | 0.4 | 20 | 6 | 150 | Yzn5 | hv | 0 | -2 | 2 | 0 | 2.5 | FALSE
0.4 MVA 20/0.4 kV | 0.3375 | 1.35 | 1.425 | 0.4 | 0.4 | 20 | 6 | 150 | Dyn5 | hv | 0 | -2 | 2 | 0 | 2.5 | FALSE
0.63 MVA 20/0.4 kV | 0.2619 | 1.65 | 1.206 | 0.63 | 0.4 | 20 | 6 | 150 | Dyn5 | hv | 0 | -2 | 2 | 0 | 2.5 | FALSE
0.25 MVA 10/0.4 kV | 0.24 | 0.6 | 1.2 | 0.25 | 0.4 | 10 | 4 | 150 | Dyn5 | hv | 0 | -2 | 2 | 0 | 2.5 | FALSE
0.4 MVA 10/0.4 kV | 0.2375 | 0.95 | 1.325 | 0.4 | 0.4 | 10 | 4 | 150 | Dyn5 | hv | 0 | -2 | 2 | 0 | 2.5 | FALSE
0.63 MVA 10/0.4 kV | 0.1873 | 1.18 | 1.0794 | 0.63 | 0.4 | 10 | 4 | 150 | Dyn5 | hv | 0 | -2 | 2 | 0 | 2.5 | FALSE

## trafo3w_std_types
| sn_hv_mva | sn_mv_mva | sn_lv_mva | vn_hv_kv | vn_mv_kv | vn_lv_kv | vk_hv_percent | vk_mv_percent | vk_lv_percent | vkr_hv_percent | vkr_mv_percent | vkr_lv_percent | pfe_kw | i0_percent | shift_mv_degree | shift_lv_degree | vector_group | tap_side | tap_neutral | tap_min | tap_max | tap_step_percent
63/25/38 MVA 110/20/10 kV | 63 | 25 | 38 | 110 | 20 | 10 | 10.4 | 10.4 | 10.4 | 0.28 | 0.32 | 0.35 | 35 | 0.89 | 0 | 0 | YN0yn0yn0 | hv | 0 | -10 | 10 | 1.2
63/25/38 MVA 110/10/10 kV | 63 | 25 | 38 | 110 | 10 | 10 | 10.4 | 10.4 | 10.4 | 0.28 | 0.32 | 0.35 | 35 | 0.89 | 0 | 0 | YN0yn0yn0 | hv | 0 | -10 | 10 | 1.2

## fuse_std_types
| fuse_type | i_rated_a | t_avg | t_min | t_total | x_avg | x_min | x_total
HV 100A | HV 100A | 100 | 0 | [10.0, 3.64, 0.854, 0.281, 0.1, 0.0531, 0.022, 0.01] | [10.0, 4.267, 1.21, 0.403, 0.1, 0.058, 0.022, 0.01] | 0 | [300.0, 350.0, 450.0, 550.0, 700.0, 850.0, 1200.0, 1752.0] | [600.0, 700.0, 900.0, 1150.0, 1665.0, 2000.0, 3000.0, 4313.0]
HV 10A | HV 10A | 10 | 0 | [10.0, 1675.0, 0.344, 0.156, 0.1, 0.0417, 0.0171, 0.01] | [10.0, 1.3, 0.3, 0.155, 0.1, 0.0555, 0.023, 0.01] | 0 | [30.0, 32.0, 35.0, 37.0, 39.0, 50.0, 70.0, 88.0] | [60.0, 70.0, 80.0, 87.0, 94.0, 110.0, 150.0, 216.0]
HV 125A | HV 125A | 125 | 0 | [10.0, 1.82, 0.344, 0.1, 0.0467, 0.0269, 0.01] | [10.0, 2.478, 0.426, 0.1, 0.0427, 0.0211, 0.01] | 0 | [375.0, 500.0, 700.0, 925.0, 1200.0, 1500.0, 2341.0] | [750.0, 1000.0, 1500.0, 2200.0, 3000.0, 4000.0, 5765.0]
HV 160A | HV 160A | 160 | 0 | [10.0, 4.15, 1.03, 0.198, 0.1, 0.051, 0.0172, 0.01] | [10.0, 2.3, 0.734, 0.274, 0.1, 0.046, 0.0177, 0.01] | 0 | [480.0, 550.0, 700.0, 1000.0, 1260.0, 1600.0, 2500.0, 3227.0] | [960.0, 1300.0, 1700.0, 2200.0, 2996.0, 4000.0, 6000.0, 7946.0]
HV 16A | HV 16A | 16 | 0 | [10.0, 0.352, 0.164, 0.1, 0.0649, 0.0342, 0.01] | [10.0, 2.34, 0.722, 0.181, 0.1, 0.055, 0.0296, 0.01] | 0 | [48.0, 60.0, 65.0, 71.0, 80.0, 100.0, 162.0] | [96.0, 110.0, 125.0, 150.0, 168.0, 200.0, 250.0, 398.0]
HV 200A | HV 200A | 200 | 0 | [10.0, 4.267, 1.21, 0.403, 0.1, 0.058, 0.022, 0.01] | [10.0, 3.73, 1.654, 0.328, 0.1, 0.0531, 0.019, 0.01] | 0 | [600.0, 700.0, 900.0, 1150.0, 1665.0, 2000.0, 3000.0, 4313.0] | [1200.0, 1500.0, 1800.0, 2700.0, 3960.0, 5000.0, 7500.0, 10620.0]
HV 20A | HV 20A | 20 | 0 | [10.0, 1.3, 0.3, 0.155, 0.1, 0.0555, 0.023, 0.01] | [10.0, 1.3, 0.161, 0.1, 0.0611, 0.0399, 0.0141, 0.01] | 0 | [60.0, 70.0, 80.0, 87.0, 94.0, 110.0, 150.0, 216.0] | [120.0, 150.0, 200.0, 223.0, 260.0, 300.0, 450.0, 532.0]
HV 25A | HV 25A | 25 | 0 | [10.0, 2.512, 0.833, 0.299, 0.1, 0.0372, 0.0223, 0.01] | [10.0, 3.125, 0.597, 0.198, 0.1, 0.0378, 0.022, 0.01] | 0 | [75.0, 82.0, 90.0, 100.0, 124.0, 170.0, 200.0, 289.0] | [150.0, 170.0, 210.0, 250.0, 294.0, 400.0, 500.0, 711.0]
HV 31.5A | HV 31.5A | 31.5 | 0 | [10.0, 2.34, 0.722, 0.181, 0.1, 0.055, 0.0296, 0.01] | [10.0, 2.84, 0.368, 0.164, 0.1, 0.0621, 0.0378, 0.0195, 0.01] | 0 | [95.0, 110.0, 125.0, 150.0, 165.0, 200.0, 250.0, 390.0] | [189.0, 220.0, 300.0, 350.0, 393.0, 450.0, 530.0, 700.0, 960.0]
HV 40A | HV 40A | 40 | 0 | [10.0, 1.3, 0.161, 0.1, 0.0611, 0.0399, 0.0141, 0.01] | [10.0, 2.05, 0.369, 0.198, 0.1, 0.051, 0.0298, 0.01] | 0 | [120.0, 150.0, 200.0, 223.0, 260.0, 300.0, 450.0, 532.0] | [240.0, 300.0, 400.0, 450.0, 530.0, 650.0, 800.0, 1311.0]
HV 50A | HV 50A | 50 | 0 | [10.0, 3.215, 0.597, 0.198, 0.1, 0.0378, 0.022, 0.01] | [10.0, 3.64, 0.854, 0.281, 0.1, 0.0531, 0.022, 0.01] | 0 | [150.0, 170.0, 210.0, 250.0, 294.0, 400.0, 500.0, 711.0] | [300.0, 350.0, 450.0, 550.0, 700.0, 850.0, 1200.0, 1752.0]
HV 6.3A | HV 6.3A | 6.3 | 0 | [10.0, 1.39, 0.344, 0.168, 0.1, 0.056, 0.0263, 0.01] | [10.0, 1.711, 0.516, 0.198, 0.1, 0.0634, 0.0303, 0.01] | 0 | [19.0, 19.5, 20.4, 20.8, 22.0, 25.0, 32.0, 48.0] | [38.0, 40.0, 43.0, 48.0, 53.0, 60.0, 75.0, 118.0]
HV 63A | HV 63A | 63 | 0 | [10.0, 2.84, 0.368, 0.164, 0.1, 0.0621, 0.0378, 0.0195, 0.01] | [10.0, 1.82, 0.344, 0.1, 0.0467, 0.0269, 0.01] | 0 | [189.0, 220.0, 300.0, 350.0, 393.0, 450.0, 530.0, 700.0, 961.0] | [378.0, 500.0, 700.0, 934.0, 1200.0, 1500.0, 2366.0]
HV 80A | HV 80A | 80 | 0 | [10.0, 2.05, 0.369, 0.198, 0.1, 0.051, 0.0298, 0.01] | [10.0, 4.15, 1.03, 0.198, 0.1, 0.051, 0.0172, 0.01] | 0 | [240.0, 300.0, 400.0, 450.0, 530.0, 650.0, 800.0, 1311.0] | [480.0, 550.0, 700.0, 1000.0, 1260.0, 1600.0, 2500.0, 3227.0]
Siemens NH-1-100 | Siemens NH-1-100 | 100 | [5400.0, 2000.0, 400.0, 20.0, 1.0, 0.2, 0.012, 0.004] | 0 | 0 | [150.0, 190.0, 250.0, 430.0, 900.0, 1250.0, 2700.0, 3600.0] | 0 | 0
Siemens NH-1-125 | Siemens NH-1-125 | 125 | [4800.0, 120.0, 7.0, 0.1, 0.004] | 0 | 0 | [180.0, 400.0, 740.0, 2000.0, 4250.0] | 0 | 0
Siemens NH-1-16 | Siemens NH-1-16 | 16 | [4000.0, 400.0, 2.0, 0.1, 0.04, 0.01] | 0 | 0 | [26.0, 35.0, 75.0, 150.0, 200.0, 300.0] | 0 | 0
Siemens NH-1-160 | Siemens NH-1-160 | 160 | [4800.0, 120.0, 7.0, 0.1, 0.004] | 0 | 0 | [210.0, 500.0, 900.0, 2300.0, 5000.0] | 0 | 0
Siemens NH-1-25 | Siemens NH-1-25 | 25 | [4000.0, 1000.0, 10.0, 0.2, 0.02, 0.01] | 0 | 0 | [40.0, 50.0, 100.0, 210.0, 400.0, 500.0] | 0 | 0
Siemens NH-1-50 | Siemens NH-1-50 | 50 | [4000.0, 40.0, 4.0, 1.0, 0.02, 0.01] | 0 | 0 | [86.0, 200.0, 300.0, 400.0, 1000.0, 1280.0] | 0 | 0
Siemens NH-1-63 | Siemens NH-1-63 | 63 | [4000.0, 100.0, 10.0, 2.0, 0.04, 0.01] | 0 | 0 | [100.0, 200.0, 300.0, 400.0, 1000.0, 1500.0] | 0 | 0
Siemens NH-1-80 | Siemens NH-1-80 | 80 | [4800.0, 120.0, 7.0, 0.1, 0.01] | 0 | 0 | [150.58, 250.0, 450.0, 1150.0, 2470.0] | 0 | 0
Siemens NH-2-1000 | Siemens NH-2-1000 | 1000 | [4800.0, 120.0, 7.0, 0.1, 0.004] | 0 | 0 | [1900.0, 3500.0, 8400.0, 24000.0, 52000.0] | 0 | 0
Siemens NH-2-200 | Siemens NH-2-200 | 200 | [4800.0, 120.0, 7.0, 0.1, 0.004] | 0 | 0 | [280.0, 650.0, 1200.0, 3000.0, 7000.0] | 0 | 0
Siemens NH-2-224 | Siemens NH-2-224 | 224 | [4800.0, 120.0, 7.0, 0.2, 0.04, 0.004] | 0 | 0 | [400.0, 750.0, 1453.0, 3025.0, 4315.0, 7600.0] | 0 | 0
Siemens NH-2-250 | Siemens NH-2-250 | 250 | [4800.0, 120.0, 7.0, 0.1, 0.004] | 0 | 0 | [450.0, 800.0, 1650.0, 4000.0, 8500.0] | 0 | 0
Siemens NH-2-315 | Siemens NH-2-315 | 315 | [4800.0, 120.0, 7.0, 0.1, 0.004] | 0 | 0 | [550.0, 920.0, 1900.0, 5000.0, 11000.0] | 0 | 0
Siemens NH-2-355 | Siemens NH-2-355 | 355 | [4800.0, 120.0, 6.0, 0.1, 0.004] | 0 | 0 | [650.0, 1116.27, 2350.0, 5840.0, 12790.0] | 0 | 0
Siemens NH-2-400 | Siemens NH-2-400 | 400 | [4800.0, 120.0, 7.0, 0.1, 0.004] | 0 | 0 | [720.0, 1350.0, 2800.0, 6500.0, 15000.0] | 0 | 0
Siemens NH-2-425 | Siemens NH-2-425 | 425 | [4800.0, 120.0, 7.0, 0.1, 0.004] | 0 | 0 | [850.0, 1500.0, 3050.0, 7500.0, 16500.0] | 0 | 0
Siemens NH-2-630 | Siemens NH-2-630 | 630 | [4800.0, 120.0, 7.0, 0.1, 0.004] | 0 | 0 | [1200.0, 2000.0, 4800.0, 12000.0, 26000.0] | 0 | 0

## dtypes
| element | column | dtype
0 | bus | name | object
1 | bus | vn_kv | float64
2 | bus | type | object
3 | bus | zone | object
4 | bus | in_service | bool
5 | load | name | object
6 | load | bus | uint32
7 | load | p_mw | float64
8 | load | q_mvar | float64
9 | load | const_z_percent | float64
10 | load | const_i_percent | float64
11 | load | sn_mva | float64
12 | load | scaling | float64
13 | load | in_service | bool
14 | load | type | object
15 | ext_grid | name | object
16 | ext_grid | bus | uint32
17 | ext_grid | vm_pu | float64
18 | ext_grid | va_degree | float64
19 | ext_grid | slack_weight | float64
20 | ext_grid | in_service | bool
21 | line | name | object
22 | line | std_type | object
23 | line | from_bus | uint32
24 | line | to_bus | uint32
25 | line | length_km | float64
26 | line | r_ohm_per_km | float64
27 | line | x_ohm_per_km | float64
28 | line | c_nf_per_km | float64
29 | line | g_us_per_km | float64
30 | line | max_i_ka | float64
31 | line | df | float64
32 | line | parallel | uint32
33 | line | type | object
34 | line | in_service | bool
35 | trafo | name | object
36 | trafo | std_type | object
37 | trafo | hv_bus | uint32
38 | trafo | lv_bus | uint32
39 | trafo | sn_mva | float64
40 | trafo | vn_hv_kv | float64
41 | trafo | vn_lv_kv | float64
42 | trafo | vk_percent | float64
43 | trafo | vkr_percent | float64
44 | trafo | pfe_kw | float64
45 | trafo | i0_percent | float64
46 | trafo | shift_degree | float64
47 | trafo | tap_side | object
48 | trafo | tap_neutral | int32
49 | trafo | tap_min | int32
50 | trafo | tap_max | int32
51 | trafo | tap_step_percent | float64
52 | trafo | tap_step_degree | float64
53 | trafo | tap_pos | int32
54 | trafo | tap_phase_shifter | bool
55 | trafo | parallel | uint32
56 | trafo | df | float64
57 | trafo | in_service | bool
58 | line_geodata | coords | object
59 | bus_geodata | x | float64
60 | bus_geodata | y | float64
61 | bus_geodata | coords | object

## parameters
| version | format_version | converged | OPF_converged | name | f_hz | sn_mva
0 | 2.14.6 | 2.14.0 | FALSE | FALSE |  | 50 | 1