## bus
| name | vn_kv | type | zone | in_service
0 | bus_LV_4049-1_0_6_node_0 | 0.4 | n |  | TRUE
1 | bus_LV_4049-1_0_6_node_1 | 0.4 | n |  | TRUE
2 | bus_LV_4049-1_0_6_node_2 | 0.4 | n |  | TRUE
3 | bus_LV_4049-1_0_6_node_3 | 0.4 | n |  | TRUE
4 | bus_LV_4049-1_0_6_node_4 | 0.4 | n |  | TRUE
5 | bus_LV_4049-1_0_6_node_5 | 0.4 | n |  | TRUE
6 | bus_LV_4049-1_0_6_node_6 | 0.4 | n |  | TRUE
7 | bus_LV_4049-1_0_6_node_7 | 0.4 | n |  | TRUE
8 | bus_LV_4049-1_0_6_node_28 | 0.4 | n |  | TRUE
9 | bus_LV_4049-1_0_6_node_8 | 0.4 | n |  | TRUE
10 | bus_LV_4049-1_0_6_node_9 | 0.4 | n |  | TRUE
11 | bus_LV_4049-1_0_6_node_29 | 0.4 | n |  | TRUE
12 | bus_LV_4049-1_0_6_node_10 | 0.4 | n |  | TRUE
13 | bus_LV_4049-1_0_6_node_11 | 0.4 | n |  | TRUE
14 | bus_LV_4049-1_0_6_node_12 | 0.4 | n |  | TRUE
15 | bus_LV_4049-1_0_6_node_52 | 0.4 | n |  | TRUE
16 | bus_LV_4049-1_0_6_node_50 | 0.4 | n |  | TRUE
17 | bus_LV_4049-1_0_6_node_75 | 0.4 | n |  | TRUE
18 | bus_LV_4049-1_0_6_node_49 | 0.4 | n |  | TRUE
19 | bus_LV_4049-1_0_6_node_13 | 0.4 | n |  | TRUE
20 | bus_LV_4049-1_0_6_node_14 | 0.4 | n |  | TRUE
21 | bus_LV_4049-1_0_6_node_15 | 0.4 | n |  | TRUE
22 | bus_LV_4049-1_0_6_node_16 | 0.4 | n |  | TRUE
23 | bus_LV_4049-1_0_6_node_17 | 0.4 | n |  | TRUE
24 | bus_LV_4049-1_0_6_node_20 | 0.4 | n |  | TRUE
25 | bus_LV_4049-1_0_6_node_22 | 0.4 | n |  | TRUE
26 | bus_LV_4049-1_0_6_node_23 | 0.4 | n |  | TRUE
27 | bus_LV_4049-1_0_6_node_18 | 0.4 | n |  | TRUE
28 | bus_LV_4049-1_0_6_node_24 | 0.4 | n |  | TRUE
29 | bus_LV_4049-1_0_6_node_19 | 0.4 | n |  | TRUE
30 | bus_LV_4049-1_0_6_node_211 | 0.4 | n |  | TRUE
31 | bus_LV_4049-1_0_6_node_148 | 0.4 | n |  | TRUE
32 | bus_LV_4049-1_0_6_node_235 | 0.4 | n |  | TRUE
33 | bus_LV_4049-1_0_6_node_25 | 0.4 | n |  | TRUE
34 | bus_LV_4049-1_0_6_node_120 | 0.4 | n |  | TRUE
35 | bus_LV_4049-1_0_6_node_212 | 0.4 | n |  | TRUE
36 | bus_LV_4049-1_0_6_node_213 | 0.4 | n |  | TRUE
37 | bus_LV_4049-1_0_6_node_147 | 0.4 | n |  | TRUE
38 | bus_LV_4049-1_0_6_node_233 | 0.4 | n |  | TRUE
39 | bus_LV_4049-1_0_6_node_234 | 0.4 | n |  | TRUE
40 | bus_LV_4049-1_0_6_node_26 | 0.4 | n |  | TRUE
41 | bus_LV_4049-1_0_6_node_27 | 0.4 | n |  | TRUE
42 | bus_LV_4049-1_0_6_node_119 | 0.4 | n |  | TRUE
43 | bus_LV_4049-1_0_6_node_114 | 0.4 | n |  | TRUE
44 | bus_LV_4049-1_0_6_node_118 | 0.4 | n |  | TRUE
45 | bus_LV_4049-1_0_6_node_106 | 0.4 | n |  | TRUE
46 | bus_LV_4049-1_0_6_node_112 | 0.4 | n |  | TRUE
47 | bus_LV_4049-1_0_6_node_30 | 0.4 | n |  | TRUE
48 | bus_LV_4049-1_0_6_node_31 | 0.4 | n |  | TRUE
49 | bus_LV_4049-1_0_6_node_32 | 0.4 | n |  | TRUE
50 | bus_LV_4049-1_0_6_node_33 | 0.4 | n |  | TRUE
51 | bus_LV_4049-1_0_6_node_36 | 0.4 | n |  | TRUE
52 | bus_LV_4049-1_0_6_node_34 | 0.4 | n |  | TRUE
53 | bus_LV_4049-1_0_6_node_37 | 0.4 | n |  | TRUE
54 | bus_LV_4049-1_0_6_node_35 | 0.4 | n |  | TRUE
55 | bus_LV_4049-1_0_6_node_38 | 0.4 | n |  | TRUE
56 | bus_LV_4049-1_0_6_node_39 | 0.4 | n |  | TRUE
57 | bus_LV_4049-1_0_6_node_40 | 0.4 | n |  | TRUE
58 | bus_LV_4049-1_0_6_node_41 | 0.4 | n |  | TRUE
59 | bus_LV_4049-1_0_6_node_42 | 0.4 | n |  | TRUE
60 | bus_LV_4049-1_0_6_node_44 | 0.4 | n |  | TRUE
61 | bus_LV_4049-1_0_6_node_45 | 0.4 | n |  | TRUE
62 | bus_LV_4049-1_0_6_node_46 | 0.4 | n |  | TRUE
63 | bus_LV_4049-1_0_6_node_47 | 0.4 | n |  | TRUE
64 | bus_LV_4049-1_0_6_node_48 | 0.4 | n |  | TRUE
65 | bus_LV_4049-1_0_6_node_51 | 0.4 | n |  | TRUE
66 | bus_LV_4049-1_0_6_node_53 | 0.4 | n |  | TRUE
67 | bus_LV_4049-1_0_6_node_54 | 0.4 | n |  | TRUE
68 | bus_LV_4049-1_0_6_node_68 | 0.4 | n |  | TRUE
69 | bus_LV_4049-1_0_6_node_55 | 0.4 | n |  | TRUE
70 | bus_LV_4049-1_0_6_node_56 | 0.4 | n |  | TRUE
71 | bus_LV_4049-1_0_6_node_57 | 0.4 | n |  | TRUE
72 | bus_LV_4049-1_0_6_node_58 | 0.4 | n |  | TRUE
73 | bus_LV_4049-1_0_6_node_59 | 0.4 | n |  | TRUE
74 | bus_LV_4049-1_0_6_node_60 | 0.4 | n |  | TRUE
75 | bus_LV_4049-1_0_6_node_72 | 0.4 | n |  | TRUE
76 | bus_LV_4049-1_0_6_node_61 | 0.4 | n |  | TRUE
77 | bus_LV_4049-1_0_6_node_73 | 0.4 | n |  | TRUE
78 | bus_LV_4049-1_0_6_node_74 | 0.4 | n |  | TRUE
79 | bus_LV_4049-1_0_6_node_69 | 0.4 | n |  | TRUE
80 | bus_LV_4049-1_0_6_node_66 | 0.4 | n |  | TRUE
81 | bus_LV_4049-1_0_6_node_62 | 0.4 | n |  | TRUE
82 | bus_LV_4049-1_0_6_node_63 | 0.4 | n |  | TRUE
83 | bus_LV_4049-1_0_6_node_64 | 0.4 | n |  | TRUE
84 | bus_LV_4049-1_0_6_node_65 | 0.4 | n |  | TRUE
85 | bus_LV_4049-1_0_6_node_67 | 0.4 | n |  | TRUE
86 | bus_LV_4049-1_0_6_node_70 | 0.4 | n |  | TRUE
87 | bus_LV_4049-1_0_6_node_71 | 0.4 | n |  | TRUE
88 | bus_LV_4049-1_0_6_node_77 | 0.4 | n |  | TRUE
89 | bus_LV_4049-1_0_6_node_76 | 0.4 | n |  | TRUE
90 | bus_LV_4049-1_0_6_node_192 | 0.4 | n |  | TRUE
91 | bus_LV_4049-1_0_6_node_226 | 0.4 | n |  | TRUE
92 | bus_LV_4049-1_0_6_node_191 | 0.4 | n |  | TRUE
93 | bus_LV_4049-1_0_6_node_78 | 0.4 | n |  | TRUE
94 | bus_LV_4049-1_0_6_node_79 | 0.4 | n |  | TRUE
95 | bus_LV_4049-1_0_6_node_80 | 0.4 | n |  | TRUE
96 | bus_LV_4049-1_0_6_node_81 | 0.4 | n |  | TRUE
97 | bus_LV_4049-1_0_6_node_82 | 0.4 | n |  | TRUE
98 | bus_LV_4049-1_0_6_node_83 | 0.4 | n |  | TRUE
99 | bus_LV_4049-1_0_6_node_84 | 0.4 | n |  | TRUE
100 | bus_LV_4049-1_0_6_node_85 | 0.4 | n |  | TRUE
101 | bus_LV_4049-1_0_6_node_86 | 0.4 | n |  | TRUE
102 | bus_LV_4049-1_0_6_node_87 | 0.4 | n |  | TRUE
103 | bus_LV_4049-1_0_6_node_88 | 0.4 | n |  | TRUE
104 | bus_LV_4049-1_0_6_node_90 | 0.4 | n |  | TRUE
105 | bus_LV_4049-1_0_6_node_89 | 0.4 | n |  | TRUE
106 | bus_LV_4049-1_0_6_node_91 | 0.4 | n |  | TRUE
107 | bus_LV_4049-1_0_6_node_92 | 0.4 | n |  | TRUE
108 | bus_LV_4049-1_0_6_node_93 | 0.4 | n |  | TRUE
109 | bus_LV_4049-1_0_6_node_94 | 0.4 | n |  | TRUE
110 | bus_LV_4049-1_0_6_node_107 | 0.4 | n |  | TRUE
111 | bus_LV_4049-1_0_6_node_104 | 0.4 | n |  | TRUE
112 | bus_LV_4049-1_0_6_node_95 | 0.4 | n |  | TRUE
113 | bus_LV_4049-1_0_6_node_96 | 0.4 | n |  | TRUE
114 | bus_LV_4049-1_0_6_node_98 | 0.4 | n |  | TRUE
115 | bus_LV_4049-1_0_6_node_99 | 0.4 | n |  | TRUE
116 | bus_LV_4049-1_0_6_node_105 | 0.4 | n |  | TRUE
117 | bus_LV_4049-1_0_6_node_101 | 0.4 | n |  | TRUE
118 | bus_LV_4049-1_0_6_node_108 | 0.4 | n |  | TRUE
119 | bus_LV_4049-1_0_6_node_100 | 0.4 | n |  | TRUE
120 | bus_LV_4049-1_0_6_node_102 | 0.4 | n |  | TRUE
121 | bus_LV_4049-1_0_6_node_103 | 0.4 | n |  | TRUE
122 | bus_LV_4049-1_0_6_node_117 | 0.4 | n |  | TRUE
123 | bus_LV_4049-1_0_6_node_109 | 0.4 | n |  | TRUE
124 | bus_LV_4049-1_0_6_node_223 | 0.4 | n |  | TRUE
125 | bus_LV_4049-1_0_6_node_110 | 0.4 | n |  | TRUE
126 | bus_LV_4049-1_0_6_node_111 | 0.4 | n |  | TRUE
127 | bus_LV_4049-1_0_6_node_134 | 0.4 | n |  | TRUE
128 | bus_LV_4049-1_0_6_node_130 | 0.4 | n |  | TRUE
129 | bus_LV_4049-1_0_6_node_137 | 0.4 | n |  | TRUE
130 | bus_LV_4049-1_0_6_node_127 | 0.4 | n |  | TRUE
131 | bus_LV_4049-1_0_6_node_125 | 0.4 | n |  | TRUE
132 | bus_LV_4049-1_0_6_node_131 | 0.4 | n |  | TRUE
133 | bus_LV_4049-1_0_6_node_113 | 0.4 | n |  | TRUE
134 | bus_LV_4049-1_0_6_node_115 | 0.4 | n |  | TRUE
135 | bus_LV_4049-1_0_6_node_116 | 0.4 | n |  | TRUE
136 | bus_LV_4049-1_0_6_node_121 | 0.4 | n |  | TRUE
137 | bus_LV_4049-1_0_6_node_123 | 0.4 | n |  | TRUE
138 | bus_LV_4049-1_0_6_node_122 | 0.4 | n |  | TRUE
139 | bus_LV_4049-1_0_6_node_124 | 0.4 | n |  | TRUE
140 | bus_LV_4049-1_0_6_node_126 | 0.4 | n |  | TRUE
141 | bus_LV_4049-1_0_6_node_128 | 0.4 | n |  | TRUE
142 | bus_LV_4049-1_0_6_node_129 | 0.4 | n |  | TRUE
143 | bus_LV_4049-1_0_6_node_135 | 0.4 | n |  | TRUE
144 | bus_LV_4049-1_0_6_node_136 | 0.4 | n |  | TRUE
145 | bus_LV_4049-1_0_6_node_144 | 0.4 | n |  | TRUE
146 | bus_LV_4049-1_0_6_node_139 | 0.4 | n |  | TRUE
147 | bus_LV_4049-1_0_6_node_138 | 0.4 | n |  | TRUE
148 | bus_LV_4049-1_0_6_node_227 | 0.4 | n |  | TRUE
149 | bus_LV_4049-1_0_6_node_132 | 0.4 | n |  | TRUE
150 | bus_LV_4049-1_0_6_node_133 | 0.4 | n |  | TRUE
151 | bus_LV_4049-1_0_6_node_145 | 0.4 | n |  | TRUE
152 | bus_LV_4049-1_0_6_node_143 | 0.4 | n |  | TRUE
153 | bus_LV_4049-1_0_6_node_141 | 0.4 | n |  | TRUE
154 | bus_LV_4049-1_0_6_node_146 | 0.4 | n |  | TRUE
155 | bus_LV_4049-1_0_6_node_140 | 0.4 | n |  | TRUE
156 | bus_LV_4049-1_0_6_node_142 | 0.4 | n |  | TRUE
157 | bus_LV_4049-1_0_6_node_149 | 0.4 | n |  | TRUE
158 | bus_LV_4049-1_0_6_node_152 | 0.4 | n |  | TRUE
159 | bus_LV_4049-1_0_6_node_150 | 0.4 | n |  | TRUE
160 | bus_LV_4049-1_0_6_node_151 | 0.4 | n |  | TRUE
161 | bus_LV_4049-1_0_6_node_224 | 0.4 | n |  | TRUE
162 | bus_LV_4049-1_0_6_node_225 | 0.4 | n |  | TRUE
163 | bus_LV_4049-1_0_6_node_153 | 0.4 | n |  | TRUE
164 | bus_LV_4049-1_0_6_node_154 | 0.4 | n |  | TRUE
165 | bus_LV_4049-1_0_6_node_155 | 0.4 | n |  | TRUE
166 | bus_LV_4049-1_0_6_node_182 | 0.4 | n |  | TRUE
167 | bus_LV_4049-1_0_6_node_175 | 0.4 | n |  | TRUE
168 | bus_LV_4049-1_0_6_node_157 | 0.4 | n |  | TRUE
169 | bus_LV_4049-1_0_6_node_158 | 0.4 | n |  | TRUE
170 | bus_LV_4049-1_0_6_node_159 | 0.4 | n |  | TRUE
171 | bus_LV_4049-1_0_6_node_160 | 0.4 | n |  | TRUE
172 | bus_LV_4049-1_0_6_node_161 | 0.4 | n |  | TRUE
173 | bus_LV_4049-1_0_6_node_162 | 0.4 | n |  | TRUE
174 | bus_LV_4049-1_0_6_node_163 | 0.4 | n |  | TRUE
175 | bus_LV_4049-1_0_6_node_164 | 0.4 | n |  | TRUE
176 | bus_LV_4049-1_0_6_node_165 | 0.4 | n |  | TRUE
177 | bus_LV_4049-1_0_6_node_166 | 0.4 | n |  | TRUE
178 | bus_LV_4049-1_0_6_node_193 | 0.4 | n |  | TRUE
179 | bus_LV_4049-1_0_6_node_197 | 0.4 | n |  | TRUE
180 | bus_LV_4049-1_0_6_node_198 | 0.4 | n |  | TRUE
181 | bus_LV_4049-1_0_6_node_185 | 0.4 | n |  | TRUE
182 | bus_LV_4049-1_0_6_node_189 | 0.4 | n |  | TRUE
183 | bus_LV_4049-1_0_6_node_194 | 0.4 | n |  | TRUE
184 | bus_LV_4049-1_0_6_node_221 | 0.4 | n |  | TRUE
185 | bus_LV_4049-1_0_6_node_199 | 0.4 | n |  | TRUE
186 | bus_LV_4049-1_0_6_node_184 | 0.4 | n |  | TRUE
187 | bus_LV_4049-1_0_6_node_187 | 0.4 | n |  | TRUE
188 | bus_LV_4049-1_0_6_node_167 | 0.4 | n |  | TRUE
189 | bus_LV_4049-1_0_6_node_168 | 0.4 | n |  | TRUE
190 | bus_LV_4049-1_0_6_node_169 | 0.4 | n |  | TRUE
191 | bus_LV_4049-1_0_6_node_170 | 0.4 | n |  | TRUE
192 | bus_LV_4049-1_0_6_node_171 | 0.4 | n |  | TRUE
193 | bus_LV_4049-1_0_6_node_172 | 0.4 | n |  | TRUE
194 | bus_LV_4049-1_0_6_node_173 | 0.4 | n |  | TRUE
195 | bus_LV_4049-1_0_6_node_174 | 0.4 | n |  | TRUE
196 | bus_LV_4049-1_0_6_node_176 | 0.4 | n |  | TRUE
197 | bus_LV_4049-1_0_6_node_177 | 0.4 | n |  | TRUE
198 | bus_LV_4049-1_0_6_node_178 | 0.4 | n |  | TRUE
199 | bus_LV_4049-1_0_6_node_179 | 0.4 | n |  | TRUE
200 | bus_LV_4049-1_0_6_node_180 | 0.4 | n |  | TRUE
201 | bus_LV_4049-1_0_6_node_181 | 0.4 | n |  | TRUE
202 | bus_LV_4049-1_0_6_node_183 | 0.4 | n |  | TRUE
203 | bus_LV_4049-1_0_6_node_186 | 0.4 | n |  | TRUE
204 | bus_LV_4049-1_0_6_node_188 | 0.4 | n |  | TRUE
205 | bus_LV_4049-1_0_6_node_190 | 0.4 | n |  | TRUE
206 | bus_LV_4049-1_0_6_node_195 | 0.4 | n |  | TRUE
207 | bus_LV_4049-1_0_6_node_196 | 0.4 | n |  | TRUE
208 | bus_LV_4049-1_0_6_node_210 | 0.4 | n |  | TRUE
209 | bus_LV_4049-1_0_6_node_228 | 0.4 | n |  | TRUE
210 | bus_LV_4049-1_0_6_node_200 | 0.4 | n |  | TRUE
211 | bus_LV_4049-1_0_6_node_201 | 0.4 | n |  | TRUE
212 | bus_LV_4049-1_0_6_node_202 | 0.4 | n |  | TRUE
213 | bus_LV_4049-1_0_6_node_222 | 0.4 | n |  | TRUE
214 | bus_LV_4049-1_0_6_node_208 | 0.4 | n |  | TRUE
215 | bus_LV_4049-1_0_6_node_203 | 0.4 | n |  | TRUE
216 | bus_LV_4049-1_0_6_node_204 | 0.4 | n |  | TRUE
217 | bus_LV_4049-1_0_6_node_205 | 0.4 | n |  | TRUE
218 | bus_LV_4049-1_0_6_node_206 | 0.4 | n |  | TRUE
219 | bus_LV_4049-1_0_6_node_207 | 0.4 | n |  | TRUE
220 | bus_LV_4049-1_0_6_node_209 | 0.4 | n |  | TRUE
221 | bus_LV_4049-1_0_6_node_217 | 0.4 | n |  | TRUE
222 | bus_LV_4049-1_0_6_node_215 | 0.4 | n |  | TRUE
223 | bus_LV_4049-1_0_6_node_239 | 0.4 | n |  | TRUE
224 | bus_LV_4049-1_0_6_node_232 | 0.4 | n |  | TRUE
225 | bus_LV_4049-1_0_6_node_231 | 0.4 | n |  | TRUE
226 | bus_LV_4049-1_0_6_node_214 | 0.4 | n |  | TRUE
227 | bus_LV_4049-1_0_6_node_216 | 0.4 | n |  | TRUE
228 | bus_LV_4049-1_0_6_node_218 | 0.4 | n |  | TRUE
229 | bus_LV_4049-1_0_6_node_219 | 0.4 | n |  | TRUE
230 | bus_LV_4049-1_0_6_node_220 | 0.4 | n |  | TRUE
231 | bus_LV_4049-1_0_6_node_230 | 0.4 | n |  | TRUE
232 | bus_LV_4049-1_0_6_node_229 | 0.4 | n |  | TRUE
233 | bus_LV_4049-1_0_6_node_236 | 0.4 | n |  | TRUE
234 | bus_LV_4049-1_0_6_node_237 | 0.4 | n |  | TRUE
235 | bus_MV_425_0_node_4 | 20 | n |  | TRUE

## load
| name | bus | p_mw | q_mvar | const_z_percent | const_i_percent | sn_mva | scaling | in_service | type
0 | LV_4049-1_0_6_load_0 | 0 | 0.0049461 | 0.0012396 | 0 | 0 |  | 1 | TRUE | wye
1 | LV_4049-1_0_6_load_1 | 1 | 0.0047145 | 0.0011816 | 0 | 0 |  | 1 | TRUE | wye
2 | LV_4049-1_0_6_load_3 | 3 | 0.0023036 | 0.00057734 | 0 | 0 |  | 1 | TRUE | wye
3 | LV_4049-1_0_6_load_4 | 4 | 0.0022867 | 0.0005731 | 0 | 0 |  | 1 | TRUE | wye
4 | LV_4049-1_0_6_load_5 | 5 | 0.0045103 | 0.0011304 | 0 | 0 |  | 1 | TRUE | wye
5 | LV_4049-1_0_6_load_28 | 8 | 0.0012116 | 0.00030367 | 0 | 0 |  | 1 | TRUE | wye
6 | LV_4049-1_0_6_load_8 | 9 | 0.0039095 | 0.0009798 | 0 | 0 |  | 1 | TRUE | wye
7 | LV_4049-1_0_6_load_10 | 12 | 0.0046847 | 0.0011741 | 0 | 0 |  | 1 | TRUE | wye
8 | LV_4049-1_0_6_load_12 | 14 | 0.0015796 | 0.00039589 | 0 | 0 |  | 1 | TRUE | wye
9 | LV_4049-1_0_6_load_52 | 15 | 0.0010484 | 0.00026276 | 0 | 0 |  | 1 | TRUE | wye
10 | LV_4049-1_0_6_load_50 | 16 | 0.0024936 | 0.00062496 | 0 | 0 |  | 1 | TRUE | wye
11 | LV_4049-1_0_6_load_75 | 17 | 0.0017888 | 0.00044833 | 0 | 0 |  | 1 | TRUE | wye
12 | LV_4049-1_0_6_load_49 | 18 | 0.0021366 | 0.00053547 | 0 | 0 |  | 1 | TRUE | wye
13 | LV_4049-1_0_6_load_13 | 19 | 0.0030619 | 0.00076739 | 0 | 0 |  | 1 | TRUE | wye
14 | LV_4049-1_0_6_load_17 | 23 | 0.0010115 | 0.00025349 | 0 | 0 |  | 1 | TRUE | wye
15 | LV_4049-1_0_6_load_22 | 25 | 0.0016441 | 0.00041206 | 0 | 0 |  | 1 | TRUE | wye
16 | LV_4049-1_0_6_load_23 | 26 | 0.0020503 | 0.00051385 | 0 | 0 |  | 1 | TRUE | wye
17 | LV_4049-1_0_6_load_18 | 27 | 0.0010338 | 0.00025909 | 0 | 0 |  | 1 | TRUE | wye
18 | LV_4049-1_0_6_load_24 | 28 | 0.0057044 | 0.0014297 | 0 | 0 |  | 1 | TRUE | wye
19 | LV_4049-1_0_6_load_235 | 32 | 0.00059289 | 0.00014859 | 0 | 0 |  | 1 | TRUE | wye
20 | LV_4049-1_0_6_load_120 | 34 | 0.0042335 | 0.001061 | 0 | 0 |  | 1 | TRUE | wye
21 | LV_4049-1_0_6_load_212 | 35 | 0.0054516 | 0.0013663 | 0 | 0 |  | 1 | TRUE | wye
22 | LV_4049-1_0_6_load_213 | 36 | 0.0056633 | 0.0014194 | 0 | 0 |  | 1 | TRUE | wye
23 | LV_4049-1_0_6_load_147 | 37 | 0.006637 | 0.0016634 | 0 | 0 |  | 1 | TRUE | wye
24 | LV_4049-1_0_6_load_233 | 38 | 0.0021191 | 0.0005311 | 0 | 0 |  | 1 | TRUE | wye
25 | LV_4049-1_0_6_load_26 | 40 | 0.0016957 | 0.00042498 | 0 | 0 |  | 1 | TRUE | wye
26 | LV_4049-1_0_6_load_27 | 41 | 0.0022272 | 0.00055819 | 0 | 0 |  | 1 | TRUE | wye
27 | LV_4049-1_0_6_load_119 | 42 | 0.0016419 | 0.0004115 | 0 | 0 |  | 1 | TRUE | wye
28 | LV_4049-1_0_6_load_118 | 44 | 0.0017678 | 0.00044305 | 0 | 0 |  | 1 | TRUE | wye
29 | LV_4049-1_0_6_load_112 | 46 | 0.0048692 | 0.0012203 | 0 | 0 |  | 1 | TRUE | wye
30 | LV_4049-1_0_6_load_30 | 47 | 0.001117 | 0.00027993 | 0 | 0 |  | 1 | TRUE | wye
31 | LV_4049-1_0_6_load_31 | 48 | 0.0022833 | 0.00057224 | 0 | 0 |  | 1 | TRUE | wye
32 | LV_4049-1_0_6_load_33 | 50 | 0.0012412 | 0.00031108 | 0 | 0 |  | 1 | TRUE | wye
33 | LV_4049-1_0_6_load_36 | 51 | 0.00127 | 0.0003183 | 0 | 0 |  | 1 | TRUE | wye
34 | LV_4049-1_0_6_load_34 | 52 | 0.0012716 | 0.00031869 | 0 | 0 |  | 1 | TRUE | wye
35 | LV_4049-1_0_6_load_37 | 53 | 0.0011641 | 0.00029176 | 0 | 0 |  | 1 | TRUE | wye
36 | LV_4049-1_0_6_load_35 | 54 | 0.0011237 | 0.00028163 | 0 | 0 |  | 1 | TRUE | wye
37 | LV_4049-1_0_6_load_38 | 55 | 0.0012889 | 0.00032304 | 0 | 0 |  | 1 | TRUE | wye
38 | LV_4049-1_0_6_load_39 | 56 | 0.0024385 | 0.00061116 | 0 | 0 |  | 1 | TRUE | wye
39 | LV_4049-1_0_6_load_40 | 57 | 0.001916 | 0.0004802 | 0 | 0 |  | 1 | TRUE | wye
40 | LV_4049-1_0_6_load_41 | 58 | 0.0024543 | 0.00061511 | 0 | 0 |  | 1 | TRUE | wye
41 | LV_4049-1_0_6_load_42 | 59 | 0.0005841 | 0.00014639 | 0 | 0 |  | 1 | TRUE | wye
42 | LV_4049-1_0_6_load_44 | 60 | 0.0027252 | 0.00068299 | 0 | 0 |  | 1 | TRUE | wye
43 | LV_4049-1_0_6_load_45 | 61 | 0.00065635 | 0.0001645 | 0 | 0 |  | 1 | TRUE | wye
44 | LV_4049-1_0_6_load_46 | 62 | 0.00215 | 0.00053884 | 0 | 0 |  | 1 | TRUE | wye
45 | LV_4049-1_0_6_load_47 | 63 | 0.00075273 | 0.00018865 | 0 | 0 |  | 1 | TRUE | wye
46 | LV_4049-1_0_6_load_48 | 64 | 0.00085786 | 0.000215 | 0 | 0 |  | 1 | TRUE | wye
47 | LV_4049-1_0_6_load_51 | 65 | 0.00091077 | 0.00022826 | 0 | 0 |  | 1 | TRUE | wye
48 | LV_4049-1_0_6_load_53 | 66 | 0.0011032 | 0.00027648 | 0 | 0 |  | 1 | TRUE | wye
49 | LV_4049-1_0_6_load_54 | 67 | 0.00085822 | 0.00021509 | 0 | 0 |  | 1 | TRUE | wye
50 | LV_4049-1_0_6_load_68 | 68 | 0.00092907 | 0.00023285 | 0 | 0 |  | 1 | TRUE | wye
51 | LV_4049-1_0_6_load_55 | 69 | 0.0010726 | 0.00026883 | 0 | 0 |  | 1 | TRUE | wye
52 | LV_4049-1_0_6_load_56 | 70 | 0.00086145 | 0.0002159 | 0 | 0 |  | 1 | TRUE | wye
53 | LV_4049-1_0_6_load_57 | 71 | 0.0010752 | 0.00026947 | 0 | 0 |  | 1 | TRUE | wye
54 | LV_4049-1_0_6_load_58 | 72 | 0.0012271 | 0.00030755 | 0 | 0 |  | 1 | TRUE | wye
55 | LV_4049-1_0_6_load_59 | 73 | 0.00090758 | 0.00022746 | 0 | 0 |  | 1 | TRUE | wye
56 | LV_4049-1_0_6_load_60 | 74 | 0.0014864 | 0.00037254 | 0 | 0 |  | 1 | TRUE | wye
57 | LV_4049-1_0_6_load_72 | 75 | 0.0015901 | 0.00039851 | 0 | 0 |  | 1 | TRUE | wye
58 | LV_4049-1_0_6_load_61 | 76 | 0.00099183 | 0.00024858 | 0 | 0 |  | 1 | TRUE | wye
59 | LV_4049-1_0_6_load_73 | 77 | 0.007659 | 0.0019195 | 0 | 0 |  | 1 | TRUE | wye
60 | LV_4049-1_0_6_load_74 | 78 | 0.008196 | 0.0020541 | 0 | 0 |  | 1 | TRUE | wye
61 | LV_4049-1_0_6_load_69 | 79 | 0.00128 | 0.0003208 | 0 | 0 |  | 1 | TRUE | wye
62 | LV_4049-1_0_6_load_66 | 80 | 0.0024215 | 0.00060688 | 0 | 0 |  | 1 | TRUE | wye
63 | LV_4049-1_0_6_load_62 | 81 | 0.0014266 | 0.00035754 | 0 | 0 |  | 1 | TRUE | wye
64 | LV_4049-1_0_6_load_63 | 82 | 0.00098421 | 0.00024667 | 0 | 0 |  | 1 | TRUE | wye
65 | LV_4049-1_0_6_load_65 | 84 | 0.00097016 | 0.00024314 | 0 | 0 |  | 1 | TRUE | wye
66 | LV_4049-1_0_6_load_71 | 87 | 0.0015078 | 0.00037788 | 0 | 0 |  | 1 | TRUE | wye
67 | LV_4049-1_0_6_load_77 | 88 | 0.0021213 | 0.00053164 | 0 | 0 |  | 1 | TRUE | wye
68 | LV_4049-1_0_6_load_76 | 89 | 0.00097836 | 0.0002452 | 0 | 0 |  | 1 | TRUE | wye
69 | LV_4049-1_0_6_load_192 | 90 | 0.0011135 | 0.00027907 | 0 | 0 |  | 1 | TRUE | wye
70 | LV_4049-1_0_6_load_226 | 91 | 0.0013152 | 0.00032962 | 0 | 0 |  | 1 | TRUE | wye
71 | LV_4049-1_0_6_load_191 | 92 | 0.0058921 | 0.0014767 | 0 | 0 |  | 1 | TRUE | wye
72 | LV_4049-1_0_6_load_78 | 93 | 0.0043628 | 0.0010934 | 0 | 0 |  | 1 | TRUE | wye
73 | LV_4049-1_0_6_load_79 | 94 | 0.0029145 | 0.00073045 | 0 | 0 |  | 1 | TRUE | wye
74 | LV_4049-1_0_6_load_80 | 95 | 0.0042565 | 0.0010668 | 0 | 0 |  | 1 | TRUE | wye
75 | LV_4049-1_0_6_load_81 | 96 | 0.0039201 | 0.00098247 | 0 | 0 |  | 1 | TRUE | wye
76 | LV_4049-1_0_6_load_82 | 97 | 0.0024227 | 0.00060719 | 0 | 0 |  | 1 | TRUE | wye
77 | LV_4049-1_0_6_load_84 | 99 | 0.0033429 | 0.0008378 | 0 | 0 |  | 1 | TRUE | wye
78 | LV_4049-1_0_6_load_85 | 100 | 0.0028905 | 0.00072443 | 0 | 0 |  | 1 | TRUE | wye
79 | LV_4049-1_0_6_load_86 | 101 | 0.0026632 | 0.00066746 | 0 | 0 |  | 1 | TRUE | wye
80 | LV_4049-1_0_6_load_87 | 102 | 0.0011897 | 0.00029817 | 0 | 0 |  | 1 | TRUE | wye
81 | LV_4049-1_0_6_load_89 | 105 | 0.0030604 | 0.00076701 | 0 | 0 |  | 1 | TRUE | wye
82 | LV_4049-1_0_6_load_91 | 106 | 0.0020895 | 0.00052368 | 0 | 0 |  | 1 | TRUE | wye
83 | LV_4049-1_0_6_load_93 | 108 | 0.0046962 | 0.001177 | 0 | 0 |  | 1 | TRUE | wye
84 | LV_4049-1_0_6_load_94 | 109 | 0.0020809 | 0.00052153 | 0 | 0 |  | 1 | TRUE | wye
85 | LV_4049-1_0_6_load_107 | 110 | 0.0044853 | 0.0011241 | 0 | 0 |  | 1 | TRUE | wye
86 | LV_4049-1_0_6_load_104 | 111 | 0.0046277 | 0.0011598 | 0 | 0 |  | 1 | TRUE | wye
87 | LV_4049-1_0_6_load_95 | 112 | 0.0035994 | 0.00090209 | 0 | 0 |  | 1 | TRUE | wye
88 | LV_4049-1_0_6_load_98 | 114 | 0.012084 | 0.0030286 | 0 | 0 |  | 1 | TRUE | wye
89 | LV_4049-1_0_6_load_105 | 116 | 0.020116 | 0.0050415 | 0 | 0 |  | 1 | TRUE | wye
90 | LV_4049-1_0_6_load_101 | 117 | 0.0047627 | 0.0011936 | 0 | 0 |  | 1 | TRUE | wye
91 | LV_4049-1_0_6_load_100 | 119 | 0.0032362 | 0.00081106 | 0 | 0 |  | 1 | TRUE | wye
92 | LV_4049-1_0_6_load_103 | 121 | 0.0050849 | 0.0012744 | 0 | 0 |  | 1 | TRUE | wye
93 | LV_4049-1_0_6_load_117 | 122 | 0.0044417 | 0.0011132 | 0 | 0 |  | 1 | TRUE | wye
94 | LV_4049-1_0_6_load_223 | 124 | 0.0048505 | 0.0012157 | 0 | 0 |  | 1 | TRUE | wye
95 | LV_4049-1_0_6_load_111 | 126 | 0.0037511 | 0.00094012 | 0 | 0 |  | 1 | TRUE | wye
96 | LV_4049-1_0_6_load_134 | 127 | 0.0072881 | 0.0018266 | 0 | 0 |  | 1 | TRUE | wye
97 | LV_4049-1_0_6_load_130 | 128 | 0.0035435 | 0.00088809 | 0 | 0 |  | 1 | TRUE | wye
98 | LV_4049-1_0_6_load_137 | 129 | 0.0012843 | 0.00032189 | 0 | 0 |  | 1 | TRUE | wye
99 | LV_4049-1_0_6_load_127 | 130 | 0.0011235 | 0.00028157 | 0 | 0 |  | 1 | TRUE | wye
100 | LV_4049-1_0_6_load_131 | 132 | 0.0013831 | 0.00034664 | 0 | 0 |  | 1 | TRUE | wye
101 | LV_4049-1_0_6_load_113 | 133 | 0.011271 | 0.0028247 | 0 | 0 |  | 1 | TRUE | wye
102 | LV_4049-1_0_6_load_115 | 134 | 0.0040216 | 0.0010079 | 0 | 0 |  | 1 | TRUE | wye
103 | LV_4049-1_0_6_load_116 | 135 | 0.0037978 | 0.00095183 | 0 | 0 |  | 1 | TRUE | wye
104 | LV_4049-1_0_6_load_121 | 136 | 0.0010626 | 0.00026631 | 0 | 0 |  | 1 | TRUE | wye
105 | LV_4049-1_0_6_load_123 | 137 | 0.0012165 | 0.00030488 | 0 | 0 |  | 1 | TRUE | wye
106 | LV_4049-1_0_6_load_122 | 138 | 0.0014829 | 0.00037165 | 0 | 0 |  | 1 | TRUE | wye
107 | LV_4049-1_0_6_load_124 | 139 | 0.0010592 | 0.00026545 | 0 | 0 |  | 1 | TRUE | wye
108 | LV_4049-1_0_6_load_128 | 141 | 0.0025972 | 0.00065092 | 0 | 0 |  | 1 | TRUE | wye
109 | LV_4049-1_0_6_load_129 | 142 | 0.0024307 | 0.00060919 | 0 | 0 |  | 1 | TRUE | wye
110 | LV_4049-1_0_6_load_135 | 143 | 0.0015886 | 0.00039814 | 0 | 0 |  | 1 | TRUE | wye
111 | LV_4049-1_0_6_load_144 | 145 | 0.0012686 | 0.00031794 | 0 | 0 |  | 1 | TRUE | wye
112 | LV_4049-1_0_6_load_138 | 147 | 0.0081848 | 0.0020513 | 0 | 0 |  | 1 | TRUE | wye
113 | LV_4049-1_0_6_load_227 | 148 | 0.0070832 | 0.0017752 | 0 | 0 |  | 1 | TRUE | wye
114 | LV_4049-1_0_6_load_132 | 149 | 0.0012646 | 0.00031694 | 0 | 0 |  | 1 | TRUE | wye
115 | LV_4049-1_0_6_load_133 | 150 | 0.0012306 | 0.00030841 | 0 | 0 |  | 1 | TRUE | wye
116 | LV_4049-1_0_6_load_145 | 151 | 0.0026135 | 0.00065501 | 0 | 0 |  | 1 | TRUE | wye
117 | LV_4049-1_0_6_load_143 | 152 | 0.0084349 | 0.002114 | 0 | 0 |  | 1 | TRUE | wye
118 | LV_4049-1_0_6_load_141 | 153 | 0.0032225 | 0.00080763 | 0 | 0 |  | 1 | TRUE | wye
119 | LV_4049-1_0_6_load_140 | 155 | 0.0032546 | 0.00081569 | 0 | 0 |  | 1 | TRUE | wye
120 | LV_4049-1_0_6_load_142 | 156 | 0.0032317 | 0.00080993 | 0 | 0 |  | 1 | TRUE | wye
121 | LV_4049-1_0_6_load_152 | 158 | 0.0026856 | 0.00067306 | 0 | 0 |  | 1 | TRUE | wye
122 | LV_4049-1_0_6_load_150 | 159 | 0.0092685 | 0.0023229 | 0 | 0 |  | 1 | TRUE | wye
123 | LV_4049-1_0_6_load_151 | 160 | 0.0029876 | 0.00074876 | 0 | 0 |  | 1 | TRUE | wye
124 | LV_4049-1_0_6_load_224 | 161 | 0.009585 | 0.0024022 | 0 | 0 |  | 1 | TRUE | wye
125 | LV_4049-1_0_6_load_225 | 162 | 0.0091648 | 0.0022969 | 0 | 0 |  | 1 | TRUE | wye
126 | LV_4049-1_0_6_load_153 | 163 | 0.0032564 | 0.00081614 | 0 | 0 |  | 1 | TRUE | wye
127 | LV_4049-1_0_6_load_154 | 164 | 0.0030601 | 0.00076692 | 0 | 0 |  | 1 | TRUE | wye
128 | LV_4049-1_0_6_load_182 | 166 | 0.0012654 | 0.00031715 | 0 | 0 |  | 1 | TRUE | wye
129 | LV_4049-1_0_6_load_175 | 167 | 0.001726 | 0.00043257 | 0 | 0 |  | 1 | TRUE | wye
130 | LV_4049-1_0_6_load_157 | 168 | 0.0014753 | 0.00036975 | 0 | 0 |  | 1 | TRUE | wye
131 | LV_4049-1_0_6_load_158 | 169 | 0.0010481 | 0.00026268 | 0 | 0 |  | 1 | TRUE | wye
132 | LV_4049-1_0_6_load_160 | 171 | 0.0010676 | 0.00026757 | 0 | 0 |  | 1 | TRUE | wye
133 | LV_4049-1_0_6_load_162 | 173 | 0.0019925 | 0.00049937 | 0 | 0 |  | 1 | TRUE | wye
134 | LV_4049-1_0_6_load_163 | 174 | 0.0012755 | 0.00031967 | 0 | 0 |  | 1 | TRUE | wye
135 | LV_4049-1_0_6_load_165 | 176 | 0.0027686 | 0.00069388 | 0 | 0 |  | 1 | TRUE | wye
136 | LV_4049-1_0_6_load_193 | 178 | 0.00115 | 0.00028822 | 0 | 0 |  | 1 | TRUE | wye
137 | LV_4049-1_0_6_load_197 | 179 | 0.0013753 | 0.00034468 | 0 | 0 |  | 1 | TRUE | wye
138 | LV_4049-1_0_6_load_198 | 180 | 0.0027638 | 0.00069268 | 0 | 0 |  | 1 | TRUE | wye
139 | LV_4049-1_0_6_load_185 | 181 | 0.0029534 | 0.00074019 | 0 | 0 |  | 1 | TRUE | wye
140 | LV_4049-1_0_6_load_189 | 182 | 0.0059633 | 0.0014945 | 0 | 0 |  | 1 | TRUE | wye
141 | LV_4049-1_0_6_load_194 | 183 | 0.0019285 | 0.00048332 | 0 | 0 |  | 1 | TRUE | wye
142 | LV_4049-1_0_6_load_221 | 184 | 0.00089774 | 0.00022499 | 0 | 0 |  | 1 | TRUE | wye
143 | LV_4049-1_0_6_load_199 | 185 | 0.0023059 | 0.00057791 | 0 | 0 |  | 1 | TRUE | wye
144 | LV_4049-1_0_6_load_184 | 186 | 0.00066452 | 0.00016654 | 0 | 0 |  | 1 | TRUE | wye
145 | LV_4049-1_0_6_load_187 | 187 | 0.0019835 | 0.00049712 | 0 | 0 |  | 1 | TRUE | wye
146 | LV_4049-1_0_6_load_167 | 188 | 0.0051676 | 0.0012951 | 0 | 0 |  | 1 | TRUE | wye
147 | LV_4049-1_0_6_load_169 | 190 | 0.0020266 | 0.00050791 | 0 | 0 |  | 1 | TRUE | wye
148 | LV_4049-1_0_6_load_170 | 191 | 0.00069336 | 0.00017377 | 0 | 0 |  | 1 | TRUE | wye
149 | LV_4049-1_0_6_load_172 | 193 | 0.00088816 | 0.00022259 | 0 | 0 |  | 1 | TRUE | wye
150 | LV_4049-1_0_6_load_173 | 194 | 0.0022114 | 0.00055424 | 0 | 0 |  | 1 | TRUE | wye
151 | LV_4049-1_0_6_load_174 | 195 | 0.0017766 | 0.00044526 | 0 | 0 |  | 1 | TRUE | wye
152 | LV_4049-1_0_6_load_176 | 196 | 0.0011858 | 0.0002972 | 0 | 0 |  | 1 | TRUE | wye
153 | LV_4049-1_0_6_load_177 | 197 | 0.00094967 | 0.00023801 | 0 | 0 |  | 1 | TRUE | wye
154 | LV_4049-1_0_6_load_178 | 198 | 0.0013536 | 0.00033925 | 0 | 0 |  | 1 | TRUE | wye
155 | LV_4049-1_0_6_load_179 | 199 | 0.0009707 | 0.00024328 | 0 | 0 |  | 1 | TRUE | wye
156 | LV_4049-1_0_6_load_180 | 200 | 0.0013365 | 0.00033496 | 0 | 0 |  | 1 | TRUE | wye
157 | LV_4049-1_0_6_load_181 | 201 | 0.0011805 | 0.00029587 | 0 | 0 |  | 1 | TRUE | wye
158 | LV_4049-1_0_6_load_183 | 202 | 0.0017686 | 0.00044325 | 0 | 0 |  | 1 | TRUE | wye
159 | LV_4049-1_0_6_load_186 | 203 | 0.0018668 | 0.00046788 | 0 | 0 |  | 1 | TRUE | wye
160 | LV_4049-1_0_6_load_188 | 204 | 0.0025142 | 0.00063012 | 0 | 0 |  | 1 | TRUE | wye
161 | LV_4049-1_0_6_load_190 | 205 | 0.0023907 | 0.00059916 | 0 | 0 |  | 1 | TRUE | wye
162 | LV_4049-1_0_6_load_195 | 206 | 0.0045555 | 0.0011417 | 0 | 0 |  | 1 | TRUE | wye
163 | LV_4049-1_0_6_load_196 | 207 | 0.0030727 | 0.0007701 | 0 | 0 |  | 1 | TRUE | wye
164 | LV_4049-1_0_6_load_210 | 208 | 0.0020018 | 0.00050171 | 0 | 0 |  | 1 | TRUE | wye
165 | LV_4049-1_0_6_load_228 | 209 | 0.0012671 | 0.00031756 | 0 | 0 |  | 1 | TRUE | wye
166 | LV_4049-1_0_6_load_200 | 210 | 0.0012058 | 0.00030221 | 0 | 0 |  | 1 | TRUE | wye
167 | LV_4049-1_0_6_load_201 | 211 | 0.0015202 | 0.00038099 | 0 | 0 |  | 1 | TRUE | wye
168 | LV_4049-1_0_6_load_202 | 212 | 0.001544 | 0.00038697 | 0 | 0 |  | 1 | TRUE | wye
169 | LV_4049-1_0_6_load_222 | 213 | 0.0014872 | 0.00037273 | 0 | 0 |  | 1 | TRUE | wye
170 | LV_4049-1_0_6_load_208 | 214 | 0.0010408 | 0.00026084 | 0 | 0 |  | 1 | TRUE | wye
171 | LV_4049-1_0_6_load_203 | 215 | 0.0015329 | 0.00038418 | 0 | 0 |  | 1 | TRUE | wye
172 | LV_4049-1_0_6_load_204 | 216 | 0.0023257 | 0.00058287 | 0 | 0 |  | 1 | TRUE | wye
173 | LV_4049-1_0_6_load_205 | 217 | 0.0041813 | 0.0010479 | 0 | 0 |  | 1 | TRUE | wye
174 | LV_4049-1_0_6_load_206 | 218 | 0.0017794 | 0.00044597 | 0 | 0 |  | 1 | TRUE | wye
175 | LV_4049-1_0_6_load_207 | 219 | 0.0038149 | 0.00095611 | 0 | 0 |  | 1 | TRUE | wye
176 | LV_4049-1_0_6_load_209 | 220 | 0.0039483 | 0.00098953 | 0 | 0 |  | 1 | TRUE | wye
177 | LV_4049-1_0_6_load_217 | 221 | 0.0029447 | 0.00073802 | 0 | 0 |  | 1 | TRUE | wye
178 | LV_4049-1_0_6_load_239 | 223 | 0.015855 | 0.0039735 | 0 | 0 |  | 1 | TRUE | wye
179 | LV_4049-1_0_6_load_232 | 224 | 0.0014062 | 0.00035242 | 0 | 0 |  | 1 | TRUE | wye
180 | LV_4049-1_0_6_load_231 | 225 | 0.01505 | 0.0037719 | 0 | 0 |  | 1 | TRUE | wye
181 | LV_4049-1_0_6_load_214 | 226 | 0.0026972 | 0.00067597 | 0 | 0 |  | 1 | TRUE | wye
182 | LV_4049-1_0_6_load_216 | 227 | 0.0031514 | 0.00078982 | 0 | 0 |  | 1 | TRUE | wye
183 | LV_4049-1_0_6_load_219 | 229 | 0.007234 | 0.001813 | 0 | 0 |  | 1 | TRUE | wye
184 | LV_4049-1_0_6_load_230 | 231 | 0.0032614 | 0.00081738 | 0 | 0 |  | 1 | TRUE | wye
185 | LV_4049-1_0_6_load_229 | 232 | 0.0020066 | 0.00050289 | 0 | 0 |  | 1 | TRUE | wye
186 | LV_4049-1_0_6_load_236 | 233 | 0.00090697 | 0.00022731 | 0 | 0 |  | 1 | TRUE | wye
187 | LV_4049-1_0_6_load_237 | 234 | 0.0022821 | 0.00057194 | 0 | 0 |  | 1 | TRUE | wye

## ext_grid
| name | bus | vm_pu | va_degree | slack_weight | in_service
0 |  | 159 | 1 | 0 | 1 | TRUE

## line
| name | std_type | from_bus | to_bus | length_km | r_ohm_per_km | x_ohm_per_km | c_nf_per_km | g_us_per_km | max_i_ka | df | parallel | type | in_service
0 | LV_4049-1_0_6_line_0 |  | 0 | 1 | 0.042002 | 0.125 | 0.08 | 261 | 0 | 0.364 | 1 | 1 | cs | TRUE
1 | LV_4049-1_0_6_line_1 |  | 0 | 2 | 0.020142 | 0.125 | 0.08 | 261 | 0 | 0.364 | 1 | 1 | cs | TRUE
2 | LV_4049-1_0_6_line_2 |  | 2 | 3 | 0.011048 | 0.125 | 0.08 | 261 | 0 | 0.364 | 1 | 1 | cs | TRUE
3 | LV_4049-1_0_6_line_3 |  | 2 | 4 | 0.010008 | 0.125 | 0.08 | 261 | 0 | 0.364 | 1 | 1 | cs | TRUE
4 | LV_4049-1_0_6_line_4 |  | 3 | 5 | 0.014444 | 0.125 | 0.08 | 261 | 0 | 0.364 | 1 | 1 | cs | TRUE
5 | LV_4049-1_0_6_line_5 |  | 4 | 6 | 0.045212 | 0.125 | 0.08 | 261 | 0 | 0.364 | 1 | 1 | cs | TRUE
6 | LV_4049-1_0_6_line_6 |  | 5 | 7 | 0.016868 | 0.125 | 0.08 | 261 | 0 | 0.364 | 1 | 1 | cs | TRUE
7 | LV_4049-1_0_6_line_7 |  | 6 | 8 | 0.018455 | 0.125 | 0.08 | 261 | 0 | 0.364 | 1 | 1 | cs | TRUE
8 | LV_4049-1_0_6_line_8 |  | 7 | 9 | 0.02489 | 0.125 | 0.08 | 261 | 0 | 0.364 | 1 | 1 | cs | TRUE
9 | LV_4049-1_0_6_line_9 |  | 7 | 10 | 0.026292 | 0.125 | 0.08 | 261 | 0 | 0.364 | 1 | 1 | cs | TRUE
10 | LV_4049-1_0_6_line_10 |  | 8 | 11 | 0.021292 | 0.125 | 0.08 | 261 | 0 | 0.364 | 1 | 1 | cs | TRUE
11 | LV_4049-1_0_6_line_11 |  | 9 | 12 | 0.017608 | 0.125 | 0.08 | 261 | 0 | 0.364 | 1 | 1 | cs | TRUE
12 | LV_4049-1_0_6_line_12 |  | 10 | 13 | 0.023248 | 0.125 | 0.08 | 261 | 0 | 0.364 | 1 | 1 | cs | TRUE
13 | LV_4049-1_0_6_line_13 |  | 10 | 14 | 0.016243 | 0.125 | 0.08 | 261 | 0 | 0.364 | 1 | 1 | cs | TRUE
14 | LV_4049-1_0_6_line_14 |  | 11 | 47 | 0.018647 | 0.125 | 0.08 | 261 | 0 | 0.364 | 1 | 1 | cs | TRUE
15 | LV_4049-1_0_6_line_15 |  | 11 | 48 | 0.017194 | 0.125 | 0.08 | 261 | 0 | 0.364 | 1 | 1 | cs | TRUE
16 | LV_4049-1_0_6_line_16 |  | 13 | 15 | 0.020368 | 0.125 | 0.08 | 261 | 0 | 0.364 | 1 | 1 | cs | TRUE
17 | LV_4049-1_0_6_line_17 |  | 14 | 16 | 0.0071163 | 0.125 | 0.08 | 261 | 0 | 0.364 | 1 | 1 | cs | TRUE
18 | LV_4049-1_0_6_line_18 |  | 15 | 17 | 0.011285 | 0.125 | 0.08 | 261 | 0 | 0.364 | 1 | 1 | cs | TRUE
19 | LV_4049-1_0_6_line_19 |  | 16 | 18 | 0.03641 | 0.125 | 0.08 | 261 | 0 | 0.364 | 1 | 1 | cs | TRUE
20 | LV_4049-1_0_6_line_20 |  | 17 | 68 | 0.0035377 | 0.125 | 0.08 | 261 | 0 | 0.364 | 1 | 1 | cs | TRUE
21 | LV_4049-1_0_6_line_21 |  | 19 | 20 | 0.0155 | 0.125 | 0.08 | 261 | 0 | 0.364 | 1 | 3 | cs | TRUE
22 | LV_4049-1_0_6_line_22 |  | 19 | 21 | 0.020022 | 0.125 | 0.08 | 261 | 0 | 0.364 | 1 | 2 | cs | TRUE
23 | LV_4049-1_0_6_line_23 |  | 20 | 22 | 0.017921 | 0.125 | 0.08 | 261 | 0 | 0.364 | 1 | 1 | cs | TRUE
24 | LV_4049-1_0_6_line_24 |  | 20 | 23 | 0.020034 | 0.125 | 0.08 | 261 | 0 | 0.364 | 1 | 3 | cs | TRUE
25 | LV_4049-1_0_6_line_25 |  | 21 | 24 | 0.010795 | 0.125 | 0.08 | 261 | 0 | 0.364 | 1 | 1 | cs | TRUE
26 | LV_4049-1_0_6_line_26 |  | 22 | 25 | 0.016647 | 0.125 | 0.08 | 261 | 0 | 0.364 | 1 | 1 | cs | TRUE
27 | LV_4049-1_0_6_line_27 |  | 23 | 26 | 0.014381 | 0.125 | 0.08 | 261 | 0 | 0.364 | 1 | 3 | cs | TRUE
28 | LV_4049-1_0_6_line_28 |  | 24 | 31 | 0.022896 | 0.125 | 0.08 | 261 | 0 | 0.364 | 1 | 1 | cs | TRUE
29 | LV_4049-1_0_6_line_29 |  | 24 | 29 | 0.017392 | 0.125 | 0.08 | 261 | 0 | 0.364 | 1 | 1 | cs | TRUE
30 | LV_4049-1_0_6_line_30 |  | 25 | 32 | 0.0011286 | 0.125 | 0.08 | 261 | 0 | 0.364 | 1 | 1 | cs | TRUE
31 | LV_4049-1_0_6_line_31 |  | 26 | 33 | 0.0073726 | 0.125 | 0.08 | 261 | 0 | 0.364 | 1 | 3 | cs | TRUE
32 | LV_4049-1_0_6_line_32 |  | 27 | 28 | 0.022469 | 0.125 | 0.08 | 261 | 0 | 0.364 | 1 | 1 | cs | TRUE
33 | LV_4049-1_0_6_line_33 |  | 28 | 34 | 0.0055295 | 0.125 | 0.08 | 261 | 0 | 0.364 | 1 | 1 | cs | TRUE
34 | LV_4049-1_0_6_line_34 |  | 29 | 30 | 0.00427 | 0.125 | 0.08 | 261 | 0 | 0.364 | 1 | 1 | cs | TRUE
35 | LV_4049-1_0_6_line_35 |  | 30 | 35 | 0.021773 | 0.125 | 0.08 | 261 | 0 | 0.364 | 1 | 1 | cs | TRUE
36 | LV_4049-1_0_6_line_36 |  | 30 | 36 | 0.019145 | 0.125 | 0.08 | 261 | 0 | 0.364 | 1 | 1 | cs | TRUE
37 | LV_4049-1_0_6_line_37 |  | 31 | 37 | 0.014366 | 0.125 | 0.08 | 261 | 0 | 0.364 | 1 | 1 | cs | TRUE
38 | LV_4049-1_0_6_line_38 |  | 32 | 39 | 0.0072828 | 0.125 | 0.08 | 261 | 0 | 0.364 | 1 | 1 | cs | TRUE
39 | LV_4049-1_0_6_line_39 |  | 33 | 40 | 0.0127 | 0.125 | 0.08 | 261 | 0 | 0.364 | 1 | 3 | cs | TRUE
40 | LV_4049-1_0_6_line_40 |  | 33 | 41 | 0.019792 | 0.125 | 0.08 | 261 | 0 | 0.364 | 1 | 1 | cs | TRUE
41 | LV_4049-1_0_6_line_41 |  | 34 | 42 | 0.0075825 | 0.125 | 0.08 | 261 | 0 | 0.364 | 1 | 1 | cs | TRUE
42 | LV_4049-1_0_6_line_42 |  | 35 | 223 | 0.037562 | 0.125 | 0.08 | 261 | 0 | 0.364 | 1 | 1 | cs | TRUE
43 | LV_4049-1_0_6_line_43 |  | 38 | 39 | 0.012595 | 0.125 | 0.08 | 261 | 0 | 0.364 | 1 | 1 | cs | TRUE
44 | LV_4049-1_0_6_line_44 |  | 39 | 233 | 0.0035819 | 0.125 | 0.08 | 261 | 0 | 0.364 | 1 | 1 | cs | TRUE
45 | LV_4049-1_0_6_line_45 |  | 40 | 43 | 0.0020758 | 0.125 | 0.08 | 261 | 0 | 0.364 | 1 | 3 | cs | TRUE
46 | LV_4049-1_0_6_line_46 |  | 41 | 44 | 0.00051276 | 0.125 | 0.08 | 261 | 0 | 0.364 | 1 | 1 | cs | TRUE
47 | LV_4049-1_0_6_line_47 |  | 42 | 44 | 0.019721 | 0.125 | 0.08 | 261 | 0 | 0.364 | 1 | 1 | cs | TRUE
48 | LV_4049-1_0_6_line_48 |  | 43 | 45 | 0.018495 | 0.125 | 0.08 | 261 | 0 | 0.364 | 1 | 3 | cs | TRUE
49 | LV_4049-1_0_6_line_49 |  | 43 | 46 | 0.019607 | 0.125 | 0.08 | 261 | 0 | 0.364 | 1 | 1 | cs | TRUE
50 | LV_4049-1_0_6_line_50 |  | 45 | 122 | 0.0070361 | 0.125 | 0.08 | 261 | 0 | 0.364 | 1 | 1 | cs | TRUE
51 | LV_4049-1_0_6_line_51 |  | 45 | 121 | 0.0188 | 0.125 | 0.08 | 261 | 0 | 0.364 | 1 | 3 | cs | TRUE
52 | LV_4049-1_0_6_line_52 |  | 46 | 133 | 0.00039508 | 0.125 | 0.08 | 261 | 0 | 0.364 | 1 | 1 | cs | TRUE
53 | LV_4049-1_0_6_line_53 |  | 47 | 49 | 0.0021365 | 0.125 | 0.08 | 261 | 0 | 0.364 | 1 | 1 | cs | TRUE
54 | LV_4049-1_0_6_line_54 |  | 48 | 50 | 0.00057296 | 0.125 | 0.08 | 261 | 0 | 0.364 | 1 | 1 | cs | TRUE
55 | LV_4049-1_0_6_line_55 |  | 49 | 51 | 0.0034233 | 0.125 | 0.08 | 261 | 0 | 0.364 | 1 | 1 | cs | TRUE
56 | LV_4049-1_0_6_line_56 |  | 50 | 52 | 2.4546e-05 | 0.125 | 0.08 | 261 | 0 | 0.364 | 1 | 1 | cs | TRUE
57 | LV_4049-1_0_6_line_57 |  | 51 | 53 | 0.0054081 | 0.125 | 0.08 | 261 | 0 | 0.364 | 1 | 1 | cs | TRUE
58 | LV_4049-1_0_6_line_58 |  | 52 | 54 | 0.0010773 | 0.125 | 0.08 | 261 | 0 | 0.364 | 1 | 1 | cs | TRUE
59 | LV_4049-1_0_6_line_59 |  | 53 | 55 | 0.002727 | 0.125 | 0.08 | 261 | 0 | 0.364 | 1 | 1 | cs | TRUE
60 | LV_4049-1_0_6_line_60 |  | 56 | 57 | 0.013648 | 0.125 | 0.08 | 261 | 0 | 0.364 | 1 | 1 | cs | TRUE
61 | LV_4049-1_0_6_line_61 |  | 56 | 58 | 0.0082773 | 0.125 | 0.08 | 261 | 0 | 0.364 | 1 | 1 | cs | TRUE
62 | LV_4049-1_0_6_line_62 |  | 57 | 59 | 0.014874 | 0.125 | 0.08 | 261 | 0 | 0.364 | 1 | 1 | cs | TRUE
63 | LV_4049-1_0_6_line_63 |  | 59 | 60 | 0.0056193 | 0.125 | 0.08 | 261 | 0 | 0.364 | 1 | 1 | cs | TRUE
64 | LV_4049-1_0_6_line_64 |  | 60 | 61 | 0.014846 | 0.125 | 0.08 | 261 | 0 | 0.364 | 1 | 1 | cs | TRUE
65 | LV_4049-1_0_6_line_65 |  | 61 | 62 | 0.0082292 | 0.125 | 0.08 | 261 | 0 | 0.364 | 1 | 1 | cs | TRUE
66 | LV_4049-1_0_6_line_66 |  | 62 | 63 | 0.02105 | 0.125 | 0.08 | 261 | 0 | 0.364 | 1 | 1 | cs | TRUE
67 | LV_4049-1_0_6_line_67 |  | 63 | 64 | 0.017175 | 0.125 | 0.08 | 261 | 0 | 0.364 | 1 | 1 | cs | TRUE
68 | LV_4049-1_0_6_line_68 |  | 64 | 65 | 0.019037 | 0.125 | 0.08 | 261 | 0 | 0.364 | 1 | 1 | cs | TRUE
69 | LV_4049-1_0_6_line_69 |  | 65 | 66 | 0.0001928 | 0.125 | 0.08 | 261 | 0 | 0.364 | 1 | 1 | cs | TRUE
70 | LV_4049-1_0_6_line_70 |  | 66 | 67 | 0.019378 | 0.125 | 0.08 | 261 | 0 | 0.364 | 1 | 1 | cs | TRUE
71 | LV_4049-1_0_6_line_71 |  | 67 | 69 | 0.0033517 | 0.125 | 0.08 | 261 | 0 | 0.364 | 1 | 1 | cs | TRUE
72 | LV_4049-1_0_6_line_72 |  | 68 | 84 | 0.017852 | 0.125 | 0.08 | 261 | 0 | 0.364 | 1 | 1 | cs | TRUE
73 | LV_4049-1_0_6_line_73 |  | 69 | 70 | 0.014111 | 0.125 | 0.08 | 261 | 0 | 0.364 | 1 | 1 | cs | TRUE
74 | LV_4049-1_0_6_line_74 |  | 70 | 71 | 0.0059097 | 0.125 | 0.08 | 261 | 0 | 0.364 | 1 | 1 | cs | TRUE
75 | LV_4049-1_0_6_line_75 |  | 71 | 72 | 0.019245 | 0.125 | 0.08 | 261 | 0 | 0.364 | 1 | 1 | cs | TRUE
76 | LV_4049-1_0_6_line_76 |  | 72 | 73 | 0.014442 | 0.125 | 0.08 | 261 | 0 | 0.364 | 1 | 1 | cs | TRUE
77 | LV_4049-1_0_6_line_77 |  | 73 | 74 | 0.010837 | 0.125 | 0.08 | 261 | 0 | 0.364 | 1 | 1 | cs | TRUE
78 | LV_4049-1_0_6_line_78 |  | 73 | 75 | 0.03456 | 0.125 | 0.08 | 261 | 0 | 0.364 | 1 | 1 | cs | TRUE
79 | LV_4049-1_0_6_line_79 |  | 74 | 76 | 0.006951 | 0.125 | 0.08 | 261 | 0 | 0.364 | 1 | 1 | cs | TRUE
80 | LV_4049-1_0_6_line_80 |  | 75 | 77 | 0.035309 | 0.125 | 0.08 | 261 | 0 | 0.364 | 1 | 1 | cs | TRUE
81 | LV_4049-1_0_6_line_81 |  | 76 | 79 | 0.011458 | 0.125 | 0.08 | 261 | 0 | 0.364 | 1 | 1 | cs | TRUE
82 | LV_4049-1_0_6_line_82 |  | 77 | 78 | 0.025485 | 0.125 | 0.08 | 261 | 0 | 0.364 | 1 | 1 | cs | TRUE
83 | LV_4049-1_0_6_line_83 |  | 78 | 90 | 0.068749 | 0.125 | 0.08 | 261 | 0 | 0.364 | 1 | 2 | cs | TRUE
84 | LV_4049-1_0_6_line_84 |  | 79 | 80 | 0.0059781 | 0.125 | 0.08 | 261 | 0 | 0.364 | 1 | 1 | cs | TRUE
85 | LV_4049-1_0_6_line_85 |  | 80 | 83 | 0.0087274 | 0.125 | 0.08 | 261 | 0 | 0.364 | 1 | 1 | cs | TRUE
86 | LV_4049-1_0_6_line_86 |  | 81 | 82 | 0.018573 | 0.125 | 0.08 | 261 | 0 | 0.364 | 1 | 1 | cs | TRUE
87 | LV_4049-1_0_6_line_87 |  | 81 | 83 | 0.035762 | 0.125 | 0.08 | 261 | 0 | 0.364 | 1 | 1 | cs | TRUE
88 | LV_4049-1_0_6_line_88 |  | 82 | 84 | 0.0017489 | 0.125 | 0.08 | 261 | 0 | 0.364 | 1 | 1 | cs | TRUE
89 | LV_4049-1_0_6_line_89 |  | 83 | 85 | 0.03161 | 0.125 | 0.08 | 261 | 0 | 0.364 | 1 | 1 | cs | TRUE
90 | LV_4049-1_0_6_line_90 |  | 85 | 86 | 0.028146 | 0.125 | 0.08 | 261 | 0 | 0.364 | 1 | 1 | cs | TRUE
91 | LV_4049-1_0_6_line_91 |  | 85 | 87 | 0.020497 | 0.125 | 0.08 | 261 | 0 | 0.364 | 1 | 1 | cs | TRUE
92 | LV_4049-1_0_6_line_92 |  | 86 | 88 | 0.047579 | 0.125 | 0.08 | 261 | 0 | 0.364 | 1 | 1 | cs | TRUE
93 | LV_4049-1_0_6_line_93 |  | 87 | 89 | 0.022146 | 0.125 | 0.08 | 261 | 0 | 0.364 | 1 | 1 | cs | TRUE
94 | LV_4049-1_0_6_line_94 |  | 90 | 91 | 0.025455 | 0.125 | 0.08 | 261 | 0 | 0.364 | 1 | 3 | cs | TRUE
95 | LV_4049-1_0_6_line_95 |  | 90 | 92 | 0.00023455 | 0.125 | 0.08 | 261 | 0 | 0.364 | 1 | 2 | cs | TRUE
96 | LV_4049-1_0_6_line_96 |  | 91 | 162 | 0.0055785 | 0.125 | 0.08 | 261 | 0 | 0.364 | 1 | 3 | cs | TRUE
97 | LV_4049-1_0_6_line_97 |  | 92 | 177 | 0.015522 | 0.125 | 0.08 | 261 | 0 | 0.364 | 1 | 1 | cs | TRUE
98 | LV_4049-1_0_6_line_98 |  | 93 | 94 | 0.0025922 | 0.125 | 0.08 | 261 | 0 | 0.364 | 1 | 1 | cs | TRUE
99 | LV_4049-1_0_6_line_99 |  | 94 | 95 | 0.031314 | 0.125 | 0.08 | 261 | 0 | 0.364 | 1 | 1 | cs | TRUE
100 | LV_4049-1_0_6_line_100 |  | 95 | 96 | 0.0053519 | 0.125 | 0.08 | 261 | 0 | 0.364 | 1 | 1 | cs | TRUE
101 | LV_4049-1_0_6_line_101 |  | 96 | 97 | 0.016775 | 0.125 | 0.08 | 261 | 0 | 0.364 | 1 | 1 | cs | TRUE
102 | LV_4049-1_0_6_line_102 |  | 97 | 98 | 0.023172 | 0.125 | 0.08 | 261 | 0 | 0.364 | 1 | 1 | cs | TRUE
103 | LV_4049-1_0_6_line_103 |  | 98 | 99 | 0.017854 | 0.125 | 0.08 | 261 | 0 | 0.364 | 1 | 1 | cs | TRUE
104 | LV_4049-1_0_6_line_104 |  | 98 | 100 | 0.016986 | 0.125 | 0.08 | 261 | 0 | 0.364 | 1 | 1 | cs | TRUE
105 | LV_4049-1_0_6_line_105 |  | 99 | 101 | 0.0020431 | 0.125 | 0.08 | 261 | 0 | 0.364 | 1 | 1 | cs | TRUE
106 | LV_4049-1_0_6_line_106 |  | 100 | 102 | 0.001441 | 0.125 | 0.08 | 261 | 0 | 0.364 | 1 | 1 | cs | TRUE
107 | LV_4049-1_0_6_line_107 |  | 101 | 103 | 0.0087804 | 0.125 | 0.08 | 261 | 0 | 0.364 | 1 | 1 | cs | TRUE
108 | LV_4049-1_0_6_line_108 |  | 102 | 104 | 0.024993 | 0.125 | 0.08 | 261 | 0 | 0.364 | 1 | 1 | cs | TRUE
109 | LV_4049-1_0_6_line_109 |  | 103 | 105 | 0.019379 | 0.125 | 0.08 | 261 | 0 | 0.364 | 1 | 1 | cs | TRUE
110 | LV_4049-1_0_6_line_110 |  | 104 | 106 | 0.052918 | 0.125 | 0.08 | 261 | 0 | 0.364 | 1 | 1 | cs | TRUE
111 | LV_4049-1_0_6_line_111 |  | 104 | 107 | 0.005337 | 0.125 | 0.08 | 261 | 0 | 0.364 | 1 | 1 | cs | TRUE
112 | LV_4049-1_0_6_line_112 |  | 107 | 108 | 0.029607 | 0.125 | 0.08 | 261 | 0 | 0.364 | 1 | 1 | cs | TRUE
113 | LV_4049-1_0_6_line_113 |  | 107 | 109 | 0.014787 | 0.125 | 0.08 | 261 | 0 | 0.364 | 1 | 1 | cs | TRUE
114 | LV_4049-1_0_6_line_114 |  | 109 | 110 | 0.028834 | 0.125 | 0.08 | 261 | 0 | 0.364 | 1 | 1 | cs | TRUE
115 | LV_4049-1_0_6_line_115 |  | 110 | 111 | 0.017042 | 0.125 | 0.08 | 261 | 0 | 0.364 | 1 | 1 | cs | TRUE
116 | LV_4049-1_0_6_line_116 |  | 111 | 120 | 0.01883 | 0.125 | 0.08 | 261 | 0 | 0.364 | 1 | 1 | cs | TRUE
117 | LV_4049-1_0_6_line_117 |  | 112 | 113 | 0.016155 | 0.125 | 0.08 | 261 | 0 | 0.364 | 1 | 1 | cs | TRUE
118 | LV_4049-1_0_6_line_118 |  | 113 | 114 | 0.0044569 | 0.125 | 0.08 | 261 | 0 | 0.364 | 1 | 1 | cs | TRUE
119 | LV_4049-1_0_6_line_119 |  | 114 | 115 | 0.020402 | 0.125 | 0.08 | 261 | 0 | 0.364 | 1 | 1 | cs | TRUE
120 | LV_4049-1_0_6_line_120 |  | 115 | 116 | 0.02542 | 0.125 | 0.08 | 261 | 0 | 0.364 | 1 | 3 | cs | TRUE
121 | LV_4049-1_0_6_line_121 |  | 115 | 117 | 0.033128 | 0.125 | 0.08 | 261 | 0 | 0.364 | 1 | 3 | cs | TRUE
122 | LV_4049-1_0_6_line_122 |  | 116 | 118 | 0.026189 | 0.125 | 0.08 | 261 | 0 | 0.364 | 1 | 3 | cs | TRUE
123 | LV_4049-1_0_6_line_123 |  | 117 | 119 | 0.032064 | 0.125 | 0.08 | 261 | 0 | 0.364 | 1 | 3 | cs | TRUE
124 | LV_4049-1_0_6_line_124 |  | 118 | 123 | 0.023488 | 0.125 | 0.08 | 261 | 0 | 0.364 | 1 | 3 | cs | TRUE
125 | LV_4049-1_0_6_line_125 |  | 119 | 120 | 0.038939 | 0.125 | 0.08 | 261 | 0 | 0.364 | 1 | 3 | cs | TRUE
126 | LV_4049-1_0_6_line_126 |  | 120 | 121 | 0.025057 | 0.125 | 0.08 | 261 | 0 | 0.364 | 1 | 3 | cs | TRUE
127 | LV_4049-1_0_6_line_127 |  | 122 | 124 | 0.020674 | 0.125 | 0.08 | 261 | 0 | 0.364 | 1 | 1 | cs | TRUE
128 | LV_4049-1_0_6_line_128 |  | 123 | 125 | 0.039254 | 0.125 | 0.08 | 261 | 0 | 0.364 | 1 | 3 | cs | TRUE
129 | LV_4049-1_0_6_line_129 |  | 123 | 126 | 0.029262 | 0.125 | 0.08 | 261 | 0 | 0.364 | 1 | 1 | cs | TRUE
130 | LV_4049-1_0_6_line_130 |  | 125 | 127 | 0.0080411 | 0.125 | 0.08 | 261 | 0 | 0.364 | 1 | 3 | cs | TRUE
131 | LV_4049-1_0_6_line_131 |  | 126 | 128 | 0.0068607 | 0.125 | 0.08 | 261 | 0 | 0.364 | 1 | 1 | cs | TRUE
132 | LV_4049-1_0_6_line_132 |  | 127 | 129 | 0.015431 | 0.125 | 0.08 | 261 | 0 | 0.364 | 1 | 3 | cs | TRUE
133 | LV_4049-1_0_6_line_133 |  | 128 | 132 | 0.0067606 | 0.125 | 0.08 | 261 | 0 | 0.364 | 1 | 1 | cs | TRUE
134 | LV_4049-1_0_6_line_134 |  | 129 | 147 | 0.028115 | 0.125 | 0.08 | 261 | 0 | 0.364 | 1 | 3 | cs | TRUE
135 | LV_4049-1_0_6_line_135 |  | 130 | 131 | 0.019364 | 0.125 | 0.08 | 261 | 0 | 0.364 | 1 | 1 | cs | TRUE
136 | LV_4049-1_0_6_line_136 |  | 131 | 137 | 0.011224 | 0.125 | 0.08 | 261 | 0 | 0.364 | 1 | 1 | cs | TRUE
137 | LV_4049-1_0_6_line_137 |  | 131 | 136 | 0.01446 | 0.125 | 0.08 | 261 | 0 | 0.364 | 1 | 1 | cs | TRUE
138 | LV_4049-1_0_6_line_138 |  | 132 | 149 | 0.0067782 | 0.125 | 0.08 | 261 | 0 | 0.364 | 1 | 1 | cs | TRUE
139 | LV_4049-1_0_6_line_139 |  | 133 | 134 | 0.01643 | 0.125 | 0.08 | 261 | 0 | 0.364 | 1 | 1 | cs | TRUE
140 | LV_4049-1_0_6_line_140 |  | 135 | 136 | 0.019959 | 0.125 | 0.08 | 261 | 0 | 0.364 | 1 | 1 | cs | TRUE
141 | LV_4049-1_0_6_line_141 |  | 137 | 138 | 0.00018521 | 0.125 | 0.08 | 261 | 0 | 0.364 | 1 | 1 | cs | TRUE
142 | LV_4049-1_0_6_line_142 |  | 138 | 139 | 0.003278 | 0.125 | 0.08 | 261 | 0 | 0.364 | 1 | 1 | cs | TRUE
143 | LV_4049-1_0_6_line_143 |  | 139 | 140 | 0.014244 | 0.125 | 0.08 | 261 | 0 | 0.364 | 1 | 1 | cs | TRUE
144 | LV_4049-1_0_6_line_144 |  | 140 | 141 | 0.005074 | 0.125 | 0.08 | 261 | 0 | 0.364 | 1 | 1 | cs | TRUE
145 | LV_4049-1_0_6_line_145 |  | 140 | 142 | 0.0077554 | 0.125 | 0.08 | 261 | 0 | 0.364 | 1 | 1 | cs | TRUE
146 | LV_4049-1_0_6_line_146 |  | 141 | 143 | 0.0055149 | 0.125 | 0.08 | 261 | 0 | 0.364 | 1 | 1 | cs | TRUE
147 | LV_4049-1_0_6_line_147 |  | 142 | 144 | 0.020002 | 0.125 | 0.08 | 261 | 0 | 0.364 | 1 | 1 | cs | TRUE
148 | LV_4049-1_0_6_line_148 |  | 143 | 145 | 0.0050938 | 0.125 | 0.08 | 261 | 0 | 0.364 | 1 | 1 | cs | TRUE
149 | LV_4049-1_0_6_line_149 |  | 144 | 146 | 0.026969 | 0.125 | 0.08 | 261 | 0 | 0.364 | 1 | 3 | cs | TRUE
150 | LV_4049-1_0_6_line_150 |  | 144 | 147 | 0.00076667 | 0.125 | 0.08 | 261 | 0 | 0.364 | 1 | 3 | cs | TRUE
151 | LV_4049-1_0_6_line_151 |  | 144 | 148 | 0.060945 | 0.125 | 0.08 | 261 | 0 | 0.364 | 1 | 1 | cs | TRUE
152 | LV_4049-1_0_6_line_152 |  | 145 | 151 | 0.0039245 | 0.125 | 0.08 | 261 | 0 | 0.364 | 1 | 1 | cs | TRUE
153 | LV_4049-1_0_6_line_153 |  | 146 | 152 | 0.022734 | 0.125 | 0.08 | 261 | 0 | 0.364 | 1 | 3 | cs | TRUE
154 | LV_4049-1_0_6_line_154 |  | 146 | 153 | 0.013759 | 0.125 | 0.08 | 261 | 0 | 0.364 | 1 | 1 | cs | TRUE
155 | LV_4049-1_0_6_line_155 |  | 149 | 150 | 0.003582 | 0.125 | 0.08 | 261 | 0 | 0.364 | 1 | 1 | cs | TRUE
156 | LV_4049-1_0_6_line_156 |  | 152 | 154 | 0.0034023 | 0.125 | 0.08 | 261 | 0 | 0.364 | 1 | 3 | cs | TRUE
157 | LV_4049-1_0_6_line_157 |  | 153 | 155 | 0.0093769 | 0.125 | 0.08 | 261 | 0 | 0.364 | 1 | 1 | cs | TRUE
158 | LV_4049-1_0_6_line_158 |  | 154 | 157 | 0.026959 | 0.125 | 0.08 | 261 | 0 | 0.364 | 1 | 3 | cs | TRUE
159 | LV_4049-1_0_6_line_159 |  | 154 | 158 | 0.012007 | 0.125 | 0.08 | 261 | 0 | 0.364 | 1 | 1 | cs | TRUE
160 | LV_4049-1_0_6_line_160 |  | 155 | 156 | 0.0072459 | 0.125 | 0.08 | 261 | 0 | 0.364 | 1 | 1 | cs | TRUE
161 | LV_4049-1_0_6_line_161 |  | 157 | 159 | 0.029684 | 0.125 | 0.08 | 261 | 0 | 0.364 | 1 | 3 | cs | TRUE
162 | LV_4049-1_0_6_line_162 |  | 158 | 160 | 0.0090715 | 0.125 | 0.08 | 261 | 0 | 0.364 | 1 | 1 | cs | TRUE
163 | LV_4049-1_0_6_line_163 |  | 159 | 161 | 0.022652 | 0.125 | 0.08 | 261 | 0 | 0.364 | 1 | 3 | cs | TRUE
164 | LV_4049-1_0_6_line_164 |  | 160 | 163 | 0.0087124 | 0.125 | 0.08 | 261 | 0 | 0.364 | 1 | 1 | cs | TRUE
165 | LV_4049-1_0_6_line_165 |  | 161 | 162 | 0.029553 | 0.125 | 0.08 | 261 | 0 | 0.364 | 1 | 3 | cs | TRUE
166 | LV_4049-1_0_6_line_166 |  | 164 | 165 | 0.032321 | 0.125 | 0.08 | 261 | 0 | 0.364 | 1 | 1 | cs | TRUE
167 | LV_4049-1_0_6_line_167 |  | 165 | 166 | 0.12759 | 0.125 | 0.08 | 261 | 0 | 0.364 | 1 | 1 | cs | TRUE
168 | LV_4049-1_0_6_line_168 |  | 166 | 167 | 0.0056252 | 0.125 | 0.08 | 261 | 0 | 0.364 | 1 | 1 | cs | TRUE
169 | LV_4049-1_0_6_line_169 |  | 167 | 194 | 0.013042 | 0.125 | 0.08 | 261 | 0 | 0.364 | 1 | 1 | cs | TRUE
170 | LV_4049-1_0_6_line_170 |  | 168 | 169 | 0.010937 | 0.125 | 0.08 | 261 | 0 | 0.364 | 1 | 1 | cs | TRUE
171 | LV_4049-1_0_6_line_171 |  | 168 | 170 | 0.0079308 | 0.125 | 0.08 | 261 | 0 | 0.364 | 1 | 1 | cs | TRUE
172 | LV_4049-1_0_6_line_172 |  | 169 | 171 | 0.00099472 | 0.125 | 0.08 | 261 | 0 | 0.364 | 1 | 1 | cs | TRUE
173 | LV_4049-1_0_6_line_173 |  | 170 | 172 | 0.00589 | 0.125 | 0.08 | 261 | 0 | 0.364 | 1 | 1 | cs | TRUE
174 | LV_4049-1_0_6_line_174 |  | 170 | 173 | 0.017857 | 0.125 | 0.08 | 261 | 0 | 0.364 | 1 | 1 | cs | TRUE
175 | LV_4049-1_0_6_line_175 |  | 171 | 174 | 0.0062012 | 0.125 | 0.08 | 261 | 0 | 0.364 | 1 | 1 | cs | TRUE
176 | LV_4049-1_0_6_line_176 |  | 172 | 175 | 0.031159 | 0.125 | 0.08 | 261 | 0 | 0.364 | 1 | 1 | cs | TRUE
177 | LV_4049-1_0_6_line_177 |  | 172 | 176 | 0.017373 | 0.125 | 0.08 | 261 | 0 | 0.364 | 1 | 1 | cs | TRUE
178 | LV_4049-1_0_6_line_178 |  | 173 | 177 | 0.011674 | 0.125 | 0.08 | 261 | 0 | 0.364 | 1 | 1 | cs | TRUE
179 | LV_4049-1_0_6_line_179 |  | 174 | 178 | 0.01947 | 0.125 | 0.08 | 261 | 0 | 0.364 | 1 | 1 | cs | TRUE
180 | LV_4049-1_0_6_line_180 |  | 175 | 179 | 0.030337 | 0.125 | 0.08 | 261 | 0 | 0.364 | 1 | 1 | cs | TRUE
181 | LV_4049-1_0_6_line_181 |  | 175 | 180 | 0.019678 | 0.125 | 0.08 | 261 | 0 | 0.364 | 1 | 1 | cs | TRUE
182 | LV_4049-1_0_6_line_182 |  | 176 | 181 | 0.028541 | 0.125 | 0.08 | 261 | 0 | 0.364 | 1 | 1 | cs | TRUE
183 | LV_4049-1_0_6_line_183 |  | 177 | 182 | 0.025445 | 0.125 | 0.08 | 261 | 0 | 0.364 | 1 | 1 | cs | TRUE
184 | LV_4049-1_0_6_line_184 |  | 178 | 183 | 0.0017353 | 0.125 | 0.08 | 261 | 0 | 0.364 | 1 | 1 | cs | TRUE
185 | LV_4049-1_0_6_line_185 |  | 179 | 184 | 0.0019366 | 0.125 | 0.08 | 261 | 0 | 0.364 | 1 | 1 | cs | TRUE
186 | LV_4049-1_0_6_line_186 |  | 180 | 185 | 0.016761 | 0.125 | 0.08 | 261 | 0 | 0.364 | 1 | 1 | cs | TRUE
187 | LV_4049-1_0_6_line_187 |  | 181 | 186 | 0.024964 | 0.125 | 0.08 | 261 | 0 | 0.364 | 1 | 1 | cs | TRUE
188 | LV_4049-1_0_6_line_188 |  | 182 | 187 | 0.0031779 | 0.125 | 0.08 | 261 | 0 | 0.364 | 1 | 1 | cs | TRUE
189 | LV_4049-1_0_6_line_189 |  | 183 | 206 | 0.02616 | 0.125 | 0.08 | 261 | 0 | 0.364 | 1 | 1 | cs | TRUE
190 | LV_4049-1_0_6_line_190 |  | 184 | 209 | 0.02096 | 0.125 | 0.08 | 261 | 0 | 0.364 | 1 | 1 | cs | TRUE
191 | LV_4049-1_0_6_line_191 |  | 185 | 210 | 0.014086 | 0.125 | 0.08 | 261 | 0 | 0.364 | 1 | 1 | cs | TRUE
192 | LV_4049-1_0_6_line_192 |  | 186 | 202 | 0.0045826 | 0.125 | 0.08 | 261 | 0 | 0.364 | 1 | 1 | cs | TRUE
193 | LV_4049-1_0_6_line_193 |  | 187 | 203 | 0.024312 | 0.125 | 0.08 | 261 | 0 | 0.364 | 1 | 1 | cs | TRUE
194 | LV_4049-1_0_6_line_194 |  | 188 | 189 | 0.015008 | 0.125 | 0.08 | 261 | 0 | 0.364 | 1 | 1 | cs | TRUE
195 | LV_4049-1_0_6_line_195 |  | 189 | 190 | 0.018564 | 0.125 | 0.08 | 261 | 0 | 0.364 | 1 | 1 | cs | TRUE
196 | LV_4049-1_0_6_line_196 |  | 189 | 191 | 0.024677 | 0.125 | 0.08 | 261 | 0 | 0.364 | 1 | 1 | cs | TRUE
197 | LV_4049-1_0_6_line_197 |  | 190 | 192 | 0.014254 | 0.125 | 0.08 | 261 | 0 | 0.364 | 1 | 1 | cs | TRUE
198 | LV_4049-1_0_6_line_198 |  | 191 | 193 | 0.0095945 | 0.125 | 0.08 | 261 | 0 | 0.364 | 1 | 1 | cs | TRUE
199 | LV_4049-1_0_6_line_199 |  | 192 | 194 | 0.01349 | 0.125 | 0.08 | 261 | 0 | 0.364 | 1 | 1 | cs | TRUE
200 | LV_4049-1_0_6_line_200 |  | 192 | 195 | 0.013457 | 0.125 | 0.08 | 261 | 0 | 0.364 | 1 | 1 | cs | TRUE
201 | LV_4049-1_0_6_line_201 |  | 193 | 196 | 0.024403 | 0.125 | 0.08 | 261 | 0 | 0.364 | 1 | 1 | cs | TRUE
202 | LV_4049-1_0_6_line_202 |  | 196 | 197 | 0.0017228 | 0.125 | 0.08 | 261 | 0 | 0.364 | 1 | 1 | cs | TRUE
203 | LV_4049-1_0_6_line_203 |  | 197 | 198 | 0.01868 | 0.125 | 0.08 | 261 | 0 | 0.364 | 1 | 1 | cs | TRUE
204 | LV_4049-1_0_6_line_204 |  | 198 | 199 | 0.0029552 | 0.125 | 0.08 | 261 | 0 | 0.364 | 1 | 1 | cs | TRUE
205 | LV_4049-1_0_6_line_205 |  | 199 | 200 | 0.021215 | 0.125 | 0.08 | 261 | 0 | 0.364 | 1 | 1 | cs | TRUE
206 | LV_4049-1_0_6_line_206 |  | 200 | 201 | 0.015616 | 0.125 | 0.08 | 261 | 0 | 0.364 | 1 | 1 | cs | TRUE
207 | LV_4049-1_0_6_line_207 |  | 201 | 202 | 0.0091229 | 0.125 | 0.08 | 261 | 0 | 0.364 | 1 | 1 | cs | TRUE
208 | LV_4049-1_0_6_line_208 |  | 203 | 204 | 0.0022064 | 0.125 | 0.08 | 261 | 0 | 0.364 | 1 | 1 | cs | TRUE
209 | LV_4049-1_0_6_line_209 |  | 204 | 205 | 0.0087254 | 0.125 | 0.08 | 261 | 0 | 0.364 | 1 | 1 | cs | TRUE
210 | LV_4049-1_0_6_line_210 |  | 206 | 207 | 0.0080531 | 0.125 | 0.08 | 261 | 0 | 0.364 | 1 | 1 | cs | TRUE
211 | LV_4049-1_0_6_line_211 |  | 207 | 208 | 0.010694 | 0.125 | 0.08 | 261 | 0 | 0.364 | 1 | 1 | cs | TRUE
212 | LV_4049-1_0_6_line_212 |  | 209 | 232 | 0.00078305 | 0.125 | 0.08 | 261 | 0 | 0.364 | 1 | 1 | cs | TRUE
213 | LV_4049-1_0_6_line_213 |  | 210 | 211 | 0.013173 | 0.125 | 0.08 | 261 | 0 | 0.364 | 1 | 1 | cs | TRUE
214 | LV_4049-1_0_6_line_214 |  | 211 | 212 | 0.0044712 | 0.125 | 0.08 | 261 | 0 | 0.364 | 1 | 1 | cs | TRUE
215 | LV_4049-1_0_6_line_215 |  | 212 | 213 | 0.02124 | 0.125 | 0.08 | 261 | 0 | 0.364 | 1 | 1 | cs | TRUE
216 | LV_4049-1_0_6_line_216 |  | 213 | 214 | 0.0044145 | 0.125 | 0.08 | 261 | 0 | 0.364 | 1 | 1 | cs | TRUE
217 | LV_4049-1_0_6_line_217 |  | 214 | 218 | 0.0076106 | 0.125 | 0.08 | 261 | 0 | 0.364 | 1 | 1 | cs | TRUE
218 | LV_4049-1_0_6_line_218 |  | 215 | 216 | 0.0069895 | 0.125 | 0.08 | 261 | 0 | 0.364 | 1 | 1 | cs | TRUE
219 | LV_4049-1_0_6_line_219 |  | 215 | 217 | 0.011562 | 0.125 | 0.08 | 261 | 0 | 0.364 | 1 | 1 | cs | TRUE
220 | LV_4049-1_0_6_line_220 |  | 216 | 218 | 0.020486 | 0.125 | 0.08 | 261 | 0 | 0.364 | 1 | 1 | cs | TRUE
221 | LV_4049-1_0_6_line_221 |  | 217 | 219 | 0.0040119 | 0.125 | 0.08 | 261 | 0 | 0.364 | 1 | 1 | cs | TRUE
222 | LV_4049-1_0_6_line_222 |  | 219 | 220 | 0.02022 | 0.125 | 0.08 | 261 | 0 | 0.364 | 1 | 1 | cs | TRUE
223 | LV_4049-1_0_6_line_223 |  | 220 | 221 | 0.0096374 | 0.125 | 0.08 | 261 | 0 | 0.364 | 1 | 1 | cs | TRUE
224 | LV_4049-1_0_6_line_224 |  | 221 | 222 | 0.020321 | 0.125 | 0.08 | 261 | 0 | 0.364 | 1 | 1 | cs | TRUE
225 | LV_4049-1_0_6_line_225 |  | 222 | 227 | 0.015226 | 0.125 | 0.08 | 261 | 0 | 0.364 | 1 | 1 | cs | TRUE
226 | LV_4049-1_0_6_line_226 |  | 222 | 226 | 0.033964 | 0.125 | 0.08 | 261 | 0 | 0.364 | 1 | 1 | cs | TRUE
227 | LV_4049-1_0_6_line_227 |  | 224 | 225 | 0.020751 | 0.125 | 0.08 | 261 | 0 | 0.364 | 1 | 1 | cs | TRUE
228 | LV_4049-1_0_6_line_228 |  | 225 | 231 | 0.017572 | 0.125 | 0.08 | 261 | 0 | 0.364 | 1 | 1 | cs | TRUE
229 | LV_4049-1_0_6_line_229 |  | 227 | 228 | 0.027388 | 0.125 | 0.08 | 261 | 0 | 0.364 | 1 | 1 | cs | TRUE
230 | LV_4049-1_0_6_line_230 |  | 228 | 229 | 0.0085985 | 0.125 | 0.08 | 261 | 0 | 0.364 | 1 | 1 | cs | TRUE
231 | LV_4049-1_0_6_line_231 |  | 229 | 230 | 0.010834 | 0.125 | 0.08 | 261 | 0 | 0.364 | 1 | 1 | cs | TRUE
232 | LV_4049-1_0_6_line_232 |  | 230 | 231 | 0.020811 | 0.125 | 0.08 | 261 | 0 | 0.364 | 1 | 1 | cs | TRUE
233 | LV_4049-1_0_6_line_233 |  | 233 | 234 | 0.011112 | 0.125 | 0.08 | 261 | 0 | 0.364 | 1 | 1 | cs | TRUE

## trafo
| name | std_type | hv_bus | lv_bus | sn_mva | vn_hv_kv | vn_lv_kv | vk_percent | vkr_percent | pfe_kw | i0_percent | shift_degree | tap_side | tap_neutral | tap_min | tap_max | tap_step_percent | tap_step_degree | tap_pos | tap_phase_shifter | parallel | df | in_service
0 | LV_4049-1_0_6_trafo_150 | 0.63 MVA 20/0.4 kV | 235 | 159 | 0.63 | 20 | 0.4 | 6 | 1.206 | 1.65 | 0.2619 | 150 | hv | 0 | -2 | 2 | 2.5 | 0 | 0 | FALSE | 1 | 1 | TRUE

## line_geodata
| x0 | y0 | x1 | y1 | x2 | y2 | x3 | y3 | x4 | y4 | x5 | y5 | x6 | y6
0 | 2668118.6557 | 1261357.2592 | 2668083.9446 | 1261380.9095
1 | 2668135.3009 | 1261345.9181 | 2668118.6557 | 1261357.2592
2 | 2668135.3009 | 1261345.9181 | 2668139.4297 | 1261356.1655
3 | 2668135.3009 | 1261345.9181 | 2668131.5639 | 1261336.6344
4 | 2668145.2022 | 1261369.3976 | 2668142.4216 | 1261363.591 | 2668139.4297 | 1261356.1655
5 | 2668113.6717 | 1261295.1201 | 2668126.1364 | 1261323.1511 | 2668131.5639 | 1261336.6344
6 | 2668152.4876 | 1261384.6114 | 2668145.2022 | 1261369.3976
7 | 2668113.6717 | 1261295.1201 | 2668097.5338 | 1261304.0725
8 | 2668152.4876 | 1261384.6114 | 2668131.8802 | 1261398.571
9 | 2668163.8487 | 1261408.3378 | 2668152.4876 | 1261384.6114
10 | 2668078.9149 | 1261314.4012 | 2668097.5338 | 1261304.0725
11 | 2668117.302 | 1261408.4463 | 2668131.8802 | 1261398.571
12 | 2668163.8487 | 1261408.3378 | 2668173.9909 | 1261429.2702
13 | 2668163.8487 | 1261408.3378 | 2668177.3782 | 1261399.3491
14 | 2668078.9149 | 1261314.4012 | 2668062.612 | 1261323.4516
15 | 2668078.9149 | 1261314.4012 | 2668087.5638 | 1261329.2617
16 | 2668173.9909 | 1261429.2702 | 2668184.7401 | 1261425.0131 | 2668189.3484 | 1261425.2997 | 2668192.4049 | 1261428.1641
17 | 2668177.3782 | 1261399.3491 | 2668180.2505 | 1261397.4408 | 2668182.9268 | 1261394.9327
18 | 2668192.4049 | 1261428.1641 | 2668194.1417 | 1261429.7916 | 2668198.6135 | 1261437.4916
19 | 2668173.6082 | 1261362.6736 | 2668184.262 | 1261382.1757 | 2668186.0203 | 1261387.8335 | 2668185.56 | 1261392.4649 | 2668182.9268 | 1261394.9327
20 | 2668200.3901 | 1261440.5509 | 2668198.6135 | 1261437.4916
21 | 2668573.1877 | 1261572.0891 | 2668561.8408 | 1261564.8634 | 2668560.0087 | 1261563.9491
22 | 2668541.594 | 1261556.4114 | 2668547.6289 | 1261557.7712 | 2668560.0087 | 1261563.9491
23 | 2668573.1877 | 1261572.0891 | 2668588.1323 | 1261562.1327
24 | 2668573.1877 | 1261572.0891 | 2668578.7548 | 1261580.6489 | 2668582.1708 | 1261589.8593
25 | 2668530.8531 | 1261555.4085 | 2668533.5422 | 1261555.4841 | 2668541.594 | 1261556.4114
26 | 2668588.1323 | 1261562.1327 | 2668595.2553 | 1261558.6793 | 2668603.9322 | 1261557.7096
27 | 2668587.1715 | 1261603.3424 | 2668582.1708 | 1261589.8593
28 | 2668530.8531 | 1261555.4085 | 2668528.0509 | 1261555.3315 | 2668518.1465 | 1261555.6171 | 2668507.9139 | 1261556.2546
29 | 2668529.0732 | 1261541.8889 | 2668531.7405 | 1261545.1556 | 2668533.5422 | 1261555.4841 | 2668530.8531 | 1261555.4085
30 | 2668603.9322 | 1261557.7096 | 2668605.0539 | 1261557.5843
31 | 2668590.3122 | 1261610.0048 | 2668587.7054 | 1261604.7818 | 2668587.1715 | 1261603.3424
32 | 2668531.3312 | 1261577.3271 | 2668546.4713 | 1261593.9292
33 | 2668546.4713 | 1261593.9292 | 2668546.4713 | 1261593.9292 | 2668545.6018 | 1261599.3899
34 | 2668529.0732 | 1261541.8889 | 2668530.1384 | 1261537.7537
35 | 2668530.1384 | 1261537.7537 | 2668533.9424 | 1261522.9089 | 2668532.5394 | 1261522.3811 | 2668533.6612 | 1261517.5602
36 | 2668530.1384 | 1261537.7537 | 2668548.7452 | 1261542.261
37 | 2668507.9139 | 1261556.2546 | 2668510.5685 | 1261570.3737
38 | 2668612.2916 | 1261556.7754 | 2668605.0539 | 1261557.5843
39 | 2668590.3122 | 1261610.0048 | 2668591.8512 | 1261613.0916 | 2668598.6837 | 1261619.3282
40 | 2668590.3122 | 1261610.0048 | 2668577.9917 | 1261612.664 | 2668571.3409 | 1261609.9383
41 | 2668552.6179 | 1261602.2653 | 2668545.6018 | 1261599.3899 | 2668545.6018 | 1261599.3899
42 | 2668533.6612 | 1261517.5602 | 2668542.1738 | 1261480.9754
43 | 2668612.2916 | 1261556.7754 | 2668609.3466 | 1261544.5299
44 | 2668612.2916 | 1261556.7754 | 2668615.8509 | 1261557.1773
45 | 2668600.2169 | 1261620.7276 | 2668598.6837 | 1261619.3282
46 | 2668571.3409 | 1261609.9383 | 2668570.8664 | 1261609.7439
47 | 2668570.8664 | 1261609.7439 | 2668552.6179 | 1261602.2653
48 | 2668617.1432 | 1261628.2962 | 2668600.2169 | 1261620.7276
49 | 2668600.2169 | 1261620.7276 | 2668592.1292 | 1261638.5886
50 | 2668617.1432 | 1261628.2962 | 2668624.178 | 1261628.1632
51 | 2668617.1432 | 1261628.2962 | 2668624.8527 | 1261634.0343 | 2668626.7061 | 1261639.8935 | 2668625.9344 | 1261642.8382
52 | 2668592.1292 | 1261638.5886 | 2668591.9662 | 1261638.9485
53 | 2668060.744 | 1261324.4886 | 2668062.612 | 1261323.4516
54 | 2668087.852 | 1261329.7569 | 2668087.5638 | 1261329.2617
55 | 2668060.744 | 1261324.4886 | 2668057.7696 | 1261326.1833
56 | 2668087.8643 | 1261329.7781 | 2668087.852 | 1261329.7569
57 | 2668057.7696 | 1261326.1833 | 2668053.0707 | 1261328.8607
58 | 2668088.4062 | 1261330.7092 | 2668087.8643 | 1261329.7781
59 | 2668050.7013 | 1261330.2107 | 2668053.0707 | 1261328.8607
60 | 2668174.7113 | 1261318.3351 | 2668182.2923 | 1261329.6844
61 | 2668174.7113 | 1261318.3351 | 2668170.1136 | 1261311.4521
62 | 2668182.2923 | 1261329.6844 | 2668190.5543 | 1261342.0532
63 | 2668190.5543 | 1261342.0532 | 2668193.6756 | 1261346.7259
64 | 2668201.9217 | 1261359.071 | 2668193.6756 | 1261346.7259
65 | 2668201.9217 | 1261359.071 | 2668206.4926 | 1261365.9139
66 | 2668206.4926 | 1261365.9139 | 2668218.1851 | 1261383.4183
67 | 2668218.1851 | 1261383.4183 | 2668227.7249 | 1261397.7001
68 | 2668227.7249 | 1261397.7001 | 2668234.4236 | 1261407.7284 | 2668238.2259 | 1261413.5787
69 | 2668238.2259 | 1261413.5787 | 2668238.331 | 1261413.7403
70 | 2668238.331 | 1261413.7403 | 2668248.8911 | 1261429.9879
71 | 2668250.7176 | 1261432.7982 | 2668248.8911 | 1261429.9879
72 | 2668200.3901 | 1261440.5509 | 2668201.449 | 1261442.3741 | 2668209.8584 | 1261455.683
73 | 2668258.4076 | 1261444.6298 | 2668250.7176 | 1261432.7982
74 | 2668258.4076 | 1261444.6298 | 2668261.6281 | 1261449.5849
75 | 2668261.6281 | 1261449.5849 | 2668272.1157 | 1261465.7208
76 | 2668272.1157 | 1261465.7208 | 2668274.6111 | 1261469.5603 | 2668276.4731 | 1261476.6759 | 2668274.4357 | 1261478.1378
77 | 2668265.6307 | 1261484.4556 | 2668274.4357 | 1261478.1378
78 | 2668274.4357 | 1261478.1378 | 2668307.2546 | 1261467.3079
79 | 2668265.6307 | 1261484.4556 | 2668259.9831 | 1261488.508
80 | 2668325.3423 | 1261497.6323 | 2668307.2546 | 1261467.3079
81 | 2668250.6737 | 1261495.1877 | 2668259.9831 | 1261488.508
82 | 2668338.3092 | 1261519.5701 | 2668336.1153 | 1261515.6935 | 2668325.3423 | 1261497.6323
83 | 2668395.9461 | 1261482.0941 | 2668338.3092 | 1261519.5701
84 | 2668250.6737 | 1261495.1877 | 2668245.8165 | 1261498.6728
85 | 2668238.7257 | 1261503.7607 | 2668245.8165 | 1261498.6728
86 | 2668220.5929 | 1261472.9363 | 2668218.336 | 1261469.0998 | 2668210.7926 | 1261457.1615
87 | 2668238.7257 | 1261503.7607 | 2668220.5929 | 1261472.9363
88 | 2668210.7926 | 1261457.1615 | 2668209.8584 | 1261455.683
89 | 2668213.7258 | 1261523.1981 | 2668238.7257 | 1261503.7607
90 | 2668224.2979 | 1261549.295 | 2668213.7258 | 1261523.1981
91 | 2668213.7258 | 1261523.1981 | 2668205.7399 | 1261504.3204
92 | 2668224.2979 | 1261549.295 | 2668241.0375 | 1261534.577 | 2668258.2207 | 1261546.0504 | 2668261.7904 | 1261548.9949
93 | 2668197.1116 | 1261483.9242 | 2668205.7399 | 1261504.3204
94 | 2668407.268 | 1261504.8841 | 2668400.5145 | 1261490.6077 | 2668395.9461 | 1261482.0941
95 | 2668395.9461 | 1261482.0941 | 2668395.8352 | 1261481.8875
96 | 2668409.6535 | 1261509.9268 | 2668407.268 | 1261504.8841
97 | 2668387.816 | 1261468.6112 | 2668393.1236 | 1261476.8342 | 2668395.8352 | 1261481.8875
98 | 2668624.0287 | 1261857.8171 | 2668625.7022 | 1261855.8375
99 | 2668625.7022 | 1261855.8375 | 2668628.7321 | 1261852.2534 | 2668628.1827 | 1261847.0098 | 2668617.6793 | 1261828.4233
100 | 2668617.6793 | 1261828.4233 | 2668615.6905 | 1261824.904 | 2668615.094 | 1261823.7383
101 | 2668615.0036 | 1261808.6498 | 2668613.1959 | 1261810.6644 | 2668611.6898 | 1261817.0851 | 2668615.094 | 1261823.7383
102 | 2668631.9006 | 1261792.8458 | 2668619.4859 | 1261803.6543 | 2668615.0036 | 1261808.6498
103 | 2668631.9006 | 1261792.8458 | 2668641.3655 | 1261801.8289 | 2668645.2497 | 1261804.6566
104 | 2668631.9006 | 1261792.8458 | 2668626.7387 | 1261776.6627 | 2668626.7387 | 1261776.6627
105 | 2668646.9015 | 1261805.8591 | 2668645.2497 | 1261804.6566
106 | 2668626.5623 | 1261775.2325 | 2668626.7387 | 1261776.6627
107 | 2668654.0001 | 1261811.0268 | 2668646.9015 | 1261805.8591
108 | 2668623.5019 | 1261750.4278 | 2668626.5623 | 1261775.2325
109 | 2668654.0001 | 1261811.0268 | 2668655.8657 | 1261815.8298 | 2668665.119 | 1261826.6358
110 | 2668623.5019 | 1261750.4278 | 2668633.2579 | 1261747.9724 | 2668642.8073 | 1261744.4917 | 2668653.0493 | 1261739.7626 | 2668660.8945 | 1261733.8047 | 2668668.3743 | 1261724.9892
111 | 2668623.2171 | 1261745.0983 | 2668623.5019 | 1261750.4278
112 | 2668623.2171 | 1261745.0983 | 2668601.2256 | 1261764.9915
113 | 2668623.2171 | 1261745.0983 | 2668621.9692 | 1261730.3642
114 | 2668619.6617 | 1261701.6229 | 2668620.5332 | 1261713.4102 | 2668621.9692 | 1261730.3642
115 | 2668618.4051 | 1261684.6273 | 2668619.6617 | 1261701.6229
116 | 2668616.3448 | 1261665.9261 | 2668617.6221 | 1261674.0359 | 2668618.4051 | 1261684.6273
117 | 2668567.4909 | 1261781.991 | 2668574.2028 | 1261796.6852
118 | 2668567.4909 | 1261781.991 | 2668567.5472 | 1261777.5344
119 | 2668568.2007 | 1261757.1695 | 2668567.7717 | 1261759.7331 | 2668567.5472 | 1261777.5344
120 | 2668568.2007 | 1261757.1695 | 2668559.0471 | 1261759.6653 | 2668543.1709 | 1261760.9973
121 | 2668568.2007 | 1261757.1695 | 2668570.4446 | 1261750.157 | 2668573.3076 | 1261741.7283 | 2668577.4872 | 1261732.1807 | 2668579.761 | 1261726.1547
122 | 2668517.3423 | 1261764.8195 | 2668527.4906 | 1261762.3129 | 2668543.1709 | 1261760.9973
123 | 2668593.4935 | 1261697.4543 | 2668587.4377 | 1261705.8097 | 2668579.761 | 1261726.1547
124 | 2668517.3423 | 1261764.8195 | 2668514.3043 | 1261755.8442 | 2668509.9907 | 1261742.5066
125 | 2668616.3448 | 1261665.9261 | 2668593.4935 | 1261697.4543
126 | 2668616.3448 | 1261665.9261 | 2668624.6957 | 1261647.5648 | 2668625.9344 | 1261642.8382
127 | 2668624.178 | 1261628.1632 | 2668644.8479 | 1261627.7727
128 | 2668496.4631 | 1261705.6447 | 2668499.742 | 1261714.6449 | 2668509.9907 | 1261742.5066
129 | 2668509.9907 | 1261742.5066 | 2668525.6858 | 1261717.8103
130 | 2668496.4631 | 1261705.6447 | 2668493.7104 | 1261698.0894
131 | 2668529.3657 | 1261712.02 | 2668525.6858 | 1261717.8103
132 | 2668493.7104 | 1261698.0894 | 2668488.4279 | 1261683.5911
133 | 2668529.3657 | 1261712.02 | 2668532.9918 | 1261706.3142
134 | 2668478.6349 | 1261657.2427 | 2668479.6886 | 1261659.605 | 2668488.4279 | 1261683.5911
135 | 2668524.9862 | 1261666.3344 | 2668513.6142 | 1261682.0072
136 | 2668524.9862 | 1261666.3344 | 2668516.121 | 1261659.4504
137 | 2668524.9862 | 1261666.3344 | 2668534.1224 | 1261655.1258
138 | 2668536.6275 | 1261700.5935 | 2668532.9918 | 1261706.3142
139 | 2668585.3338 | 1261653.9799 | 2668591.5017 | 1261639.9743 | 2668591.9662 | 1261638.9485
140 | 2668546.7324 | 1261639.6553 | 2668534.1224 | 1261655.1258
141 | 2668515.9747 | 1261659.3368 | 2668516.121 | 1261659.4504
142 | 2668515.9747 | 1261659.3368 | 2668513.3856 | 1261657.3263
143 | 2668502.1348 | 1261648.5899 | 2668513.3856 | 1261657.3263
144 | 2668502.1348 | 1261648.5899 | 2668505.2137 | 1261644.5568
145 | 2668502.1348 | 1261648.5899 | 2668495.1525 | 1261651.9655
146 | 2668505.2137 | 1261644.5568 | 2668508.5601 | 1261640.1732
147 | 2668478.3226 | 1261656.5425 | 2668484.0738 | 1261654.4186 | 2668488.0891 | 1261657.0893 | 2668489.5336 | 1261654.682 | 2668495.1525 | 1261651.9655
148 | 2668511.6509 | 1261636.1244 | 2668508.5601 | 1261640.1732
149 | 2668478.3226 | 1261656.5425 | 2668467.3659 | 1261631.8862
150 | 2668478.6349 | 1261657.2427 | 2668478.3226 | 1261656.5425
151 | 2668478.3226 | 1261656.5425 | 2668422.0239 | 1261679.8825
152 | 2668514.0323 | 1261633.0049 | 2668511.6509 | 1261636.1244
153 | 2668467.3659 | 1261631.8862 | 2668458.1357 | 1261611.1104
154 | 2668467.3659 | 1261631.8862 | 2668478.0719 | 1261623.243
155 | 2668538.5487 | 1261697.5704 | 2668536.6275 | 1261700.5935
156 | 2668456.7544 | 1261608.0012 | 2668458.1357 | 1261611.1104
157 | 2668485.3679 | 1261617.3527 | 2668478.0719 | 1261623.243
158 | 2668456.7544 | 1261608.0012 | 2668445.7974 | 1261583.356
159 | 2668456.7544 | 1261608.0012 | 2668466.917 | 1261601.6072
160 | 2668491.0058 | 1261612.8011 | 2668485.3679 | 1261617.3527
161 | 2668445.7974 | 1261583.356 | 2668444.7068 | 1261581.2307 | 2668443.7119 | 1261577.9946 | 2668433.0004 | 1261556.6191
162 | 2668474.5952 | 1261596.7763 | 2668466.917 | 1261601.6072
163 | 2668433.0004 | 1261556.6191 | 2668432.7381 | 1261556.0958 | 2668422.8361 | 1261536.3754
164 | 2668481.9695 | 1261592.1366 | 2668474.5952 | 1261596.7763
165 | 2668422.8361 | 1261536.3754 | 2668411.2459 | 1261513.2931 | 2668409.6535 | 1261509.9268
166 | 2668418.0018 | 1261216.5834 | 2668432.15 | 1261187.5235
167 | 2668301.2987 | 1261268.1626 | 2668418.0018 | 1261216.5834
168 | 2668301.2987 | 1261268.1626 | 2668295.9947 | 1261270.0361
169 | 2668295.9947 | 1261270.0361 | 2668294.5263 | 1261282.9955
170 | 2668413.8678 | 1261451.8223 | 2668422.3355 | 1261458.7443
171 | 2668407.7276 | 1261446.8028 | 2668413.8678 | 1261451.8223
172 | 2668422.3355 | 1261458.7443 | 2668423.1056 | 1261459.3739
173 | 2668402.9374 | 1261443.356 | 2668407.7276 | 1261446.8028
174 | 2668407.7276 | 1261446.8028 | 2668395.6871 | 1261459.9903
175 | 2668427.7088 | 1261463.5201 | 2668425.2919 | 1261461.1611 | 2668423.1056 | 1261459.3739
176 | 2668407.5533 | 1261414.3211 | 2668407.7105 | 1261417.0138 | 2668409.9415 | 1261425.4347 | 2668409.894 | 1261429.5372 | 2668408.3985 | 1261435.0574 | 2668405.6572 | 1261439.4846 | 2668402.9374 | 1261443.356
177 | 2668402.9374 | 1261443.356 | 2668388.618 | 1261433.5188
178 | 2668387.816 | 1261468.6112 | 2668395.6871 | 1261459.9903
179 | 2668441.6042 | 1261477.1578 | 2668440.2908 | 1261475.801 | 2668427.7088 | 1261463.5201
180 | 2668407.5533 | 1261414.3211 | 2668407.2569 | 1261409.325 | 2668407.3705 | 1261399.5079 | 2668406.8996 | 1261393.965 | 2668404.6066 | 1261390.9029 | 2668399.3579 | 1261387.7437
181 | 2668407.5533 | 1261414.3211 | 2668425.7414 | 1261421.8334
182 | 2668365.0681 | 1261417.3942 | 2668373.8638 | 1261423.3829 | 2668388.618 | 1261433.5188
183 | 2668387.816 | 1261468.6112 | 2668385.7082 | 1261466.4741 | 2668367.8855 | 1261454.2591 | 2668367.1906 | 1261453.7939
184 | 2668441.6042 | 1261477.1578 | 2668442.8111 | 1261478.4047
185 | 2668399.3579 | 1261387.7437 | 2668398.5602 | 1261387.2636 | 2668397.6788 | 1261386.7796
186 | 2668441.2332 | 1261428.232 | 2668425.7414 | 1261421.8334
187 | 2668365.0681 | 1261417.3942 | 2668344.4327 | 1261403.3443
188 | 2668364.5497 | 1261452.0261 | 2668367.1906 | 1261453.7939
189 | 2668442.8111 | 1261478.4047 | 2668461.006 | 1261497.201
190 | 2668379.3067 | 1261376.6908 | 2668397.6788 | 1261386.7796
191 | 2668441.2332 | 1261428.232 | 2668441.2332 | 1261428.232 | 2668447.2353 | 1261415.4884
192 | 2668340.6447 | 1261400.7652 | 2668344.4327 | 1261403.3443
193 | 2668344.3461 | 1261438.5024 | 2668364.5497 | 1261452.0261
194 | 2668255.5382 | 1261306.4743 | 2668247.6715 | 1261293.6933
195 | 2668255.5382 | 1261306.4743 | 2668271.249 | 1261296.5855
196 | 2668255.5382 | 1261306.4743 | 2668270.2314 | 1261326.2998
197 | 2668283.3121 | 1261288.9928 | 2668271.249 | 1261296.5855
198 | 2668275.9442 | 1261334.0082 | 2668270.2314 | 1261326.2998
199 | 2668283.3121 | 1261288.9928 | 2668291.4875 | 1261287.0857 | 2668294.5263 | 1261282.9955 | 2668294.5263 | 1261282.9955
200 | 2668279.7729 | 1261277.0319 | 2668284.1693 | 1261284.5883 | 2668283.8662 | 1261288.6433 | 2668283.3121 | 1261288.9928
201 | 2668275.9442 | 1261334.0082 | 2668284.3641 | 1261345.3691 | 2668290.343 | 1261353.7091
202 | 2668290.343 | 1261353.7091 | 2668291.3468 | 1261355.1093
203 | 2668303.1737 | 1261369.4999 | 2668297.4902 | 1261363.6787 | 2668291.3468 | 1261355.1093
204 | 2668303.1737 | 1261369.4999 | 2668305.2382 | 1261371.6145
205 | 2668321.0018 | 1261385.7792 | 2668310.1282 | 1261376.6231 | 2668305.2382 | 1261371.6145
206 | 2668321.0018 | 1261385.7792 | 2668331.0014 | 1261394.1994 | 2668333.1037 | 1261395.6308
207 | 2668340.6447 | 1261400.7652 | 2668333.1037 | 1261395.6308
208 | 2668344.3461 | 1261438.5024 | 2668342.5126 | 1261437.2751
209 | 2668335.2617 | 1261432.4215 | 2668342.5126 | 1261437.2751
210 | 2668467.2391 | 1261502.3001 | 2668461.006 | 1261497.201 | 2668461.006 | 1261497.201
211 | 2668467.2391 | 1261502.3001 | 2668468.8511 | 1261503.6188 | 2668475.8269 | 1261508.6676
212 | 2668379.3067 | 1261376.6908 | 2668378.6203 | 1261376.3139
213 | 2668447.2353 | 1261415.4884 | 2668449.9317 | 1261409.7633 | 2668451.4407 | 1261403.0868
214 | 2668455.8303 | 1261403.9374 | 2668451.4407 | 1261403.0868 | 2668451.4407 | 1261403.0868
215 | 2668455.8303 | 1261403.9374 | 2668463.8912 | 1261405.4993 | 2668476.1062 | 1261410.0329
216 | 2668479.479 | 1261412.8811 | 2668476.1062 | 1261410.0329 | 2668476.1062 | 1261410.0329
217 | 2668479.479 | 1261412.8811 | 2668485.2938 | 1261417.7913
218 | 2668509.3828 | 1261430.778 | 2668509.3828 | 1261430.778 | 2668502.9935 | 1261427.9442
219 | 2668509.3828 | 1261430.778 | 2668520.856 | 1261429.3508
220 | 2668502.9935 | 1261427.9442 | 2668500.2442 | 1261426.7248 | 2668488.1354 | 1261420.1908 | 2668485.2938 | 1261417.7913
221 | 2668520.856 | 1261429.3508 | 2668524.8373 | 1261428.8555 | 2668524.8373 | 1261428.8555
222 | 2668544.7199 | 1261425.1788 | 2668524.8373 | 1261428.8555
223 | 2668554.1966 | 1261423.4264 | 2668544.7199 | 1261425.1788
224 | 2668574.1785 | 1261419.7314 | 2668554.1966 | 1261423.4264
225 | 2668574.1785 | 1261419.7314 | 2668581.9949 | 1261432.7981
226 | 2668574.1785 | 1261419.7314 | 2668565.4189 | 1261405.0968 | 2668561.3308 | 1261388.6906
227 | 2668573.5594 | 1261521.4449 | 2668578.3959 | 1261501.265
228 | 2668585.7252 | 1261487.3371 | 2668581.4444 | 1261499.4751 | 2668578.8933 | 1261499.1897 | 2668578.3959 | 1261501.265
229 | 2668599.8823 | 1261453.4211 | 2668584.4533 | 1261436.9077 | 2668581.9949 | 1261432.7981
230 | 2668599.8823 | 1261453.4211 | 2668593.9624 | 1261459.0233 | 2668594.0306 | 1261459.4662
231 | 2668595.6792 | 1261470.1738 | 2668594.0306 | 1261459.4662
232 | 2668595.6792 | 1261470.1738 | 2668590.7162 | 1261473.1852 | 2668585.7252 | 1261487.3371
233 | 2668615.8509 | 1261557.1773 | 2668626.893 | 1261558.424

## bus_geodata
| x | y | coords
0 | 2668118.6557 | 1261357.2592
1 | 2668083.9446 | 1261380.9095
2 | 2668135.3009 | 1261345.9181
3 | 2668139.4297 | 1261356.1655
4 | 2668131.5639 | 1261336.6344
5 | 2668145.2022 | 1261369.3976
6 | 2668113.6717 | 1261295.1201
7 | 2668152.4876 | 1261384.6114
8 | 2668097.5338 | 1261304.0725
9 | 2668131.8802 | 1261398.571
10 | 2668163.8487 | 1261408.3378
11 | 2668078.9149 | 1261314.4012
12 | 2668117.302 | 1261408.4463
13 | 2668173.9909 | 1261429.2702
14 | 2668177.3782 | 1261399.3491
15 | 2668192.4049 | 1261428.1641
16 | 2668182.9268 | 1261394.9327
17 | 2668198.6135 | 1261437.4917
18 | 2668173.6082 | 1261362.6736
19 | 2668560.0087 | 1261563.9491
20 | 2668573.1877 | 1261572.0891
21 | 2668541.594 | 1261556.4114
22 | 2668588.1323 | 1261562.1327
23 | 2668582.1708 | 1261589.8593
24 | 2668530.8531 | 1261555.4085
25 | 2668603.9322 | 1261557.7096
26 | 2668587.1715 | 1261603.3424
27 | 2668531.3312 | 1261577.3271
28 | 2668546.4713 | 1261593.9292
29 | 2668529.0732 | 1261541.8889
30 | 2668530.1384 | 1261537.7537
31 | 2668507.9139 | 1261556.2546
32 | 2668605.0539 | 1261557.5843
33 | 2668590.3122 | 1261610.0048
34 | 2668545.6018 | 1261599.3899
35 | 2668533.6612 | 1261517.5602
36 | 2668548.7452 | 1261542.261
37 | 2668510.5685 | 1261570.3737
38 | 2668609.3466 | 1261544.5299
39 | 2668612.2916 | 1261556.7754
40 | 2668598.6837 | 1261619.3282
41 | 2668571.3409 | 1261609.9383
42 | 2668552.6179 | 1261602.2653
43 | 2668600.2169 | 1261620.7276
44 | 2668570.8664 | 1261609.7439
45 | 2668617.1432 | 1261628.2962
46 | 2668592.1292 | 1261638.5886
47 | 2668062.612 | 1261323.4516
48 | 2668087.5638 | 1261329.2617
49 | 2668060.744 | 1261324.4886
50 | 2668087.852 | 1261329.7569
51 | 2668057.7696 | 1261326.1833
52 | 2668087.8643 | 1261329.7781
53 | 2668053.0707 | 1261328.8607
54 | 2668088.4062 | 1261330.7092
55 | 2668050.7013 | 1261330.2107
56 | 2668174.7113 | 1261318.3351
57 | 2668182.2923 | 1261329.6844
58 | 2668170.1136 | 1261311.4521
59 | 2668190.5543 | 1261342.0532
60 | 2668193.6756 | 1261346.7259
61 | 2668201.9217 | 1261359.071
62 | 2668206.4926 | 1261365.9139
63 | 2668218.1851 | 1261383.4183
64 | 2668227.7249 | 1261397.7001
65 | 2668238.2259 | 1261413.5787
66 | 2668238.331 | 1261413.7403
67 | 2668248.8911 | 1261429.9879
68 | 2668200.3901 | 1261440.5509
69 | 2668250.7176 | 1261432.7982
70 | 2668258.4076 | 1261444.6298
71 | 2668261.6281 | 1261449.5849
72 | 2668272.1157 | 1261465.7208
73 | 2668274.4357 | 1261478.1378
74 | 2668265.6307 | 1261484.4556
75 | 2668307.2546 | 1261467.3079
76 | 2668259.9831 | 1261488.508
77 | 2668325.3423 | 1261497.6323
78 | 2668338.3092 | 1261519.5701
79 | 2668250.6737 | 1261495.1877
80 | 2668245.8165 | 1261498.6728
81 | 2668220.5929 | 1261472.9363
82 | 2668210.7926 | 1261457.1615
83 | 2668238.7257 | 1261503.7607
84 | 2668209.8584 | 1261455.683
85 | 2668213.7258 | 1261523.1981
86 | 2668224.2979 | 1261549.295
87 | 2668205.7399 | 1261504.3204
88 | 2668261.7904 | 1261548.9949
89 | 2668197.1116 | 1261483.9242
90 | 2668395.9461 | 1261482.0941
91 | 2668407.268 | 1261504.8841
92 | 2668395.8352 | 1261481.8875
93 | 2668624.0287 | 1261857.8171
94 | 2668625.7022 | 1261855.8375
95 | 2668617.6793 | 1261828.4233
96 | 2668615.094 | 1261823.7383
97 | 2668615.0036 | 1261808.6498
98 | 2668631.9006 | 1261792.8458
99 | 2668645.2497 | 1261804.6566
100 | 2668626.7387 | 1261776.6627
101 | 2668646.9015 | 1261805.8591
102 | 2668626.5623 | 1261775.2325
103 | 2668654.0001 | 1261811.0268
104 | 2668623.5019 | 1261750.4278
105 | 2668665.119 | 1261826.6358
106 | 2668668.3743 | 1261724.9892
107 | 2668623.2171 | 1261745.0983
108 | 2668601.2256 | 1261764.9915
109 | 2668621.9692 | 1261730.3642
110 | 2668619.6617 | 1261701.6229
111 | 2668618.4051 | 1261684.6273
112 | 2668574.2028 | 1261796.6852
113 | 2668567.4909 | 1261781.991
114 | 2668567.5472 | 1261777.5344
115 | 2668568.2007 | 1261757.1695
116 | 2668543.1709 | 1261760.9973
117 | 2668579.761 | 1261726.1547
118 | 2668517.3423 | 1261764.8195
119 | 2668593.4935 | 1261697.4543
120 | 2668616.3448 | 1261665.9261
121 | 2668625.9344 | 1261642.8382
122 | 2668624.178 | 1261628.1632
123 | 2668509.9907 | 1261742.5066
124 | 2668644.8479 | 1261627.7727
125 | 2668496.4631 | 1261705.6447
126 | 2668525.6858 | 1261717.8103
127 | 2668493.7104 | 1261698.0894
128 | 2668529.3657 | 1261712.02
129 | 2668488.4279 | 1261683.5911
130 | 2668513.6142 | 1261682.0072
131 | 2668524.9862 | 1261666.3344
132 | 2668532.9918 | 1261706.3142
133 | 2668591.9662 | 1261638.9485
134 | 2668585.3338 | 1261653.9799
135 | 2668546.7324 | 1261639.6553
136 | 2668534.1224 | 1261655.1258
137 | 2668516.121 | 1261659.4504
138 | 2668515.9747 | 1261659.3368
139 | 2668513.3856 | 1261657.3263
140 | 2668502.1348 | 1261648.5899
141 | 2668505.2137 | 1261644.5568
142 | 2668495.1525 | 1261651.9655
143 | 2668508.5601 | 1261640.1732
144 | 2668478.3226 | 1261656.5425
145 | 2668511.6509 | 1261636.1244
146 | 2668467.3659 | 1261631.8862
147 | 2668478.6349 | 1261657.2427
148 | 2668422.0239 | 1261679.8825
149 | 2668536.6275 | 1261700.5935
150 | 2668538.5487 | 1261697.5704
151 | 2668514.0323 | 1261633.0049
152 | 2668458.1357 | 1261611.1104
153 | 2668478.0719 | 1261623.243
154 | 2668456.7544 | 1261608.0012
155 | 2668485.3679 | 1261617.3527
156 | 2668491.0058 | 1261612.8011
157 | 2668445.7974 | 1261583.356
158 | 2668466.917 | 1261601.6072
159 | 2668433.0004 | 1261556.6191
160 | 2668474.5952 | 1261596.7763
161 | 2668422.8361 | 1261536.3754
162 | 2668409.6535 | 1261509.9268
163 | 2668481.9695 | 1261592.1366
164 | 2668432.15 | 1261187.5235
165 | 2668418.0018 | 1261216.5834
166 | 2668301.2987 | 1261268.1626
167 | 2668295.9947 | 1261270.0361
168 | 2668413.8678 | 1261451.8223
169 | 2668422.3355 | 1261458.7443
170 | 2668407.7276 | 1261446.8028
171 | 2668423.1056 | 1261459.3739
172 | 2668402.9374 | 1261443.356
173 | 2668395.6871 | 1261459.9903
174 | 2668427.7088 | 1261463.5201
175 | 2668407.5533 | 1261414.3211
176 | 2668388.618 | 1261433.5188
177 | 2668387.816 | 1261468.6112
178 | 2668441.6042 | 1261477.1578
179 | 2668399.3579 | 1261387.7437
180 | 2668425.7414 | 1261421.8334
181 | 2668365.0681 | 1261417.3942
182 | 2668367.1906 | 1261453.7939
183 | 2668442.8111 | 1261478.4047
184 | 2668397.6788 | 1261386.7796
185 | 2668441.2332 | 1261428.232
186 | 2668344.4327 | 1261403.3443
187 | 2668364.5497 | 1261452.0261
188 | 2668247.6715 | 1261293.6933
189 | 2668255.5382 | 1261306.4743
190 | 2668271.249 | 1261296.5855
191 | 2668270.2314 | 1261326.2998
192 | 2668283.3121 | 1261288.9928
193 | 2668275.9442 | 1261334.0082
194 | 2668294.5263 | 1261282.9955
195 | 2668279.7729 | 1261277.0319
196 | 2668290.343 | 1261353.7091
197 | 2668291.3468 | 1261355.1093
198 | 2668303.1737 | 1261369.4999
199 | 2668305.2382 | 1261371.6145
200 | 2668321.0018 | 1261385.7792
201 | 2668333.1037 | 1261395.6308
202 | 2668340.6447 | 1261400.7652
203 | 2668344.3461 | 1261438.5024
204 | 2668342.5126 | 1261437.2751
205 | 2668335.2617 | 1261432.4215
206 | 2668461.006 | 1261497.201
207 | 2668467.2391 | 1261502.3001
208 | 2668475.8269 | 1261508.6676
209 | 2668379.3067 | 1261376.6908
210 | 2668447.2353 | 1261415.4884
211 | 2668451.4407 | 1261403.0868
212 | 2668455.8303 | 1261403.9374
213 | 2668476.1062 | 1261410.0329
214 | 2668479.479 | 1261412.8811
215 | 2668509.3828 | 1261430.778
216 | 2668502.9935 | 1261427.9442
217 | 2668520.856 | 1261429.3508
218 | 2668485.2938 | 1261417.7913
219 | 2668524.8373 | 1261428.8555
220 | 2668544.7199 | 1261425.1788
221 | 2668554.1966 | 1261423.4264
222 | 2668574.1785 | 1261419.7314
223 | 2668542.1738 | 1261480.9754
224 | 2668573.5594 | 1261521.4449
225 | 2668578.3959 | 1261501.265
226 | 2668561.3308 | 1261388.6906
227 | 2668581.9949 | 1261432.7981
228 | 2668599.8823 | 1261453.4211
229 | 2668594.0306 | 1261459.4662
230 | 2668595.6792 | 1261470.1738
231 | 2668585.7252 | 1261487.3371
232 | 2668378.6203 | 1261376.3139
233 | 2668615.8509 | 1261557.1773
234 | 2668626.893 | 1261558.424
235 | 2668445.7974 | 1261583.356

## line_std_types
| c_nf_per_km | r_ohm_per_km | x_ohm_per_km | max_i_ka | type | q_mm2 | alpha | voltage_rating
NAYY 4x50 SE | 210 | 0.642 | 0.083 | 0.142 | cs | 50 | 0.00403 | LV
NAYY 4x120 SE | 264 | 0.225 | 0.08 | 0.242 | cs | 120 | 0.00403 | LV
NAYY 4x150 SE | 261 | 0.208 | 0.08 | 0.27 | cs | 150 | 0.00403 | LV
NA2XS2Y 1x95 RM/25 12/20 kV | 216 | 0.313 | 0.132 | 0.252 | cs | 95 | 0.00403 | MV
NA2XS2Y 1x185 RM/25 12/20 kV | 273 | 0.161 | 0.117 | 0.362 | cs | 185 | 0.00403 | MV
NA2XS2Y 1x240 RM/25 12/20 kV | 304 | 0.122 | 0.112 | 0.421 | cs | 240 | 0.00403 | MV
NA2XS2Y 1x95 RM/25 6/10 kV | 315 | 0.313 | 0.123 | 0.249 | cs | 95 | 0.00403 | MV
NA2XS2Y 1x185 RM/25 6/10 kV | 406 | 0.161 | 0.11 | 0.358 | cs | 185 | 0.00403 | MV
NA2XS2Y 1x240 RM/25 6/10 kV | 456 | 0.122 | 0.105 | 0.416 | cs | 240 | 0.00403 | MV
NA2XS2Y 1x150 RM/25 12/20 kV | 250 | 0.206 | 0.116 | 0.319 | cs | 150 | 0.00403 | MV
NA2XS2Y 1x120 RM/25 12/20 kV | 230 | 0.253 | 0.119 | 0.283 | cs | 120 | 0.00403 | MV
NA2XS2Y 1x70 RM/25 12/20 kV | 190 | 0.443 | 0.132 | 0.22 | cs | 70 | 0.00403 | MV
NA2XS2Y 1x150 RM/25 6/10 kV | 360 | 0.206 | 0.11 | 0.315 | cs | 150 | 0.00403 | MV
NA2XS2Y 1x120 RM/25 6/10 kV | 340 | 0.253 | 0.113 | 0.28 | cs | 120 | 0.00403 | MV
NA2XS2Y 1x70 RM/25 6/10 kV | 280 | 0.443 | 0.123 | 0.217 | cs | 70 | 0.00403 | MV
N2XS(FL)2Y 1x120 RM/35 64/110 kV | 112 | 0.153 | 0.166 | 0.366 | cs | 120 | 0.00393 | HV
N2XS(FL)2Y 1x185 RM/35 64/110 kV | 125 | 0.099 | 0.156 | 0.457 | cs | 185 | 0.00393 | HV
N2XS(FL)2Y 1x240 RM/35 64/110 kV | 135 | 0.075 | 0.149 | 0.526 | cs | 240 | 0.00393 | HV
N2XS(FL)2Y 1x300 RM/35 64/110 kV | 144 | 0.06 | 0.144 | 0.588 | cs | 300 | 0.00393 | HV
15-AL1/3-ST1A 0.4 | 11 | 1.8769 | 0.35 | 0.105 | ol | 16 | 0.00403 | LV
24-AL1/4-ST1A 0.4 | 11.25 | 1.2012 | 0.335 | 0.14 | ol | 24 | 0.00403 | LV
48-AL1/8-ST1A 0.4 | 12.2 | 0.5939 | 0.3 | 0.21 | ol | 48 | 0.00403 | LV
94-AL1/15-ST1A 0.4 | 13.2 | 0.306 | 0.29 | 0.35 | ol | 94 | 0.00403 | LV
34-AL1/6-ST1A 10.0 | 9.7 | 0.8342 | 0.36 | 0.17 | ol | 34 | 0.00403 | MV
48-AL1/8-ST1A 10.0 | 10.1 | 0.5939 | 0.35 | 0.21 | ol | 48 | 0.00403 | MV
70-AL1/11-ST1A 10.0 | 10.4 | 0.4132 | 0.339 | 0.29 | ol | 70 | 0.00403 | MV
94-AL1/15-ST1A 10.0 | 10.75 | 0.306 | 0.33 | 0.35 | ol | 94 | 0.00403 | MV
122-AL1/20-ST1A 10.0 | 11.1 | 0.2376 | 0.323 | 0.41 | ol | 122 | 0.00403 | MV
149-AL1/24-ST1A 10.0 | 11.25 | 0.194 | 0.315 | 0.47 | ol | 149 | 0.00403 | MV
34-AL1/6-ST1A 20.0 | 9.15 | 0.8342 | 0.382 | 0.17 | ol | 34 | 0.00403 | MV
48-AL1/8-ST1A 20.0 | 9.5 | 0.5939 | 0.372 | 0.21 | ol | 48 | 0.00403 | MV
70-AL1/11-ST1A 20.0 | 9.7 | 0.4132 | 0.36 | 0.29 | ol | 70 | 0.00403 | MV
94-AL1/15-ST1A 20.0 | 10 | 0.306 | 0.35 | 0.35 | ol | 94 | 0.00403 | MV
122-AL1/20-ST1A 20.0 | 10.3 | 0.2376 | 0.344 | 0.41 | ol | 122 | 0.00403 | MV
149-AL1/24-ST1A 20.0 | 10.5 | 0.194 | 0.337 | 0.47 | ol | 149 | 0.00403 | MV
184-AL1/30-ST1A 20.0 | 10.75 | 0.1571 | 0.33 | 0.535 | ol | 184 | 0.00403 | MV
243-AL1/39-ST1A 20.0 | 11 | 0.1188 | 0.32 | 0.645 | ol | 243 | 0.00403 | MV
48-AL1/8-ST1A 110.0 | 8 | 0.5939 | 0.46 | 0.21 | ol | 48 | 0.00403 | HV
70-AL1/11-ST1A 110.0 | 8.4 | 0.4132 | 0.45 | 0.29 | ol | 70 | 0.00403 | HV
94-AL1/15-ST1A 110.0 | 8.65 | 0.306 | 0.44 | 0.35 | ol | 94 | 0.00403 | HV
122-AL1/20-ST1A 110.0 | 8.5 | 0.2376 | 0.43 | 0.41 | ol | 122 | 0.00403 | HV
149-AL1/24-ST1A 110.0 | 8.75 | 0.194 | 0.41 | 0.47 | ol | 149 | 0.00403 | HV
184-AL1/30-ST1A 110.0 | 8.8 | 0.1571 | 0.4 | 0.535 | ol | 184 | 0.00403 | HV
243-AL1/39-ST1A 110.0 | 9 | 0.1188 | 0.39 | 0.645 | ol | 243 | 0.00403 | HV
305-AL1/39-ST1A 110.0 | 9.2 | 0.0949 | 0.38 | 0.74 | ol | 305 | 0.00403 | HV
490-AL1/64-ST1A 110.0 | 9.75 | 0.059 | 0.37 | 0.96 | ol | 490 | 0.00403 | HV
679-AL1/86-ST1A 110.0 | 9.95 | 0.042 | 0.36 | 1.15 | ol | 679 | 0.00403 | HV
490-AL1/64-ST1A 220.0 | 10 | 0.059 | 0.285 | 0.96 | ol | 490 | 0.00403 | HV
679-AL1/86-ST1A 220.0 | 11.7 | 0.042 | 0.275 | 1.15 | ol | 679 | 0.00403 | HV
490-AL1/64-ST1A 380.0 | 11 | 0.059 | 0.253 | 0.96 | ol | 490 | 0.00403 | HV
679-AL1/86-ST1A 380.0 | 14.6 | 0.042 | 0.25 | 1.15 | ol | 679 | 0.00403 | HV

## trafo_std_types
| i0_percent | pfe_kw | vkr_percent | sn_mva | vn_lv_kv | vn_hv_kv | vk_percent | shift_degree | vector_group | tap_side | tap_neutral | tap_min | tap_max | tap_step_degree | tap_step_percent | tap_phase_shifter
160 MVA 380/110 kV | 0.06 | 60 | 0.25 | 160 | 110 | 380 | 12.2 | 0 | Yy0 | hv | 0 | -9 | 9 | 0 | 1.5 | FALSE
100 MVA 220/110 kV | 0.06 | 55 | 0.26 | 100 | 110 | 220 | 12 | 0 | Yy0 | hv | 0 | -9 | 9 | 0 | 1.5 | FALSE
63 MVA 110/20 kV | 0.04 | 22 | 0.32 | 63 | 20 | 110 | 18 | 150 | YNd5 | hv | 0 | -9 | 9 | 0 | 1.5 | FALSE
40 MVA 110/20 kV | 0.05 | 18 | 0.34 | 40 | 20 | 110 | 16.2 | 150 | YNd5 | hv | 0 | -9 | 9 | 0 | 1.5 | FALSE
25 MVA 110/20 kV | 0.07 | 14 | 0.41 | 25 | 20 | 110 | 12 | 150 | YNd5 | hv | 0 | -9 | 9 | 0 | 1.5 | FALSE
63 MVA 110/10 kV | 0.04 | 22 | 0.32 | 63 | 10 | 110 | 18 | 150 | YNd5 | hv | 0 | -9 | 9 | 0 | 1.5 | FALSE
40 MVA 110/10 kV | 0.05 | 18 | 0.34 | 40 | 10 | 110 | 16.2 | 150 | YNd5 | hv | 0 | -9 | 9 | 0 | 1.5 | FALSE
25 MVA 110/10 kV | 0.07 | 14 | 0.41 | 25 | 10 | 110 | 12 | 150 | YNd5 | hv | 0 | -9 | 9 | 0 | 1.5 | FALSE
0.25 MVA 20/0.4 kV | 0.32 | 0.8 | 1.44 | 0.25 | 0.4 | 20 | 6 | 150 | Yzn5 | hv | 0 | -2 | 2 | 0 | 2.5 | FALSE
0.4 MVA 20/0.4 kV | 0.3375 | 1.35 | 1.425 | 0.4 | 0.4 | 20 | 6 | 150 | Dyn5 | hv | 0 | -2 | 2 | 0 | 2.5 | FALSE
0.63 MVA 20/0.4 kV | 0.2619 | 1.65 | 1.206 | 0.63 | 0.4 | 20 | 6 | 150 | Dyn5 | hv | 0 | -2 | 2 | 0 | 2.5 | FALSE
0.25 MVA 10/0.4 kV | 0.24 | 0.6 | 1.2 | 0.25 | 0.4 | 10 | 4 | 150 | Dyn5 | hv | 0 | -2 | 2 | 0 | 2.5 | FALSE
0.4 MVA 10/0.4 kV | 0.2375 | 0.95 | 1.325 | 0.4 | 0.4 | 10 | 4 | 150 | Dyn5 | hv | 0 | -2 | 2 | 0 | 2.5 | FALSE
0.63 MVA 10/0.4 kV | 0.1873 | 1.18 | 1.0794 | 0.63 | 0.4 | 10 | 4 | 150 | Dyn5 | hv | 0 | -2 | 2 | 0 | 2.5 | FALSE

## trafo3w_std_types
| sn_hv_mva | sn_mv_mva | sn_lv_mva | vn_hv_kv | vn_mv_kv | vn_lv_kv | vk_hv_percent | vk_mv_percent | vk_lv_percent | vkr_hv_percent | vkr_mv_percent | vkr_lv_percent | pfe_kw | i0_percent | shift_mv_degree | shift_lv_degree | vector_group | tap_side | tap_neutral | tap_min | tap_max | tap_step_percent
63/25/38 MVA 110/20/10 kV | 63 | 25 | 38 | 110 | 20 | 10 | 10.4 | 10.4 | 10.4 | 0.28 | 0.32 | 0.35 | 35 | 0.89 | 0 | 0 | YN0yn0yn0 | hv | 0 | -10 | 10 | 1.2
63/25/38 MVA 110/10/10 kV | 63 | 25 | 38 | 110 | 10 | 10 | 10.4 | 10.4 | 10.4 | 0.28 | 0.32 | 0.35 | 35 | 0.89 | 0 | 0 | YN0yn0yn0 | hv | 0 | -10 | 10 | 1.2

## fuse_std_types
| fuse_type | i_rated_a | t_avg | t_min | t_total | x_avg | x_min | x_total
HV 100A | HV 100A | 100 | 0 | [10.0, 3.64, 0.854, 0.281, 0.1, 0.0531, 0.022, 0.01] | [10.0, 4.267, 1.21, 0.403, 0.1, 0.058, 0.022, 0.01] | 0 | [300.0, 350.0, 450.0, 550.0, 700.0, 850.0, 1200.0, 1752.0] | [600.0, 700.0, 900.0, 1150.0, 1665.0, 2000.0, 3000.0, 4313.0]
HV 10A | HV 10A | 10 | 0 | [10.0, 1675.0, 0.344, 0.156, 0.1, 0.0417, 0.0171, 0.01] | [10.0, 1.3, 0.3, 0.155, 0.1, 0.0555, 0.023, 0.01] | 0 | [30.0, 32.0, 35.0, 37.0, 39.0, 50.0, 70.0, 88.0] | [60.0, 70.0, 80.0, 87.0, 94.0, 110.0, 150.0, 216.0]
HV 125A | HV 125A | 125 | 0 | [10.0, 1.82, 0.344, 0.1, 0.0467, 0.0269, 0.01] | [10.0, 2.478, 0.426, 0.1, 0.0427, 0.0211, 0.01] | 0 | [375.0, 500.0, 700.0, 925.0, 1200.0, 1500.0, 2341.0] | [750.0, 1000.0, 1500.0, 2200.0, 3000.0, 4000.0, 5765.0]
HV 160A | HV 160A | 160 | 0 | [10.0, 4.15, 1.03, 0.198, 0.1, 0.051, 0.0172, 0.01] | [10.0, 2.3, 0.734, 0.274, 0.1, 0.046, 0.0177, 0.01] | 0 | [480.0, 550.0, 700.0, 1000.0, 1260.0, 1600.0, 2500.0, 3227.0] | [960.0, 1300.0, 1700.0, 2200.0, 2996.0, 4000.0, 6000.0, 7946.0]
HV 16A | HV 16A | 16 | 0 | [10.0, 0.352, 0.164, 0.1, 0.0649, 0.0342, 0.01] | [10.0, 2.34, 0.722, 0.181, 0.1, 0.055, 0.0296, 0.01] | 0 | [48.0, 60.0, 65.0, 71.0, 80.0, 100.0, 162.0] | [96.0, 110.0, 125.0, 150.0, 168.0, 200.0, 250.0, 398.0]
HV 200A | HV 200A | 200 | 0 | [10.0, 4.267, 1.21, 0.403, 0.1, 0.058, 0.022, 0.01] | [10.0, 3.73, 1.654, 0.328, 0.1, 0.0531, 0.019, 0.01] | 0 | [600.0, 700.0, 900.0, 1150.0, 1665.0, 2000.0, 3000.0, 4313.0] | [1200.0, 1500.0, 1800.0, 2700.0, 3960.0, 5000.0, 7500.0, 10620.0]
HV 20A | HV 20A | 20 | 0 | [10.0, 1.3, 0.3, 0.155, 0.1, 0.0555, 0.023, 0.01] | [10.0, 1.3, 0.161, 0.1, 0.0611, 0.0399, 0.0141, 0.01] | 0 | [60.0, 70.0, 80.0, 87.0, 94.0, 110.0, 150.0, 216.0] | [120.0, 150.0, 200.0, 223.0, 260.0, 300.0, 450.0, 532.0]
HV 25A | HV 25A | 25 | 0 | [10.0, 2.512, 0.833, 0.299, 0.1, 0.0372, 0.0223, 0.01] | [10.0, 3.125, 0.597, 0.198, 0.1, 0.0378, 0.022, 0.01] | 0 | [75.0, 82.0, 90.0, 100.0, 124.0, 170.0, 200.0, 289.0] | [150.0, 170.0, 210.0, 250.0, 294.0, 400.0, 500.0, 711.0]
HV 31.5A | HV 31.5A | 31.5 | 0 | [10.0, 2.34, 0.722, 0.181, 0.1, 0.055, 0.0296, 0.01] | [10.0, 2.84, 0.368, 0.164, 0.1, 0.0621, 0.0378, 0.0195, 0.01] | 0 | [95.0, 110.0, 125.0, 150.0, 165.0, 200.0, 250.0, 390.0] | [189.0, 220.0, 300.0, 350.0, 393.0, 450.0, 530.0, 700.0, 960.0]
HV 40A | HV 40A | 40 | 0 | [10.0, 1.3, 0.161, 0.1, 0.0611, 0.0399, 0.0141, 0.01] | [10.0, 2.05, 0.369, 0.198, 0.1, 0.051, 0.0298, 0.01] | 0 | [120.0, 150.0, 200.0, 223.0, 260.0, 300.0, 450.0, 532.0] | [240.0, 300.0, 400.0, 450.0, 530.0, 650.0, 800.0, 1311.0]
HV 50A | HV 50A | 50 | 0 | [10.0, 3.215, 0.597, 0.198, 0.1, 0.0378, 0.022, 0.01] | [10.0, 3.64, 0.854, 0.281, 0.1, 0.0531, 0.022, 0.01] | 0 | [150.0, 170.0, 210.0, 250.0, 294.0, 400.0, 500.0, 711.0] | [300.0, 350.0, 450.0, 550.0, 700.0, 850.0, 1200.0, 1752.0]
HV 6.3A | HV 6.3A | 6.3 | 0 | [10.0, 1.39, 0.344, 0.168, 0.1, 0.056, 0.0263, 0.01] | [10.0, 1.711, 0.516, 0.198, 0.1, 0.0634, 0.0303, 0.01] | 0 | [19.0, 19.5, 20.4, 20.8, 22.0, 25.0, 32.0, 48.0] | [38.0, 40.0, 43.0, 48.0, 53.0, 60.0, 75.0, 118.0]
HV 63A | HV 63A | 63 | 0 | [10.0, 2.84, 0.368, 0.164, 0.1, 0.0621, 0.0378, 0.0195, 0.01] | [10.0, 1.82, 0.344, 0.1, 0.0467, 0.0269, 0.01] | 0 | [189.0, 220.0, 300.0, 350.0, 393.0, 450.0, 530.0, 700.0, 961.0] | [378.0, 500.0, 700.0, 934.0, 1200.0, 1500.0, 2366.0]
HV 80A | HV 80A | 80 | 0 | [10.0, 2.05, 0.369, 0.198, 0.1, 0.051, 0.0298, 0.01] | [10.0, 4.15, 1.03, 0.198, 0.1, 0.051, 0.0172, 0.01] | 0 | [240.0, 300.0, 400.0, 450.0, 530.0, 650.0, 800.0, 1311.0] | [480.0, 550.0, 700.0, 1000.0, 1260.0, 1600.0, 2500.0, 3227.0]
Siemens NH-1-100 | Siemens NH-1-100 | 100 | [5400.0, 2000.0, 400.0, 20.0, 1.0, 0.2, 0.012, 0.004] | 0 | 0 | [150.0, 190.0, 250.0, 430.0, 900.0, 1250.0, 2700.0, 3600.0] | 0 | 0
Siemens NH-1-125 | Siemens NH-1-125 | 125 | [4800.0, 120.0, 7.0, 0.1, 0.004] | 0 | 0 | [180.0, 400.0, 740.0, 2000.0, 4250.0] | 0 | 0
Siemens NH-1-16 | Siemens NH-1-16 | 16 | [4000.0, 400.0, 2.0, 0.1, 0.04, 0.01] | 0 | 0 | [26.0, 35.0, 75.0, 150.0, 200.0, 300.0] | 0 | 0
Siemens NH-1-160 | Siemens NH-1-160 | 160 | [4800.0, 120.0, 7.0, 0.1, 0.004] | 0 | 0 | [210.0, 500.0, 900.0, 2300.0, 5000.0] | 0 | 0
Siemens NH-1-25 | Siemens NH-1-25 | 25 | [4000.0, 1000.0, 10.0, 0.2, 0.02, 0.01] | 0 | 0 | [40.0, 50.0, 100.0, 210.0, 400.0, 500.0] | 0 | 0
Siemens NH-1-50 | Siemens NH-1-50 | 50 | [4000.0, 40.0, 4.0, 1.0, 0.02, 0.01] | 0 | 0 | [86.0, 200.0, 300.0, 400.0, 1000.0, 1280.0] | 0 | 0
Siemens NH-1-63 | Siemens NH-1-63 | 63 | [4000.0, 100.0, 10.0, 2.0, 0.04, 0.01] | 0 | 0 | [100.0, 200.0, 300.0, 400.0, 1000.0, 1500.0] | 0 | 0
Siemens NH-1-80 | Siemens NH-1-80 | 80 | [4800.0, 120.0, 7.0, 0.1, 0.01] | 0 | 0 | [150.58, 250.0, 450.0, 1150.0, 2470.0] | 0 | 0
Siemens NH-2-1000 | Siemens NH-2-1000 | 1000 | [4800.0, 120.0, 7.0, 0.1, 0.004] | 0 | 0 | [1900.0, 3500.0, 8400.0, 24000.0, 52000.0] | 0 | 0
Siemens NH-2-200 | Siemens NH-2-200 | 200 | [4800.0, 120.0, 7.0, 0.1, 0.004] | 0 | 0 | [280.0, 650.0, 1200.0, 3000.0, 7000.0] | 0 | 0
Siemens NH-2-224 | Siemens NH-2-224 | 224 | [4800.0, 120.0, 7.0, 0.2, 0.04, 0.004] | 0 | 0 | [400.0, 750.0, 1453.0, 3025.0, 4315.0, 7600.0] | 0 | 0
Siemens NH-2-250 | Siemens NH-2-250 | 250 | [4800.0, 120.0, 7.0, 0.1, 0.004] | 0 | 0 | [450.0, 800.0, 1650.0, 4000.0, 8500.0] | 0 | 0
Siemens NH-2-315 | Siemens NH-2-315 | 315 | [4800.0, 120.0, 7.0, 0.1, 0.004] | 0 | 0 | [550.0, 920.0, 1900.0, 5000.0, 11000.0] | 0 | 0
Siemens NH-2-355 | Siemens NH-2-355 | 355 | [4800.0, 120.0, 6.0, 0.1, 0.004] | 0 | 0 | [650.0, 1116.27, 2350.0, 5840.0, 12790.0] | 0 | 0
Siemens NH-2-400 | Siemens NH-2-400 | 400 | [4800.0, 120.0, 7.0, 0.1, 0.004] | 0 | 0 | [720.0, 1350.0, 2800.0, 6500.0, 15000.0] | 0 | 0
Siemens NH-2-425 | Siemens NH-2-425 | 425 | [4800.0, 120.0, 7.0, 0.1, 0.004] | 0 | 0 | [850.0, 1500.0, 3050.0, 7500.0, 16500.0] | 0 | 0
Siemens NH-2-630 | Siemens NH-2-630 | 630 | [4800.0, 120.0, 7.0, 0.1, 0.004] | 0 | 0 | [1200.0, 2000.0, 4800.0, 12000.0, 26000.0] | 0 | 0

## dtypes
| element | column | dtype
0 | bus | name | object
1 | bus | vn_kv | float64
2 | bus | type | object
3 | bus | zone | object
4 | bus | in_service | bool
5 | load | name | object
6 | load | bus | uint32
7 | load | p_mw | float64
8 | load | q_mvar | float64
9 | load | const_z_percent | float64
10 | load | const_i_percent | float64
11 | load | sn_mva | float64
12 | load | scaling | float64
13 | load | in_service | bool
14 | load | type | object
15 | ext_grid | name | object
16 | ext_grid | bus | uint32
17 | ext_grid | vm_pu | float64
18 | ext_grid | va_degree | float64
19 | ext_grid | slack_weight | float64
20 | ext_grid | in_service | bool
21 | line | name | object
22 | line | std_type | object
23 | line | from_bus | uint32
24 | line | to_bus | uint32
25 | line | length_km | float64
26 | line | r_ohm_per_km | float64
27 | line | x_ohm_per_km | float64
28 | line | c_nf_per_km | float64
29 | line | g_us_per_km | float64
30 | line | max_i_ka | float64
31 | line | df | float64
32 | line | parallel | uint32
33 | line | type | object
34 | line | in_service | bool
35 | trafo | name | object
36 | trafo | std_type | object
37 | trafo | hv_bus | uint32
38 | trafo | lv_bus | uint32
39 | trafo | sn_mva | float64
40 | trafo | vn_hv_kv | float64
41 | trafo | vn_lv_kv | float64
42 | trafo | vk_percent | float64
43 | trafo | vkr_percent | float64
44 | trafo | pfe_kw | float64
45 | trafo | i0_percent | float64
46 | trafo | shift_degree | float64
47 | trafo | tap_side | object
48 | trafo | tap_neutral | int32
49 | trafo | tap_min | int32
50 | trafo | tap_max | int32
51 | trafo | tap_step_percent | float64
52 | trafo | tap_step_degree | float64
53 | trafo | tap_pos | int32
54 | trafo | tap_phase_shifter | bool
55 | trafo | parallel | uint32
56 | trafo | df | float64
57 | trafo | in_service | bool
58 | line_geodata | coords | object
59 | bus_geodata | x | float64
60 | bus_geodata | y | float64
61 | bus_geodata | coords | object

## parameters
| version | format_version | converged | OPF_converged | name | f_hz | sn_mva
0 | 2.14.6 | 2.14.0 | FALSE | FALSE |  | 50 | 1