## bus
| name | vn_kv | type | zone | in_service
0 | bus_LV_4049-2_0_4_node_0 | 0.4 | n |  | TRUE
1 | bus_LV_4049-2_0_4_node_1 | 0.4 | n |  | TRUE
2 | bus_LV_4049-2_0_4_node_3 | 0.4 | n |  | TRUE
3 | bus_LV_4049-2_0_4_node_2 | 0.4 | n |  | TRUE
4 | bus_LV_4049-2_0_4_node_4 | 0.4 | n |  | TRUE
5 | bus_LV_4049-2_0_4_node_5 | 0.4 | n |  | TRUE
6 | bus_LV_4049-2_0_4_node_6 | 0.4 | n |  | TRUE
7 | bus_LV_4049-2_0_4_node_41 | 0.4 | n |  | TRUE
8 | bus_LV_4049-2_0_4_node_171 | 0.4 | n |  | TRUE
9 | bus_LV_4049-2_0_4_node_36 | 0.4 | n |  | TRUE
10 | bus_LV_4049-2_0_4_node_164 | 0.4 | n |  | TRUE
11 | bus_LV_4049-2_0_4_node_7 | 0.4 | n |  | TRUE
12 | bus_LV_4049-2_0_4_node_35 | 0.4 | n |  | TRUE
13 | bus_LV_4049-2_0_4_node_37 | 0.4 | n |  | TRUE
14 | bus_LV_4049-2_0_4_node_40 | 0.4 | n |  | TRUE
15 | bus_LV_4049-2_0_4_node_34 | 0.4 | n |  | TRUE
16 | bus_LV_4049-2_0_4_node_39 | 0.4 | n |  | TRUE
17 | bus_LV_4049-2_0_4_node_223 | 0.4 | n |  | TRUE
18 | bus_LV_4049-2_0_4_node_229 | 0.4 | n |  | TRUE
19 | bus_LV_4049-2_0_4_node_226 | 0.4 | n |  | TRUE
20 | bus_LV_4049-2_0_4_node_151 | 0.4 | n |  | TRUE
21 | bus_LV_4049-2_0_4_node_246 | 0.4 | n |  | TRUE
22 | bus_LV_4049-2_0_4_node_57 | 0.4 | n |  | TRUE
23 | bus_LV_4049-2_0_4_node_196 | 0.4 | n |  | TRUE
24 | bus_LV_4049-2_0_4_node_43 | 0.4 | n |  | TRUE
25 | bus_LV_4049-2_0_4_node_163 | 0.4 | n |  | TRUE
26 | bus_LV_4049-2_0_4_node_8 | 0.4 | n |  | TRUE
27 | bus_LV_4049-2_0_4_node_17 | 0.4 | n |  | TRUE
28 | bus_LV_4049-2_0_4_node_12 | 0.4 | n |  | TRUE
29 | bus_LV_4049-2_0_4_node_14 | 0.4 | n |  | TRUE
30 | bus_LV_4049-2_0_4_node_9 | 0.4 | n |  | TRUE
31 | bus_LV_4049-2_0_4_node_10 | 0.4 | n |  | TRUE
32 | bus_LV_4049-2_0_4_node_11 | 0.4 | n |  | TRUE
33 | bus_LV_4049-2_0_4_node_13 | 0.4 | n |  | TRUE
34 | bus_LV_4049-2_0_4_node_239 | 0.4 | n |  | TRUE
35 | bus_LV_4049-2_0_4_node_15 | 0.4 | n |  | TRUE
36 | bus_LV_4049-2_0_4_node_202 | 0.4 | n |  | TRUE
37 | bus_LV_4049-2_0_4_node_209 | 0.4 | n |  | TRUE
38 | bus_LV_4049-2_0_4_node_16 | 0.4 | n |  | TRUE
39 | bus_LV_4049-2_0_4_node_204 | 0.4 | n |  | TRUE
40 | bus_LV_4049-2_0_4_node_210 | 0.4 | n |  | TRUE
41 | bus_LV_4049-2_0_4_node_240 | 0.4 | n |  | TRUE
42 | bus_LV_4049-2_0_4_node_200 | 0.4 | n |  | TRUE
43 | bus_LV_4049-2_0_4_node_186 | 0.4 | n |  | TRUE
44 | bus_LV_4049-2_0_4_node_201 | 0.4 | n |  | TRUE
45 | bus_LV_4049-2_0_4_node_212 | 0.4 | n |  | TRUE
46 | bus_LV_4049-2_0_4_node_203 | 0.4 | n |  | TRUE
47 | bus_LV_4049-2_0_4_node_211 | 0.4 | n |  | TRUE
48 | bus_LV_4049-2_0_4_node_18 | 0.4 | n |  | TRUE
49 | bus_LV_4049-2_0_4_node_19 | 0.4 | n |  | TRUE
50 | bus_LV_4049-2_0_4_node_20 | 0.4 | n |  | TRUE
51 | bus_LV_4049-2_0_4_node_21 | 0.4 | n |  | TRUE
52 | bus_LV_4049-2_0_4_node_23 | 0.4 | n |  | TRUE
53 | bus_LV_4049-2_0_4_node_135 | 0.4 | n |  | TRUE
54 | bus_LV_4049-2_0_4_node_29 | 0.4 | n |  | TRUE
55 | bus_LV_4049-2_0_4_node_30 | 0.4 | n |  | TRUE
56 | bus_LV_4049-2_0_4_node_132 | 0.4 | n |  | TRUE
57 | bus_LV_4049-2_0_4_node_24 | 0.4 | n |  | TRUE
58 | bus_LV_4049-2_0_4_node_25 | 0.4 | n |  | TRUE
59 | bus_LV_4049-2_0_4_node_26 | 0.4 | n |  | TRUE
60 | bus_LV_4049-2_0_4_node_27 | 0.4 | n |  | TRUE
61 | bus_LV_4049-2_0_4_node_28 | 0.4 | n |  | TRUE
62 | bus_LV_4049-2_0_4_node_31 | 0.4 | n |  | TRUE
63 | bus_LV_4049-2_0_4_node_128 | 0.4 | n |  | TRUE
64 | bus_LV_4049-2_0_4_node_129 | 0.4 | n |  | TRUE
65 | bus_LV_4049-2_0_4_node_118 | 0.4 | n |  | TRUE
66 | bus_LV_4049-2_0_4_node_33 | 0.4 | n |  | TRUE
67 | bus_LV_4049-2_0_4_node_140 | 0.4 | n |  | TRUE
68 | bus_LV_4049-2_0_4_node_116 | 0.4 | n |  | TRUE
69 | bus_LV_4049-2_0_4_node_32 | 0.4 | n |  | TRUE
70 | bus_LV_4049-2_0_4_node_94 | 0.4 | n |  | TRUE
71 | bus_LV_4049-2_0_4_node_127 | 0.4 | n |  | TRUE
72 | bus_LV_4049-2_0_4_node_56 | 0.4 | n |  | TRUE
73 | bus_LV_4049-2_0_4_node_110 | 0.4 | n |  | TRUE
74 | bus_LV_4049-2_0_4_node_53 | 0.4 | n |  | TRUE
75 | bus_LV_4049-2_0_4_node_54 | 0.4 | n |  | TRUE
76 | bus_LV_4049-2_0_4_node_55 | 0.4 | n |  | TRUE
77 | bus_LV_4049-2_0_4_node_51 | 0.4 | n |  | TRUE
78 | bus_LV_4049-2_0_4_node_74 | 0.4 | n |  | TRUE
79 | bus_LV_4049-2_0_4_node_124 | 0.4 | n |  | TRUE
80 | bus_LV_4049-2_0_4_node_38 | 0.4 | n |  | TRUE
81 | bus_LV_4049-2_0_4_node_139 | 0.4 | n |  | TRUE
82 | bus_LV_4049-2_0_4_node_142 | 0.4 | n |  | TRUE
83 | bus_LV_4049-2_0_4_node_172 | 0.4 | n |  | TRUE
84 | bus_LV_4049-2_0_4_node_137 | 0.4 | n |  | TRUE
85 | bus_LV_4049-2_0_4_node_133 | 0.4 | n |  | TRUE
86 | bus_LV_4049-2_0_4_node_224 | 0.4 | n |  | TRUE
87 | bus_LV_4049-2_0_4_node_250 | 0.4 | n |  | TRUE
88 | bus_LV_4049-2_0_4_node_247 | 0.4 | n |  | TRUE
89 | bus_LV_4049-2_0_4_node_227 | 0.4 | n |  | TRUE
90 | bus_LV_4049-2_0_4_node_150 | 0.4 | n |  | TRUE
91 | bus_LV_4049-2_0_4_node_44 | 0.4 | n |  | TRUE
92 | bus_LV_4049-2_0_4_node_45 | 0.4 | n |  | TRUE
93 | bus_LV_4049-2_0_4_node_46 | 0.4 | n |  | TRUE
94 | bus_LV_4049-2_0_4_node_47 | 0.4 | n |  | TRUE
95 | bus_LV_4049-2_0_4_node_48 | 0.4 | n |  | TRUE
96 | bus_LV_4049-2_0_4_node_49 | 0.4 | n |  | TRUE
97 | bus_LV_4049-2_0_4_node_52 | 0.4 | n |  | TRUE
98 | bus_LV_4049-2_0_4_node_50 | 0.4 | n |  | TRUE
99 | bus_LV_4049-2_0_4_node_72 | 0.4 | n |  | TRUE
100 | bus_LV_4049-2_0_4_node_76 | 0.4 | n |  | TRUE
101 | bus_LV_4049-2_0_4_node_75 | 0.4 | n |  | TRUE
102 | bus_LV_4049-2_0_4_node_111 | 0.4 | n |  | TRUE
103 | bus_LV_4049-2_0_4_node_58 | 0.4 | n |  | TRUE
104 | bus_LV_4049-2_0_4_node_59 | 0.4 | n |  | TRUE
105 | bus_LV_4049-2_0_4_node_60 | 0.4 | n |  | TRUE
106 | bus_LV_4049-2_0_4_node_61 | 0.4 | n |  | TRUE
107 | bus_LV_4049-2_0_4_node_62 | 0.4 | n |  | TRUE
108 | bus_LV_4049-2_0_4_node_63 | 0.4 | n |  | TRUE
109 | bus_LV_4049-2_0_4_node_68 | 0.4 | n |  | TRUE
110 | bus_LV_4049-2_0_4_node_73 | 0.4 | n |  | TRUE
111 | bus_LV_4049-2_0_4_node_80 | 0.4 | n |  | TRUE
112 | bus_LV_4049-2_0_4_node_66 | 0.4 | n |  | TRUE
113 | bus_LV_4049-2_0_4_node_71 | 0.4 | n |  | TRUE
114 | bus_LV_4049-2_0_4_node_81 | 0.4 | n |  | TRUE
115 | bus_LV_4049-2_0_4_node_64 | 0.4 | n |  | TRUE
116 | bus_LV_4049-2_0_4_node_65 | 0.4 | n |  | TRUE
117 | bus_LV_4049-2_0_4_node_67 | 0.4 | n |  | TRUE
118 | bus_LV_4049-2_0_4_node_69 | 0.4 | n |  | TRUE
119 | bus_LV_4049-2_0_4_node_101 | 0.4 | n |  | TRUE
120 | bus_LV_4049-2_0_4_node_109 | 0.4 | n |  | TRUE
121 | bus_LV_4049-2_0_4_node_99 | 0.4 | n |  | TRUE
122 | bus_LV_4049-2_0_4_node_103 | 0.4 | n |  | TRUE
123 | bus_LV_4049-2_0_4_node_106 | 0.4 | n |  | TRUE
124 | bus_LV_4049-2_0_4_node_102 | 0.4 | n |  | TRUE
125 | bus_LV_4049-2_0_4_node_97 | 0.4 | n |  | TRUE
126 | bus_LV_4049-2_0_4_node_70 | 0.4 | n |  | TRUE
127 | bus_LV_4049-2_0_4_node_77 | 0.4 | n |  | TRUE
128 | bus_LV_4049-2_0_4_node_78 | 0.4 | n |  | TRUE
129 | bus_LV_4049-2_0_4_node_79 | 0.4 | n |  | TRUE
130 | bus_LV_4049-2_0_4_node_82 | 0.4 | n |  | TRUE
131 | bus_LV_4049-2_0_4_node_90 | 0.4 | n |  | TRUE
132 | bus_LV_4049-2_0_4_node_83 | 0.4 | n |  | TRUE
133 | bus_LV_4049-2_0_4_node_91 | 0.4 | n |  | TRUE
134 | bus_LV_4049-2_0_4_node_92 | 0.4 | n |  | TRUE
135 | bus_LV_4049-2_0_4_node_107 | 0.4 | n |  | TRUE
136 | bus_LV_4049-2_0_4_node_108 | 0.4 | n |  | TRUE
137 | bus_LV_4049-2_0_4_node_85 | 0.4 | n |  | TRUE
138 | bus_LV_4049-2_0_4_node_84 | 0.4 | n |  | TRUE
139 | bus_LV_4049-2_0_4_node_93 | 0.4 | n |  | TRUE
140 | bus_LV_4049-2_0_4_node_87 | 0.4 | n |  | TRUE
141 | bus_LV_4049-2_0_4_node_113 | 0.4 | n |  | TRUE
142 | bus_LV_4049-2_0_4_node_86 | 0.4 | n |  | TRUE
143 | bus_LV_4049-2_0_4_node_114 | 0.4 | n |  | TRUE
144 | bus_LV_4049-2_0_4_node_88 | 0.4 | n |  | TRUE
145 | bus_LV_4049-2_0_4_node_89 | 0.4 | n |  | TRUE
146 | bus_LV_4049-2_0_4_node_141 | 0.4 | n |  | TRUE
147 | bus_LV_4049-2_0_4_node_138 | 0.4 | n |  | TRUE
148 | bus_LV_4049-2_0_4_node_95 | 0.4 | n |  | TRUE
149 | bus_LV_4049-2_0_4_node_96 | 0.4 | n |  | TRUE
150 | bus_LV_4049-2_0_4_node_98 | 0.4 | n |  | TRUE
151 | bus_LV_4049-2_0_4_node_100 | 0.4 | n |  | TRUE
152 | bus_LV_4049-2_0_4_node_269 | 0.4 | n |  | TRUE
153 | bus_LV_4049-2_0_4_node_104 | 0.4 | n |  | TRUE
154 | bus_LV_4049-2_0_4_node_105 | 0.4 | n |  | TRUE
155 | bus_LV_4049-2_0_4_node_263 | 0.4 | n |  | TRUE
156 | bus_LV_4049-2_0_4_node_264 | 0.4 | n |  | TRUE
157 | bus_LV_4049-2_0_4_node_152 | 0.4 | n |  | TRUE
158 | bus_LV_4049-2_0_4_node_265 | 0.4 | n |  | TRUE
159 | bus_LV_4049-2_0_4_node_266 | 0.4 | n |  | TRUE
160 | bus_LV_4049-2_0_4_node_115 | 0.4 | n |  | TRUE
161 | bus_LV_4049-2_0_4_node_112 | 0.4 | n |  | TRUE
162 | bus_LV_4049-2_0_4_node_270 | 0.4 | n |  | TRUE
163 | bus_LV_4049-2_0_4_node_271 | 0.4 | n |  | TRUE
164 | bus_LV_4049-2_0_4_node_117 | 0.4 | n |  | TRUE
165 | bus_LV_4049-2_0_4_node_119 | 0.4 | n |  | TRUE
166 | bus_LV_4049-2_0_4_node_120 | 0.4 | n |  | TRUE
167 | bus_LV_4049-2_0_4_node_121 | 0.4 | n |  | TRUE
168 | bus_LV_4049-2_0_4_node_122 | 0.4 | n |  | TRUE
169 | bus_LV_4049-2_0_4_node_123 | 0.4 | n |  | TRUE
170 | bus_LV_4049-2_0_4_node_125 | 0.4 | n |  | TRUE
171 | bus_LV_4049-2_0_4_node_126 | 0.4 | n |  | TRUE
172 | bus_LV_4049-2_0_4_node_130 | 0.4 | n |  | TRUE
173 | bus_LV_4049-2_0_4_node_131 | 0.4 | n |  | TRUE
174 | bus_LV_4049-2_0_4_node_134 | 0.4 | n |  | TRUE
175 | bus_LV_4049-2_0_4_node_136 | 0.4 | n |  | TRUE
176 | bus_LV_4049-2_0_4_node_143 | 0.4 | n |  | TRUE
177 | bus_LV_4049-2_0_4_node_148 | 0.4 | n |  | TRUE
178 | bus_LV_4049-2_0_4_node_144 | 0.4 | n |  | TRUE
179 | bus_LV_4049-2_0_4_node_149 | 0.4 | n |  | TRUE
180 | bus_LV_4049-2_0_4_node_145 | 0.4 | n |  | TRUE
181 | bus_LV_4049-2_0_4_node_146 | 0.4 | n |  | TRUE
182 | bus_LV_4049-2_0_4_node_147 | 0.4 | n |  | TRUE
183 | bus_LV_4049-2_0_4_node_156 | 0.4 | n |  | TRUE
184 | bus_LV_4049-2_0_4_node_159 | 0.4 | n |  | TRUE
185 | bus_LV_4049-2_0_4_node_153 | 0.4 | n |  | TRUE
186 | bus_LV_4049-2_0_4_node_154 | 0.4 | n |  | TRUE
187 | bus_LV_4049-2_0_4_node_155 | 0.4 | n |  | TRUE
188 | bus_LV_4049-2_0_4_node_157 | 0.4 | n |  | TRUE
189 | bus_LV_4049-2_0_4_node_158 | 0.4 | n |  | TRUE
190 | bus_LV_4049-2_0_4_node_160 | 0.4 | n |  | TRUE
191 | bus_LV_4049-2_0_4_node_162 | 0.4 | n |  | TRUE
192 | bus_LV_4049-2_0_4_node_161 | 0.4 | n |  | TRUE
193 | bus_LV_4049-2_0_4_node_165 | 0.4 | n |  | TRUE
194 | bus_LV_4049-2_0_4_node_166 | 0.4 | n |  | TRUE
195 | bus_LV_4049-2_0_4_node_167 | 0.4 | n |  | TRUE
196 | bus_LV_4049-2_0_4_node_168 | 0.4 | n |  | TRUE
197 | bus_LV_4049-2_0_4_node_188 | 0.4 | n |  | TRUE
198 | bus_LV_4049-2_0_4_node_169 | 0.4 | n |  | TRUE
199 | bus_LV_4049-2_0_4_node_170 | 0.4 | n |  | TRUE
200 | bus_LV_4049-2_0_4_node_189 | 0.4 | n |  | TRUE
201 | bus_LV_4049-2_0_4_node_173 | 0.4 | n |  | TRUE
202 | bus_LV_4049-2_0_4_node_180 | 0.4 | n |  | TRUE
203 | bus_LV_4049-2_0_4_node_177 | 0.4 | n |  | TRUE
204 | bus_LV_4049-2_0_4_node_197 | 0.4 | n |  | TRUE
205 | bus_LV_4049-2_0_4_node_178 | 0.4 | n |  | TRUE
206 | bus_LV_4049-2_0_4_node_183 | 0.4 | n |  | TRUE
207 | bus_LV_4049-2_0_4_node_176 | 0.4 | n |  | TRUE
208 | bus_LV_4049-2_0_4_node_175 | 0.4 | n |  | TRUE
209 | bus_LV_4049-2_0_4_node_179 | 0.4 | n |  | TRUE
210 | bus_LV_4049-2_0_4_node_181 | 0.4 | n |  | TRUE
211 | bus_LV_4049-2_0_4_node_182 | 0.4 | n |  | TRUE
212 | bus_LV_4049-2_0_4_node_184 | 0.4 | n |  | TRUE
213 | bus_LV_4049-2_0_4_node_187 | 0.4 | n |  | TRUE
214 | bus_LV_4049-2_0_4_node_199 | 0.4 | n |  | TRUE
215 | bus_LV_4049-2_0_4_node_195 | 0.4 | n |  | TRUE
216 | bus_LV_4049-2_0_4_node_190 | 0.4 | n |  | TRUE
217 | bus_LV_4049-2_0_4_node_194 | 0.4 | n |  | TRUE
218 | bus_LV_4049-2_0_4_node_192 | 0.4 | n |  | TRUE
219 | bus_LV_4049-2_0_4_node_191 | 0.4 | n |  | TRUE
220 | bus_LV_4049-2_0_4_node_193 | 0.4 | n |  | TRUE
221 | bus_LV_4049-2_0_4_node_198 | 0.4 | n |  | TRUE
222 | bus_LV_4049-2_0_4_node_205 | 0.4 | n |  | TRUE
223 | bus_LV_4049-2_0_4_node_206 | 0.4 | n |  | TRUE
224 | bus_LV_4049-2_0_4_node_207 | 0.4 | n |  | TRUE
225 | bus_LV_4049-2_0_4_node_213 | 0.4 | n |  | TRUE
226 | bus_LV_4049-2_0_4_node_214 | 0.4 | n |  | TRUE
227 | bus_LV_4049-2_0_4_node_215 | 0.4 | n |  | TRUE
228 | bus_LV_4049-2_0_4_node_216 | 0.4 | n |  | TRUE
229 | bus_LV_4049-2_0_4_node_217 | 0.4 | n |  | TRUE
230 | bus_LV_4049-2_0_4_node_220 | 0.4 | n |  | TRUE
231 | bus_LV_4049-2_0_4_node_231 | 0.4 | n |  | TRUE
232 | bus_LV_4049-2_0_4_node_232 | 0.4 | n |  | TRUE
233 | bus_LV_4049-2_0_4_node_222 | 0.4 | n |  | TRUE
234 | bus_LV_4049-2_0_4_node_218 | 0.4 | n |  | TRUE
235 | bus_LV_4049-2_0_4_node_272 | 0.4 | n |  | TRUE
236 | bus_LV_4049-2_0_4_node_261 | 0.4 | n |  | TRUE
237 | bus_LV_4049-2_0_4_node_236 | 0.4 | n |  | TRUE
238 | bus_LV_4049-2_0_4_node_219 | 0.4 | n |  | TRUE
239 | bus_LV_4049-2_0_4_node_221 | 0.4 | n |  | TRUE
240 | bus_LV_4049-2_0_4_node_237 | 0.4 | n |  | TRUE
241 | bus_LV_4049-2_0_4_node_225 | 0.4 | n |  | TRUE
242 | bus_LV_4049-2_0_4_node_230 | 0.4 | n |  | TRUE
243 | bus_LV_4049-2_0_4_node_228 | 0.4 | n |  | TRUE
244 | bus_LV_4049-2_0_4_node_256 | 0.4 | n |  | TRUE
245 | bus_LV_4049-2_0_4_node_253 | 0.4 | n |  | TRUE
246 | bus_LV_4049-2_0_4_node_248 | 0.4 | n |  | TRUE
247 | bus_LV_4049-2_0_4_node_259 | 0.4 | n |  | TRUE
248 | bus_LV_4049-2_0_4_node_234 | 0.4 | n |  | TRUE
249 | bus_LV_4049-2_0_4_node_233 | 0.4 | n |  | TRUE
250 | bus_LV_4049-2_0_4_node_235 | 0.4 | n |  | TRUE
251 | bus_LV_4049-2_0_4_node_241 | 0.4 | n |  | TRUE
252 | bus_LV_4049-2_0_4_node_242 | 0.4 | n |  | TRUE
253 | bus_LV_4049-2_0_4_node_243 | 0.4 | n |  | TRUE
254 | bus_LV_4049-2_0_4_node_244 | 0.4 | n |  | TRUE
255 | bus_LV_4049-2_0_4_node_249 | 0.4 | n |  | TRUE
256 | bus_LV_4049-2_0_4_node_251 | 0.4 | n |  | TRUE
257 | bus_LV_4049-2_0_4_node_252 | 0.4 | n |  | TRUE
258 | bus_LV_4049-2_0_4_node_254 | 0.4 | n |  | TRUE
259 | bus_LV_4049-2_0_4_node_255 | 0.4 | n |  | TRUE
260 | bus_LV_4049-2_0_4_node_257 | 0.4 | n |  | TRUE
261 | bus_LV_4049-2_0_4_node_258 | 0.4 | n |  | TRUE
262 | bus_LV_4049-2_0_4_node_260 | 0.4 | n |  | TRUE
263 | bus_LV_4049-2_0_4_node_262 | 0.4 | n |  | TRUE
264 | bus_LV_4049-2_0_4_node_267 | 0.4 | n |  | TRUE
265 | bus_LV_4049-2_0_4_node_268 | 0.4 | n |  | TRUE
266 | bus_MV_425_0_node_11 | 20 | n |  | TRUE

## load
| name | bus | p_mw | q_mvar | const_z_percent | const_i_percent | sn_mva | scaling | in_service | type
0 | LV_4049-2_0_4_load_0 | 0 | 0.0082312 | 0.0020629 | 0 | 0 |  | 1 | TRUE | wye
1 | LV_4049-2_0_4_load_1 | 1 | 0.0078286 | 0.001962 | 0 | 0 |  | 1 | TRUE | wye
2 | LV_4049-2_0_4_load_3 | 2 | 0.0078517 | 0.0019678 | 0 | 0 |  | 1 | TRUE | wye
3 | LV_4049-2_0_4_load_6 | 6 | 0.0073693 | 0.0018469 | 0 | 0 |  | 1 | TRUE | wye
4 | LV_4049-2_0_4_load_171 | 8 | 0.00097138 | 0.00024345 | 0 | 0 |  | 1 | TRUE | wye
5 | LV_4049-2_0_4_load_164 | 10 | 0.00046738 | 0.00011714 | 0 | 0 |  | 1 | TRUE | wye
6 | LV_4049-2_0_4_load_7 | 11 | 0.0015864 | 0.00039759 | 0 | 0 |  | 1 | TRUE | wye
7 | LV_4049-2_0_4_load_37 | 13 | 0.0096778 | 0.0024255 | 0 | 0 |  | 1 | TRUE | wye
8 | LV_4049-2_0_4_load_34 | 15 | 0.00079705 | 0.00019976 | 0 | 0 |  | 1 | TRUE | wye
9 | LV_4049-2_0_4_load_223 | 17 | 0.00043938 | 0.00011012 | 0 | 0 |  | 1 | TRUE | wye
10 | LV_4049-2_0_4_load_226 | 19 | 0.0010413 | 0.00026097 | 0 | 0 |  | 1 | TRUE | wye
11 | LV_4049-2_0_4_load_151 | 20 | 0.0031821 | 0.00079752 | 0 | 0 |  | 1 | TRUE | wye
12 | LV_4049-2_0_4_load_246 | 21 | 0.0063101 | 0.0015815 | 0 | 0 |  | 1 | TRUE | wye
13 | LV_4049-2_0_4_load_196 | 23 | 0.0003484 | 8.7316e-05 | 0 | 0 |  | 1 | TRUE | wye
14 | LV_4049-2_0_4_load_43 | 24 | 0.00075489 | 0.00018919 | 0 | 0 |  | 1 | TRUE | wye
15 | LV_4049-2_0_4_load_163 | 25 | 0.00032522 | 8.1507e-05 | 0 | 0 |  | 1 | TRUE | wye
16 | LV_4049-2_0_4_load_8 | 26 | 0.0015205 | 0.00038108 | 0 | 0 |  | 1 | TRUE | wye
17 | LV_4049-2_0_4_load_12 | 28 | 0.0014929 | 0.00037417 | 0 | 0 |  | 1 | TRUE | wye
18 | LV_4049-2_0_4_load_9 | 30 | 0.0074649 | 0.0018709 | 0 | 0 |  | 1 | TRUE | wye
19 | LV_4049-2_0_4_load_10 | 31 | 0.001544 | 0.00038697 | 0 | 0 |  | 1 | TRUE | wye
20 | LV_4049-2_0_4_load_13 | 33 | 0.0017764 | 0.00044521 | 0 | 0 |  | 1 | TRUE | wye
21 | LV_4049-2_0_4_load_239 | 34 | 0.0016959 | 0.00042504 | 0 | 0 |  | 1 | TRUE | wye
22 | LV_4049-2_0_4_load_202 | 36 | 0.0027614 | 0.00069208 | 0 | 0 |  | 1 | TRUE | wye
23 | LV_4049-2_0_4_load_209 | 37 | 0.0010743 | 0.00026923 | 0 | 0 |  | 1 | TRUE | wye
24 | LV_4049-2_0_4_load_204 | 39 | 0.0025575 | 0.00064096 | 0 | 0 |  | 1 | TRUE | wye
25 | LV_4049-2_0_4_load_210 | 40 | 0.0023321 | 0.00058447 | 0 | 0 |  | 1 | TRUE | wye
26 | LV_4049-2_0_4_load_200 | 42 | 0.0027846 | 0.0006979 | 0 | 0 |  | 1 | TRUE | wye
27 | LV_4049-2_0_4_load_201 | 44 | 0.0022941 | 0.00057496 | 0 | 0 |  | 1 | TRUE | wye
28 | LV_4049-2_0_4_load_212 | 45 | 0.0039842 | 0.00099852 | 0 | 0 |  | 1 | TRUE | wye
29 | LV_4049-2_0_4_load_203 | 46 | 0.0034359 | 0.00086112 | 0 | 0 |  | 1 | TRUE | wye
30 | LV_4049-2_0_4_load_211 | 47 | 0.0027034 | 0.00067753 | 0 | 0 |  | 1 | TRUE | wye
31 | LV_4049-2_0_4_load_18 | 48 | 0.00032555 | 8.1591e-05 | 0 | 0 |  | 1 | TRUE | wye
32 | LV_4049-2_0_4_load_19 | 49 | 0.00072914 | 0.00018274 | 0 | 0 |  | 1 | TRUE | wye
33 | LV_4049-2_0_4_load_20 | 50 | 0.0027528 | 0.00068991 | 0 | 0 |  | 1 | TRUE | wye
34 | LV_4049-2_0_4_load_23 | 52 | 0.00027776 | 6.9613e-05 | 0 | 0 |  | 1 | TRUE | wye
35 | LV_4049-2_0_4_load_135 | 53 | 0.00022452 | 5.627e-05 | 0 | 0 |  | 1 | TRUE | wye
36 | LV_4049-2_0_4_load_29 | 54 | 0.0039355 | 0.00098632 | 0 | 0 |  | 1 | TRUE | wye
37 | LV_4049-2_0_4_load_24 | 57 | 0.0014194 | 0.00035573 | 0 | 0 |  | 1 | TRUE | wye
38 | LV_4049-2_0_4_load_25 | 58 | 0.0018819 | 0.00047165 | 0 | 0 |  | 1 | TRUE | wye
39 | LV_4049-2_0_4_load_26 | 59 | 0.0018333 | 0.00045947 | 0 | 0 |  | 1 | TRUE | wye
40 | LV_4049-2_0_4_load_27 | 60 | 0.003349 | 0.00083933 | 0 | 0 |  | 1 | TRUE | wye
41 | LV_4049-2_0_4_load_128 | 63 | 0.0027072 | 0.00067849 | 0 | 0 |  | 1 | TRUE | wye
42 | LV_4049-2_0_4_load_129 | 64 | 0.0015817 | 0.00039642 | 0 | 0 |  | 1 | TRUE | wye
43 | LV_4049-2_0_4_load_33 | 66 | 0.0017662 | 0.00044264 | 0 | 0 |  | 1 | TRUE | wye
44 | LV_4049-2_0_4_load_140 | 67 | 0.0016103 | 0.00040358 | 0 | 0 |  | 1 | TRUE | wye
45 | LV_4049-2_0_4_load_116 | 68 | 0.0015504 | 0.00038857 | 0 | 0 |  | 1 | TRUE | wye
46 | LV_4049-2_0_4_load_94 | 70 | 0.0012393 | 0.00031059 | 0 | 0 |  | 1 | TRUE | wye
47 | LV_4049-2_0_4_load_127 | 71 | 0.0018484 | 0.00046326 | 0 | 0 |  | 1 | TRUE | wye
48 | LV_4049-2_0_4_load_110 | 73 | 0.0042826 | 0.0010733 | 0 | 0 |  | 1 | TRUE | wye
49 | LV_4049-2_0_4_load_54 | 75 | 0.0015152 | 0.00037974 | 0 | 0 |  | 1 | TRUE | wye
50 | LV_4049-2_0_4_load_51 | 77 | 0.0015125 | 0.00037908 | 0 | 0 |  | 1 | TRUE | wye
51 | LV_4049-2_0_4_load_74 | 78 | 0.0011303 | 0.00028329 | 0 | 0 |  | 1 | TRUE | wye
52 | LV_4049-2_0_4_load_124 | 79 | 0.0017562 | 0.00044014 | 0 | 0 |  | 1 | TRUE | wye
53 | LV_4049-2_0_4_load_139 | 81 | 0.0023716 | 0.00059437 | 0 | 0 |  | 1 | TRUE | wye
54 | LV_4049-2_0_4_load_142 | 82 | 0.0012672 | 0.00031758 | 0 | 0 |  | 1 | TRUE | wye
55 | LV_4049-2_0_4_load_172 | 83 | 0.0020781 | 0.00052081 | 0 | 0 |  | 1 | TRUE | wye
56 | LV_4049-2_0_4_load_133 | 85 | 0.0038891 | 0.00097471 | 0 | 0 |  | 1 | TRUE | wye
57 | LV_4049-2_0_4_load_247 | 88 | 0.00099263 | 0.00024878 | 0 | 0 |  | 1 | TRUE | wye
58 | LV_4049-2_0_4_load_227 | 89 | 0.001692 | 0.00042406 | 0 | 0 |  | 1 | TRUE | wye
59 | LV_4049-2_0_4_load_44 | 91 | 0.0015222 | 0.00038149 | 0 | 0 |  | 1 | TRUE | wye
60 | LV_4049-2_0_4_load_45 | 92 | 0.0015557 | 0.00038989 | 0 | 0 |  | 1 | TRUE | wye
61 | LV_4049-2_0_4_load_48 | 95 | 0.0015606 | 0.00039113 | 0 | 0 |  | 1 | TRUE | wye
62 | LV_4049-2_0_4_load_49 | 96 | 0.0015588 | 0.00039067 | 0 | 0 |  | 1 | TRUE | wye
63 | LV_4049-2_0_4_load_52 | 97 | 0.0015247 | 0.00038212 | 0 | 0 |  | 1 | TRUE | wye
64 | LV_4049-2_0_4_load_50 | 98 | 0.0024454 | 0.00061286 | 0 | 0 |  | 1 | TRUE | wye
65 | LV_4049-2_0_4_load_72 | 99 | 0.0011425 | 0.00028634 | 0 | 0 |  | 1 | TRUE | wye
66 | LV_4049-2_0_4_load_76 | 100 | 0.0015096 | 0.00037835 | 0 | 0 |  | 1 | TRUE | wye
67 | LV_4049-2_0_4_load_75 | 101 | 0.0019898 | 0.00049869 | 0 | 0 |  | 1 | TRUE | wye
68 | LV_4049-2_0_4_load_58 | 103 | 0.003401 | 0.00085236 | 0 | 0 |  | 1 | TRUE | wye
69 | LV_4049-2_0_4_load_59 | 104 | 0.0030393 | 0.00076172 | 0 | 0 |  | 1 | TRUE | wye
70 | LV_4049-2_0_4_load_61 | 106 | 0.0029651 | 0.00074312 | 0 | 0 |  | 1 | TRUE | wye
71 | LV_4049-2_0_4_load_62 | 107 | 0.0023624 | 0.00059208 | 0 | 0 |  | 1 | TRUE | wye
72 | LV_4049-2_0_4_load_63 | 108 | 0.0028905 | 0.00072444 | 0 | 0 |  | 1 | TRUE | wye
73 | LV_4049-2_0_4_load_68 | 109 | 0.0030549 | 0.00076563 | 0 | 0 |  | 1 | TRUE | wye
74 | LV_4049-2_0_4_load_73 | 110 | 0.0030605 | 0.00076703 | 0 | 0 |  | 1 | TRUE | wye
75 | LV_4049-2_0_4_load_80 | 111 | 0.0025044 | 0.00062765 | 0 | 0 |  | 1 | TRUE | wye
76 | LV_4049-2_0_4_load_71 | 113 | 0.0013719 | 0.00034383 | 0 | 0 |  | 1 | TRUE | wye
77 | LV_4049-2_0_4_load_81 | 114 | 0.0017206 | 0.00043123 | 0 | 0 |  | 1 | TRUE | wye
78 | LV_4049-2_0_4_load_64 | 115 | 0.0029769 | 0.00074607 | 0 | 0 |  | 1 | TRUE | wye
79 | LV_4049-2_0_4_load_65 | 116 | 0.0030049 | 0.00075311 | 0 | 0 |  | 1 | TRUE | wye
80 | LV_4049-2_0_4_load_101 | 119 | 0.0022857 | 0.00057285 | 0 | 0 |  | 1 | TRUE | wye
81 | LV_4049-2_0_4_load_109 | 120 | 0.0030309 | 0.00075961 | 0 | 0 |  | 1 | TRUE | wye
82 | LV_4049-2_0_4_load_99 | 121 | 0.0030091 | 0.00075414 | 0 | 0 |  | 1 | TRUE | wye
83 | LV_4049-2_0_4_load_103 | 122 | 0.0018291 | 0.00045841 | 0 | 0 |  | 1 | TRUE | wye
84 | LV_4049-2_0_4_load_106 | 123 | 0.0016287 | 0.00040819 | 0 | 0 |  | 1 | TRUE | wye
85 | LV_4049-2_0_4_load_70 | 126 | 0.0011678 | 0.00029267 | 0 | 0 |  | 1 | TRUE | wye
86 | LV_4049-2_0_4_load_78 | 128 | 0.0018346 | 0.00045979 | 0 | 0 |  | 1 | TRUE | wye
87 | LV_4049-2_0_4_load_79 | 129 | 0.0014703 | 0.00036848 | 0 | 0 |  | 1 | TRUE | wye
88 | LV_4049-2_0_4_load_82 | 130 | 0.0032904 | 0.00082464 | 0 | 0 |  | 1 | TRUE | wye
89 | LV_4049-2_0_4_load_91 | 133 | 0.002272 | 0.00056942 | 0 | 0 |  | 1 | TRUE | wye
90 | LV_4049-2_0_4_load_92 | 134 | 0.00087911 | 0.00022033 | 0 | 0 |  | 1 | TRUE | wye
91 | LV_4049-2_0_4_load_108 | 136 | 0.0012006 | 0.00030089 | 0 | 0 |  | 1 | TRUE | wye
92 | LV_4049-2_0_4_load_85 | 137 | 0.0015582 | 0.00039051 | 0 | 0 |  | 1 | TRUE | wye
93 | LV_4049-2_0_4_load_93 | 139 | 0.004602 | 0.0011534 | 0 | 0 |  | 1 | TRUE | wye
94 | LV_4049-2_0_4_load_87 | 140 | 0.0023976 | 0.00060089 | 0 | 0 |  | 1 | TRUE | wye
95 | LV_4049-2_0_4_load_113 | 141 | 0.0011316 | 0.00028361 | 0 | 0 |  | 1 | TRUE | wye
96 | LV_4049-2_0_4_load_86 | 142 | 0.0054803 | 0.0013735 | 0 | 0 |  | 1 | TRUE | wye
97 | LV_4049-2_0_4_load_114 | 143 | 0.0014424 | 0.00036149 | 0 | 0 |  | 1 | TRUE | wye
98 | LV_4049-2_0_4_load_88 | 144 | 0.0052867 | 0.001325 | 0 | 0 |  | 1 | TRUE | wye
99 | LV_4049-2_0_4_load_141 | 146 | 0.0053562 | 0.0013424 | 0 | 0 |  | 1 | TRUE | wye
100 | LV_4049-2_0_4_load_138 | 147 | 0.0057824 | 0.0014492 | 0 | 0 |  | 1 | TRUE | wye
101 | LV_4049-2_0_4_load_95 | 148 | 0.0026665 | 0.0006683 | 0 | 0 |  | 1 | TRUE | wye
102 | LV_4049-2_0_4_load_98 | 150 | 0.0059981 | 0.0015033 | 0 | 0 |  | 1 | TRUE | wye
103 | LV_4049-2_0_4_load_269 | 152 | 0.0062328 | 0.0015621 | 0 | 0 |  | 1 | TRUE | wye
104 | LV_4049-2_0_4_load_104 | 153 | 0.0032893 | 0.00082438 | 0 | 0 |  | 1 | TRUE | wye
105 | LV_4049-2_0_4_load_263 | 155 | 0.0029198 | 0.00073178 | 0 | 0 |  | 1 | TRUE | wye
106 | LV_4049-2_0_4_load_264 | 156 | 0.0021954 | 0.00055023 | 0 | 0 |  | 1 | TRUE | wye
107 | LV_4049-2_0_4_load_152 | 157 | 0.002013 | 0.0005045 | 0 | 0 |  | 1 | TRUE | wye
108 | LV_4049-2_0_4_load_265 | 158 | 0.0020815 | 0.00052168 | 0 | 0 |  | 1 | TRUE | wye
109 | LV_4049-2_0_4_load_115 | 160 | 0.0018727 | 0.00046934 | 0 | 0 |  | 1 | TRUE | wye
110 | LV_4049-2_0_4_load_270 | 162 | 0.004704 | 0.0011789 | 0 | 0 |  | 1 | TRUE | wye
111 | LV_4049-2_0_4_load_271 | 163 | 0.0048583 | 0.0012176 | 0 | 0 |  | 1 | TRUE | wye
112 | LV_4049-2_0_4_load_117 | 164 | 0.001554 | 0.00038946 | 0 | 0 |  | 1 | TRUE | wye
113 | LV_4049-2_0_4_load_119 | 165 | 0.001442 | 0.0003614 | 0 | 0 |  | 1 | TRUE | wye
114 | LV_4049-2_0_4_load_121 | 167 | 0.0019214 | 0.00048155 | 0 | 0 |  | 1 | TRUE | wye
115 | LV_4049-2_0_4_load_122 | 168 | 0.0017554 | 0.00043994 | 0 | 0 |  | 1 | TRUE | wye
116 | LV_4049-2_0_4_load_123 | 169 | 0.0017694 | 0.00044346 | 0 | 0 |  | 1 | TRUE | wye
117 | LV_4049-2_0_4_load_125 | 170 | 0.0018009 | 0.00045135 | 0 | 0 |  | 1 | TRUE | wye
118 | LV_4049-2_0_4_load_126 | 171 | 0.0041474 | 0.0010394 | 0 | 0 |  | 1 | TRUE | wye
119 | LV_4049-2_0_4_load_130 | 172 | 0.00021118 | 5.2927e-05 | 0 | 0 |  | 1 | TRUE | wye
120 | LV_4049-2_0_4_load_134 | 174 | 0.00024672 | 6.1833e-05 | 0 | 0 |  | 1 | TRUE | wye
121 | LV_4049-2_0_4_load_136 | 175 | 0.00020083 | 5.0332e-05 | 0 | 0 |  | 1 | TRUE | wye
122 | LV_4049-2_0_4_load_143 | 176 | 0.0012758 | 0.00031974 | 0 | 0 |  | 1 | TRUE | wye
123 | LV_4049-2_0_4_load_148 | 177 | 0.00025663 | 6.4317e-05 | 0 | 0 |  | 1 | TRUE | wye
124 | LV_4049-2_0_4_load_144 | 178 | 0.0003835 | 9.6114e-05 | 0 | 0 |  | 1 | TRUE | wye
125 | LV_4049-2_0_4_load_149 | 179 | 0.00020082 | 5.0329e-05 | 0 | 0 |  | 1 | TRUE | wye
126 | LV_4049-2_0_4_load_145 | 180 | 0.0023216 | 0.00058184 | 0 | 0 |  | 1 | TRUE | wye
127 | LV_4049-2_0_4_load_146 | 181 | 0.0023219 | 0.00058193 | 0 | 0 |  | 1 | TRUE | wye
128 | LV_4049-2_0_4_load_147 | 182 | 0.0018521 | 0.00046418 | 0 | 0 |  | 1 | TRUE | wye
129 | LV_4049-2_0_4_load_156 | 183 | 0.0027139 | 0.00068017 | 0 | 0 |  | 1 | TRUE | wye
130 | LV_4049-2_0_4_load_159 | 184 | 0.0022898 | 0.00057387 | 0 | 0 |  | 1 | TRUE | wye
131 | LV_4049-2_0_4_load_153 | 185 | 0.00083323 | 0.00020883 | 0 | 0 |  | 1 | TRUE | wye
132 | LV_4049-2_0_4_load_154 | 186 | 0.0024077 | 0.00060342 | 0 | 0 |  | 1 | TRUE | wye
133 | LV_4049-2_0_4_load_155 | 187 | 0.0016051 | 0.00040227 | 0 | 0 |  | 1 | TRUE | wye
134 | LV_4049-2_0_4_load_157 | 188 | 0.0011937 | 0.00029916 | 0 | 0 |  | 1 | TRUE | wye
135 | LV_4049-2_0_4_load_158 | 189 | 0.0027365 | 0.00068584 | 0 | 0 |  | 1 | TRUE | wye
136 | LV_4049-2_0_4_load_160 | 190 | 0.0020721 | 0.00051932 | 0 | 0 |  | 1 | TRUE | wye
137 | LV_4049-2_0_4_load_162 | 191 | 0.0019936 | 0.00049966 | 0 | 0 |  | 1 | TRUE | wye
138 | LV_4049-2_0_4_load_161 | 192 | 0.0031091 | 0.00077922 | 0 | 0 |  | 1 | TRUE | wye
139 | LV_4049-2_0_4_load_166 | 194 | 0.0010015 | 0.00025101 | 0 | 0 |  | 1 | TRUE | wye
140 | LV_4049-2_0_4_load_167 | 195 | 0.00061364 | 0.00015379 | 0 | 0 |  | 1 | TRUE | wye
141 | LV_4049-2_0_4_load_188 | 197 | 0.00048525 | 0.00012161 | 0 | 0 |  | 1 | TRUE | wye
142 | LV_4049-2_0_4_load_169 | 198 | 0.0039521 | 0.00099049 | 0 | 0 |  | 1 | TRUE | wye
143 | LV_4049-2_0_4_load_170 | 199 | 0.0020389 | 0.000511 | 0 | 0 |  | 1 | TRUE | wye
144 | LV_4049-2_0_4_load_189 | 200 | 0.00048844 | 0.00012241 | 0 | 0 |  | 1 | TRUE | wye
145 | LV_4049-2_0_4_load_173 | 201 | 0.0022947 | 0.00057512 | 0 | 0 |  | 1 | TRUE | wye
146 | LV_4049-2_0_4_load_180 | 202 | 0.0019508 | 0.00048891 | 0 | 0 |  | 1 | TRUE | wye
147 | LV_4049-2_0_4_load_177 | 203 | 0.0020749 | 0.00052001 | 0 | 0 |  | 1 | TRUE | wye
148 | LV_4049-2_0_4_load_197 | 204 | 0.0013482 | 0.0003379 | 0 | 0 |  | 1 | TRUE | wye
149 | LV_4049-2_0_4_load_183 | 206 | 0.0021052 | 0.00052761 | 0 | 0 |  | 1 | TRUE | wye
150 | LV_4049-2_0_4_load_176 | 207 | 0.0020982 | 0.00052586 | 0 | 0 |  | 1 | TRUE | wye
151 | LV_4049-2_0_4_load_175 | 208 | 0.0022938 | 0.00057487 | 0 | 0 |  | 1 | TRUE | wye
152 | LV_4049-2_0_4_load_179 | 209 | 0.0020501 | 0.00051381 | 0 | 0 |  | 1 | TRUE | wye
153 | LV_4049-2_0_4_load_181 | 210 | 0.001976 | 0.00049524 | 0 | 0 |  | 1 | TRUE | wye
154 | LV_4049-2_0_4_load_182 | 211 | 0.0019325 | 0.00048432 | 0 | 0 |  | 1 | TRUE | wye
155 | LV_4049-2_0_4_load_184 | 212 | 0.0019168 | 0.0004804 | 0 | 0 |  | 1 | TRUE | wye
156 | LV_4049-2_0_4_load_187 | 213 | 0.0017572 | 0.00044039 | 0 | 0 |  | 1 | TRUE | wye
157 | LV_4049-2_0_4_load_199 | 214 | 0.0015993 | 0.00040081 | 0 | 0 |  | 1 | TRUE | wye
158 | LV_4049-2_0_4_load_195 | 215 | 0.0015678 | 0.00039292 | 0 | 0 |  | 1 | TRUE | wye
159 | LV_4049-2_0_4_load_190 | 216 | 0.0020974 | 0.00052566 | 0 | 0 |  | 1 | TRUE | wye
160 | LV_4049-2_0_4_load_194 | 217 | 0.0020721 | 0.00051933 | 0 | 0 |  | 1 | TRUE | wye
161 | LV_4049-2_0_4_load_192 | 218 | 0.0020132 | 0.00050455 | 0 | 0 |  | 1 | TRUE | wye
162 | LV_4049-2_0_4_load_191 | 219 | 0.0019428 | 0.00048692 | 0 | 0 |  | 1 | TRUE | wye
163 | LV_4049-2_0_4_load_193 | 220 | 0.0019233 | 0.00048203 | 0 | 0 |  | 1 | TRUE | wye
164 | LV_4049-2_0_4_load_198 | 221 | 0.0022291 | 0.00055866 | 0 | 0 |  | 1 | TRUE | wye
165 | LV_4049-2_0_4_load_205 | 222 | 0.0018197 | 0.00045605 | 0 | 0 |  | 1 | TRUE | wye
166 | LV_4049-2_0_4_load_206 | 223 | 0.0012343 | 0.00030935 | 0 | 0 |  | 1 | TRUE | wye
167 | LV_4049-2_0_4_load_207 | 224 | 0.0057292 | 0.0014359 | 0 | 0 |  | 1 | TRUE | wye
168 | LV_4049-2_0_4_load_213 | 225 | 0.0011088 | 0.00027789 | 0 | 0 |  | 1 | TRUE | wye
169 | LV_4049-2_0_4_load_214 | 226 | 0.0010403 | 0.00026074 | 0 | 0 |  | 1 | TRUE | wye
170 | LV_4049-2_0_4_load_215 | 227 | 0.0015448 | 0.00038716 | 0 | 0 |  | 1 | TRUE | wye
171 | LV_4049-2_0_4_load_216 | 228 | 0.0013834 | 0.00034672 | 0 | 0 |  | 1 | TRUE | wye
172 | LV_4049-2_0_4_load_232 | 232 | 0.00067611 | 0.00016945 | 0 | 0 |  | 1 | TRUE | wye
173 | LV_4049-2_0_4_load_222 | 233 | 0.0011965 | 0.00029986 | 0 | 0 |  | 1 | TRUE | wye
174 | LV_4049-2_0_4_load_218 | 234 | 0.001345 | 0.00033708 | 0 | 0 |  | 1 | TRUE | wye
175 | LV_4049-2_0_4_load_272 | 235 | 0.0012353 | 0.0003096 | 0 | 0 |  | 1 | TRUE | wye
176 | LV_4049-2_0_4_load_219 | 238 | 0.0013915 | 0.00034874 | 0 | 0 |  | 1 | TRUE | wye
177 | LV_4049-2_0_4_load_221 | 239 | 0.00098831 | 0.00024769 | 0 | 0 |  | 1 | TRUE | wye
178 | LV_4049-2_0_4_load_237 | 240 | 0.0015235 | 0.00038182 | 0 | 0 |  | 1 | TRUE | wye
179 | LV_4049-2_0_4_load_230 | 242 | 0.010368 | 0.0025984 | 0 | 0 |  | 1 | TRUE | wye
180 | LV_4049-2_0_4_load_228 | 243 | 0.00096209 | 0.00024112 | 0 | 0 |  | 1 | TRUE | wye
181 | LV_4049-2_0_4_load_256 | 244 | 0.0011271 | 0.00028247 | 0 | 0 |  | 1 | TRUE | wye
182 | LV_4049-2_0_4_load_253 | 245 | 0.0010153 | 0.00025445 | 0 | 0 |  | 1 | TRUE | wye
183 | LV_4049-2_0_4_load_248 | 246 | 0.00072637 | 0.00018204 | 0 | 0 |  | 1 | TRUE | wye
184 | LV_4049-2_0_4_load_259 | 247 | 0.0015845 | 0.00039711 | 0 | 0 |  | 1 | TRUE | wye
185 | LV_4049-2_0_4_load_234 | 248 | 0.00074012 | 0.00018549 | 0 | 0 |  | 1 | TRUE | wye
186 | LV_4049-2_0_4_load_233 | 249 | 0.0011819 | 0.00029621 | 0 | 0 |  | 1 | TRUE | wye
187 | LV_4049-2_0_4_load_235 | 250 | 0.00095523 | 0.0002394 | 0 | 0 |  | 1 | TRUE | wye
188 | LV_4049-2_0_4_load_241 | 251 | 0.0024864 | 0.00062315 | 0 | 0 |  | 1 | TRUE | wye
189 | LV_4049-2_0_4_load_242 | 252 | 0.0016655 | 0.00041741 | 0 | 0 |  | 1 | TRUE | wye
190 | LV_4049-2_0_4_load_243 | 253 | 0.0017303 | 0.00043364 | 0 | 0 |  | 1 | TRUE | wye
191 | LV_4049-2_0_4_load_244 | 254 | 0.0017462 | 0.00043763 | 0 | 0 |  | 1 | TRUE | wye
192 | LV_4049-2_0_4_load_249 | 255 | 0.0023819 | 0.00059696 | 0 | 0 |  | 1 | TRUE | wye
193 | LV_4049-2_0_4_load_251 | 256 | 0.00085657 | 0.00021468 | 0 | 0 |  | 1 | TRUE | wye
194 | LV_4049-2_0_4_load_252 | 257 | 0.0020113 | 0.00050408 | 0 | 0 |  | 1 | TRUE | wye
195 | LV_4049-2_0_4_load_254 | 258 | 0.0011356 | 0.00028462 | 0 | 0 |  | 1 | TRUE | wye
196 | LV_4049-2_0_4_load_255 | 259 | 0.00069428 | 0.000174 | 0 | 0 |  | 1 | TRUE | wye
197 | LV_4049-2_0_4_load_257 | 260 | 0.0008606 | 0.00021569 | 0 | 0 |  | 1 | TRUE | wye
198 | LV_4049-2_0_4_load_258 | 261 | 0.0006901 | 0.00017296 | 0 | 0 |  | 1 | TRUE | wye
199 | LV_4049-2_0_4_load_260 | 262 | 0.0015543 | 0.00038954 | 0 | 0 |  | 1 | TRUE | wye
200 | LV_4049-2_0_4_load_262 | 263 | 0.0017141 | 0.0004296 | 0 | 0 |  | 1 | TRUE | wye
201 | LV_4049-2_0_4_load_267 | 264 | 0.0020286 | 0.00050841 | 0 | 0 |  | 1 | TRUE | wye
202 | LV_4049-2_0_4_load_268 | 265 | 0.0020553 | 0.00051512 | 0 | 0 |  | 1 | TRUE | wye

## ext_grid
| name | bus | vm_pu | va_degree | slack_weight | in_service
0 |  | 188 | 1 | 0 | 1 | TRUE

## line
| name | std_type | from_bus | to_bus | length_km | r_ohm_per_km | x_ohm_per_km | c_nf_per_km | g_us_per_km | max_i_ka | df | parallel | type | in_service
0 | LV_4049-2_0_4_line_0 |  | 0 | 1 | 0.029362 | 0.125 | 0.08 | 261 | 0 | 0.364 | 1 | 1 | cs | TRUE
1 | LV_4049-2_0_4_line_1 |  | 1 | 2 | 0.024982 | 0.125 | 0.08 | 261 | 0 | 0.364 | 1 | 1 | cs | TRUE
2 | LV_4049-2_0_4_line_2 |  | 2 | 6 | 0.022351 | 0.125 | 0.08 | 261 | 0 | 0.364 | 1 | 1 | cs | TRUE
3 | LV_4049-2_0_4_line_3 |  | 3 | 4 | 0.013575 | 0.125 | 0.08 | 261 | 0 | 0.364 | 1 | 3 | cs | TRUE
4 | LV_4049-2_0_4_line_4 |  | 3 | 5 | 0.004866 | 0.125 | 0.08 | 261 | 0 | 0.364 | 1 | 3 | cs | TRUE
5 | LV_4049-2_0_4_line_5 |  | 4 | 7 | 0.085658 | 0.125 | 0.08 | 261 | 0 | 0.364 | 1 | 3 | cs | TRUE
6 | LV_4049-2_0_4_line_6 |  | 5 | 8 | 0.01665 | 0.125 | 0.08 | 261 | 0 | 0.364 | 1 | 2 | cs | TRUE
7 | LV_4049-2_0_4_line_7 |  | 5 | 9 | 0.037049 | 0.125 | 0.08 | 261 | 0 | 0.364 | 1 | 3 | cs | TRUE
8 | LV_4049-2_0_4_line_8 |  | 5 | 10 | 0.02003 | 0.125 | 0.08 | 261 | 0 | 0.364 | 1 | 1 | cs | TRUE
9 | LV_4049-2_0_4_line_9 |  | 6 | 11 | 0.004174 | 0.125 | 0.08 | 261 | 0 | 0.364 | 1 | 1 | cs | TRUE
10 | LV_4049-2_0_4_line_10 |  | 7 | 20 | 0.031426 | 0.125 | 0.08 | 261 | 0 | 0.364 | 1 | 3 | cs | TRUE
11 | LV_4049-2_0_4_line_11 |  | 8 | 23 | 0.025783 | 0.125 | 0.08 | 261 | 0 | 0.364 | 1 | 1 | cs | TRUE
12 | LV_4049-2_0_4_line_12 |  | 9 | 24 | 0.0095276 | 0.125 | 0.08 | 261 | 0 | 0.364 | 1 | 1 | cs | TRUE
13 | LV_4049-2_0_4_line_13 |  | 9 | 15 | 0.025426 | 0.125 | 0.08 | 261 | 0 | 0.364 | 1 | 3 | cs | TRUE
14 | LV_4049-2_0_4_line_14 |  | 10 | 25 | 0.011078 | 0.125 | 0.08 | 261 | 0 | 0.364 | 1 | 1 | cs | TRUE
15 | LV_4049-2_0_4_line_15 |  | 11 | 26 | 0.003441 | 0.125 | 0.08 | 261 | 0 | 0.364 | 1 | 1 | cs | TRUE
16 | LV_4049-2_0_4_line_16 |  | 12 | 13 | 0.063321 | 0.125 | 0.08 | 261 | 0 | 0.364 | 1 | 1 | cs | TRUE
17 | LV_4049-2_0_4_line_17 |  | 12 | 14 | 0.14671 | 0.125 | 0.08 | 261 | 0 | 0.364 | 1 | 2 | cs | TRUE
18 | LV_4049-2_0_4_line_18 |  | 12 | 15 | 0.0064164 | 0.125 | 0.08 | 261 | 0 | 0.364 | 1 | 3 | cs | TRUE
19 | LV_4049-2_0_4_line_19 |  | 14 | 18 | 0.13227 | 0.125 | 0.08 | 261 | 0 | 0.364 | 1 | 1 | cs | TRUE
20 | LV_4049-2_0_4_line_20 |  | 14 | 19 | 0.016383 | 0.125 | 0.08 | 261 | 0 | 0.364 | 1 | 1 | cs | TRUE
21 | LV_4049-2_0_4_line_21 |  | 14 | 16 | 0.060768 | 0.125 | 0.08 | 261 | 0 | 0.364 | 1 | 1 | cs | TRUE
22 | LV_4049-2_0_4_line_22 |  | 16 | 17 | 0.059772 | 0.125 | 0.08 | 261 | 0 | 0.364 | 1 | 1 | cs | TRUE
23 | LV_4049-2_0_4_line_23 |  | 17 | 86 | 0.17849 | 0.125 | 0.08 | 261 | 0 | 0.364 | 1 | 1 | cs | TRUE
24 | LV_4049-2_0_4_line_24 |  | 18 | 87 | 0.12213 | 0.125 | 0.08 | 261 | 0 | 0.364 | 1 | 1 | cs | TRUE
25 | LV_4049-2_0_4_line_25 |  | 18 | 88 | 0.01591 | 0.125 | 0.08 | 261 | 0 | 0.364 | 1 | 1 | cs | TRUE
26 | LV_4049-2_0_4_line_26 |  | 19 | 89 | 0.031609 | 0.125 | 0.08 | 261 | 0 | 0.364 | 1 | 1 | cs | TRUE
27 | LV_4049-2_0_4_line_27 |  | 20 | 90 | 0.011101 | 0.125 | 0.08 | 261 | 0 | 0.364 | 1 | 3 | cs | TRUE
28 | LV_4049-2_0_4_line_28 |  | 21 | 22 | 0.10881 | 0.125 | 0.08 | 261 | 0 | 0.364 | 1 | 1 | cs | TRUE
29 | LV_4049-2_0_4_line_29 |  | 22 | 72 | 0.0697 | 0.125 | 0.08 | 261 | 0 | 0.364 | 1 | 1 | cs | TRUE
30 | LV_4049-2_0_4_line_30 |  | 23 | 204 | 0.016684 | 0.125 | 0.08 | 261 | 0 | 0.364 | 1 | 1 | cs | TRUE
31 | LV_4049-2_0_4_line_31 |  | 24 | 83 | 0.01335 | 0.125 | 0.08 | 261 | 0 | 0.364 | 1 | 1 | cs | TRUE
32 | LV_4049-2_0_4_line_32 |  | 25 | 193 | 0.012535 | 0.125 | 0.08 | 261 | 0 | 0.364 | 1 | 1 | cs | TRUE
33 | LV_4049-2_0_4_line_33 |  | 26 | 27 | 0.031483 | 0.125 | 0.08 | 261 | 0 | 0.364 | 1 | 1 | cs | TRUE
34 | LV_4049-2_0_4_line_34 |  | 27 | 28 | 0.0096679 | 0.125 | 0.08 | 261 | 0 | 0.364 | 1 | 1 | cs | TRUE
35 | LV_4049-2_0_4_line_35 |  | 27 | 29 | 0.008041 | 0.125 | 0.08 | 261 | 0 | 0.364 | 1 | 1 | cs | TRUE
36 | LV_4049-2_0_4_line_36 |  | 28 | 31 | 0.003611 | 0.125 | 0.08 | 261 | 0 | 0.364 | 1 | 1 | cs | TRUE
37 | LV_4049-2_0_4_line_37 |  | 29 | 35 | 0.058574 | 0.125 | 0.08 | 261 | 0 | 0.364 | 1 | 1 | cs | TRUE
38 | LV_4049-2_0_4_line_38 |  | 29 | 36 | 0.032267 | 0.125 | 0.08 | 261 | 0 | 0.364 | 1 | 1 | cs | TRUE
39 | LV_4049-2_0_4_line_39 |  | 30 | 31 | 0.018817 | 0.125 | 0.08 | 261 | 0 | 0.364 | 1 | 1 | cs | TRUE
40 | LV_4049-2_0_4_line_40 |  | 30 | 32 | 0.017116 | 0.125 | 0.08 | 261 | 0 | 0.364 | 1 | 1 | cs | TRUE
41 | LV_4049-2_0_4_line_41 |  | 32 | 33 | 0.01117 | 0.125 | 0.08 | 261 | 0 | 0.364 | 1 | 1 | cs | TRUE
42 | LV_4049-2_0_4_line_42 |  | 33 | 34 | 0.007516 | 0.125 | 0.08 | 261 | 0 | 0.364 | 1 | 1 | cs | TRUE
43 | LV_4049-2_0_4_line_43 |  | 34 | 41 | 0.0048076 | 0.125 | 0.08 | 261 | 0 | 0.364 | 1 | 1 | cs | TRUE
44 | LV_4049-2_0_4_line_44 |  | 35 | 37 | 0.0097656 | 0.125 | 0.08 | 261 | 0 | 0.364 | 1 | 1 | cs | TRUE
45 | LV_4049-2_0_4_line_45 |  | 35 | 38 | 0.27975 | 0.125 | 0.08 | 261 | 0 | 0.364 | 1 | 1 | cs | TRUE
46 | LV_4049-2_0_4_line_46 |  | 35 | 39 | 0.063895 | 0.125 | 0.08 | 261 | 0 | 0.364 | 1 | 1 | cs | TRUE
47 | LV_4049-2_0_4_line_47 |  | 36 | 44 | 0.029679 | 0.125 | 0.08 | 261 | 0 | 0.364 | 1 | 1 | cs | TRUE
48 | LV_4049-2_0_4_line_48 |  | 37 | 45 | 0.012996 | 0.125 | 0.08 | 261 | 0 | 0.364 | 1 | 1 | cs | TRUE
49 | LV_4049-2_0_4_line_49 |  | 38 | 40 | 0.094955 | 0.125 | 0.08 | 261 | 0 | 0.364 | 1 | 1 | cs | TRUE
50 | LV_4049-2_0_4_line_50 |  | 39 | 46 | 0.044482 | 0.125 | 0.08 | 261 | 0 | 0.364 | 1 | 1 | cs | TRUE
51 | LV_4049-2_0_4_line_51 |  | 40 | 47 | 0.007389 | 0.125 | 0.08 | 261 | 0 | 0.364 | 1 | 1 | cs | TRUE
52 | LV_4049-2_0_4_line_52 |  | 41 | 251 | 0.0044789 | 0.125 | 0.08 | 261 | 0 | 0.364 | 1 | 1 | cs | TRUE
53 | LV_4049-2_0_4_line_53 |  | 42 | 43 | 0.026321 | 0.125 | 0.08 | 261 | 0 | 0.364 | 1 | 1 | cs | TRUE
54 | LV_4049-2_0_4_line_54 |  | 43 | 214 | 0.021859 | 0.125 | 0.08 | 261 | 0 | 0.364 | 1 | 1 | cs | TRUE
55 | LV_4049-2_0_4_line_55 |  | 44 | 221 | 0.017465 | 0.125 | 0.08 | 261 | 0 | 0.364 | 1 | 1 | cs | TRUE
56 | LV_4049-2_0_4_line_56 |  | 46 | 222 | 0.0011872 | 0.125 | 0.08 | 261 | 0 | 0.364 | 1 | 1 | cs | TRUE
57 | LV_4049-2_0_4_line_57 |  | 48 | 49 | 0.029887 | 0.125 | 0.08 | 261 | 0 | 0.364 | 1 | 1 | cs | TRUE
58 | LV_4049-2_0_4_line_58 |  | 48 | 50 | 0.0071239 | 0.125 | 0.08 | 261 | 0 | 0.364 | 1 | 1 | cs | TRUE
59 | LV_4049-2_0_4_line_59 |  | 49 | 51 | 0.078863 | 0.125 | 0.08 | 261 | 0 | 0.364 | 1 | 1 | cs | TRUE
60 | LV_4049-2_0_4_line_60 |  | 51 | 52 | 0.13839 | 0.125 | 0.08 | 261 | 0 | 0.364 | 1 | 1 | cs | TRUE
61 | LV_4049-2_0_4_line_61 |  | 52 | 53 | 0.01587 | 0.125 | 0.08 | 261 | 0 | 0.364 | 1 | 1 | cs | TRUE
62 | LV_4049-2_0_4_line_62 |  | 53 | 56 | 0.012916 | 0.125 | 0.08 | 261 | 0 | 0.364 | 1 | 1 | cs | TRUE
63 | LV_4049-2_0_4_line_63 |  | 54 | 55 | 0.058456 | 0.125 | 0.08 | 261 | 0 | 0.364 | 1 | 1 | cs | TRUE
64 | LV_4049-2_0_4_line_64 |  | 55 | 69 | 0.074857 | 0.125 | 0.08 | 261 | 0 | 0.364 | 1 | 1 | cs | TRUE
65 | LV_4049-2_0_4_line_65 |  | 55 | 62 | 0.035655 | 0.125 | 0.08 | 261 | 0 | 0.364 | 1 | 1 | cs | TRUE
66 | LV_4049-2_0_4_line_66 |  | 56 | 175 | 0.019295 | 0.125 | 0.08 | 261 | 0 | 0.364 | 1 | 1 | cs | TRUE
67 | LV_4049-2_0_4_line_67 |  | 56 | 172 | 0.0039444 | 0.125 | 0.08 | 261 | 0 | 0.364 | 1 | 1 | cs | TRUE
68 | LV_4049-2_0_4_line_68 |  | 57 | 58 | 0.0047536 | 0.125 | 0.08 | 261 | 0 | 0.364 | 1 | 1 | cs | TRUE
69 | LV_4049-2_0_4_line_69 |  | 57 | 59 | 0.0049577 | 0.125 | 0.08 | 261 | 0 | 0.364 | 1 | 1 | cs | TRUE
70 | LV_4049-2_0_4_line_70 |  | 58 | 60 | 0.010837 | 0.125 | 0.08 | 261 | 0 | 0.364 | 1 | 1 | cs | TRUE
71 | LV_4049-2_0_4_line_71 |  | 59 | 61 | 0.026849 | 0.125 | 0.08 | 261 | 0 | 0.364 | 1 | 1 | cs | TRUE
72 | LV_4049-2_0_4_line_72 |  | 60 | 62 | 0.02189 | 0.125 | 0.08 | 261 | 0 | 0.364 | 1 | 1 | cs | TRUE
73 | LV_4049-2_0_4_line_73 |  | 61 | 63 | 0.015171 | 0.125 | 0.08 | 261 | 0 | 0.364 | 1 | 1 | cs | TRUE
74 | LV_4049-2_0_4_line_74 |  | 61 | 64 | 0.018897 | 0.125 | 0.08 | 261 | 0 | 0.364 | 1 | 1 | cs | TRUE
75 | LV_4049-2_0_4_line_75 |  | 61 | 65 | 0.016395 | 0.125 | 0.08 | 261 | 0 | 0.364 | 1 | 1 | cs | TRUE
76 | LV_4049-2_0_4_line_76 |  | 62 | 66 | 0.017532 | 0.125 | 0.08 | 261 | 0 | 0.364 | 1 | 1 | cs | TRUE
77 | LV_4049-2_0_4_line_77 |  | 64 | 67 | 0.014224 | 0.125 | 0.08 | 261 | 0 | 0.364 | 1 | 1 | cs | TRUE
78 | LV_4049-2_0_4_line_78 |  | 65 | 68 | 0.0052498 | 0.125 | 0.08 | 261 | 0 | 0.364 | 1 | 1 | cs | TRUE
79 | LV_4049-2_0_4_line_79 |  | 66 | 71 | 0.00034957 | 0.125 | 0.08 | 261 | 0 | 0.364 | 1 | 1 | cs | TRUE
80 | LV_4049-2_0_4_line_80 |  | 67 | 145 | 0.010637 | 0.125 | 0.08 | 261 | 0 | 0.364 | 1 | 1 | cs | TRUE
81 | LV_4049-2_0_4_line_81 |  | 68 | 164 | 5.9689e-06 | 0.125 | 0.08 | 261 | 0 | 0.364 | 1 | 1 | cs | TRUE
82 | LV_4049-2_0_4_line_82 |  | 69 | 70 | 0.055679 | 0.125 | 0.08 | 261 | 0 | 0.364 | 1 | 1 | cs | TRUE
83 | LV_4049-2_0_4_line_83 |  | 71 | 79 | 0.00039164 | 0.125 | 0.08 | 261 | 0 | 0.364 | 1 | 1 | cs | TRUE
84 | LV_4049-2_0_4_line_84 |  | 72 | 73 | 0.033521 | 0.125 | 0.08 | 261 | 0 | 0.364 | 1 | 1 | cs | TRUE
85 | LV_4049-2_0_4_line_85 |  | 73 | 102 | 0.016895 | 0.125 | 0.08 | 261 | 0 | 0.364 | 1 | 1 | cs | TRUE
86 | LV_4049-2_0_4_line_86 |  | 74 | 75 | 0.017685 | 0.125 | 0.08 | 261 | 0 | 0.364 | 1 | 1 | cs | TRUE
87 | LV_4049-2_0_4_line_87 |  | 74 | 76 | 0.1703 | 0.125 | 0.08 | 261 | 0 | 0.364 | 1 | 1 | cs | TRUE
88 | LV_4049-2_0_4_line_88 |  | 74 | 77 | 0.0066963 | 0.125 | 0.08 | 261 | 0 | 0.364 | 1 | 1 | cs | TRUE
89 | LV_4049-2_0_4_line_89 |  | 76 | 78 | 0.032914 | 0.125 | 0.08 | 261 | 0 | 0.364 | 1 | 1 | cs | TRUE
90 | LV_4049-2_0_4_line_90 |  | 77 | 94 | 0.0098756 | 0.125 | 0.08 | 261 | 0 | 0.364 | 1 | 1 | cs | TRUE
91 | LV_4049-2_0_4_line_91 |  | 78 | 99 | 0.0194 | 0.125 | 0.08 | 261 | 0 | 0.364 | 1 | 1 | cs | TRUE
92 | LV_4049-2_0_4_line_92 |  | 79 | 166 | 0.0091381 | 0.125 | 0.08 | 261 | 0 | 0.364 | 1 | 1 | cs | TRUE
93 | LV_4049-2_0_4_line_93 |  | 80 | 81 | 0.018651 | 0.125 | 0.08 | 261 | 0 | 0.364 | 1 | 1 | cs | TRUE
94 | LV_4049-2_0_4_line_94 |  | 80 | 82 | 0.01623 | 0.125 | 0.08 | 261 | 0 | 0.364 | 1 | 1 | cs | TRUE
95 | LV_4049-2_0_4_line_95 |  | 81 | 84 | 0.018901 | 0.125 | 0.08 | 261 | 0 | 0.364 | 1 | 1 | cs | TRUE
96 | LV_4049-2_0_4_line_96 |  | 82 | 85 | 0.0078066 | 0.125 | 0.08 | 261 | 0 | 0.364 | 1 | 1 | cs | TRUE
97 | LV_4049-2_0_4_line_97 |  | 84 | 147 | 0.028149 | 0.125 | 0.08 | 261 | 0 | 0.364 | 1 | 1 | cs | TRUE
98 | LV_4049-2_0_4_line_98 |  | 84 | 139 | 0.0035968 | 0.125 | 0.08 | 261 | 0 | 0.364 | 1 | 1 | cs | TRUE
99 | LV_4049-2_0_4_line_99 |  | 85 | 173 | 0.0086493 | 0.125 | 0.08 | 261 | 0 | 0.364 | 1 | 1 | cs | TRUE
100 | LV_4049-2_0_4_line_100 |  | 86 | 241 | 0.20515 | 0.125 | 0.08 | 261 | 0 | 0.364 | 1 | 1 | cs | TRUE
101 | LV_4049-2_0_4_line_101 |  | 87 | 244 | 0.021688 | 0.125 | 0.08 | 261 | 0 | 0.364 | 1 | 1 | cs | TRUE
102 | LV_4049-2_0_4_line_102 |  | 87 | 245 | 0.030148 | 0.125 | 0.08 | 261 | 0 | 0.364 | 1 | 1 | cs | TRUE
103 | LV_4049-2_0_4_line_103 |  | 88 | 246 | 0.019243 | 0.125 | 0.08 | 261 | 0 | 0.364 | 1 | 1 | cs | TRUE
104 | LV_4049-2_0_4_line_104 |  | 89 | 243 | 0.011416 | 0.125 | 0.08 | 261 | 0 | 0.364 | 1 | 1 | cs | TRUE
105 | LV_4049-2_0_4_line_105 |  | 90 | 157 | 0.012918 | 0.125 | 0.08 | 261 | 0 | 0.364 | 1 | 3 | cs | TRUE
106 | LV_4049-2_0_4_line_106 |  | 90 | 153 | 0.014097 | 0.125 | 0.08 | 261 | 0 | 0.364 | 1 | 1 | cs | TRUE
107 | LV_4049-2_0_4_line_107 |  | 91 | 92 | 0.019855 | 0.125 | 0.08 | 261 | 0 | 0.364 | 1 | 1 | cs | TRUE
108 | LV_4049-2_0_4_line_108 |  | 91 | 93 | 0.0054885 | 0.125 | 0.08 | 261 | 0 | 0.364 | 1 | 1 | cs | TRUE
109 | LV_4049-2_0_4_line_109 |  | 93 | 94 | 0.009702 | 0.125 | 0.08 | 261 | 0 | 0.364 | 1 | 1 | cs | TRUE
110 | LV_4049-2_0_4_line_110 |  | 93 | 95 | 0.010966 | 0.125 | 0.08 | 261 | 0 | 0.364 | 1 | 1 | cs | TRUE
111 | LV_4049-2_0_4_line_111 |  | 94 | 96 | 0.015018 | 0.125 | 0.08 | 261 | 0 | 0.364 | 1 | 1 | cs | TRUE
112 | LV_4049-2_0_4_line_112 |  | 95 | 97 | 0.0069316 | 0.125 | 0.08 | 261 | 0 | 0.364 | 1 | 1 | cs | TRUE
113 | LV_4049-2_0_4_line_113 |  | 96 | 98 | 0.006057 | 0.125 | 0.08 | 261 | 0 | 0.364 | 1 | 1 | cs | TRUE
114 | LV_4049-2_0_4_line_114 |  | 99 | 126 | 0.00054009 | 0.125 | 0.08 | 261 | 0 | 0.364 | 1 | 1 | cs | TRUE
115 | LV_4049-2_0_4_line_115 |  | 100 | 101 | 0.0080311 | 0.125 | 0.08 | 261 | 0 | 0.364 | 1 | 1 | cs | TRUE
116 | LV_4049-2_0_4_line_116 |  | 101 | 127 | 0.02245 | 0.125 | 0.08 | 261 | 0 | 0.364 | 1 | 1 | cs | TRUE
117 | LV_4049-2_0_4_line_117 |  | 102 | 161 | 0.022206 | 0.125 | 0.08 | 261 | 0 | 0.364 | 1 | 1 | cs | TRUE
118 | LV_4049-2_0_4_line_118 |  | 102 | 120 | 0.015443 | 0.125 | 0.08 | 261 | 0 | 0.364 | 1 | 1 | cs | TRUE
119 | LV_4049-2_0_4_line_119 |  | 103 | 104 | 0.019065 | 0.125 | 0.08 | 261 | 0 | 0.364 | 1 | 1 | cs | TRUE
120 | LV_4049-2_0_4_line_120 |  | 103 | 105 | 0.017537 | 0.125 | 0.08 | 261 | 0 | 0.364 | 1 | 1 | cs | TRUE
121 | LV_4049-2_0_4_line_121 |  | 104 | 106 | 0.0062324 | 0.125 | 0.08 | 261 | 0 | 0.364 | 1 | 1 | cs | TRUE
122 | LV_4049-2_0_4_line_122 |  | 105 | 107 | 0.014293 | 0.125 | 0.08 | 261 | 0 | 0.364 | 1 | 1 | cs | TRUE
123 | LV_4049-2_0_4_line_123 |  | 105 | 108 | 0.012869 | 0.125 | 0.08 | 261 | 0 | 0.364 | 1 | 1 | cs | TRUE
124 | LV_4049-2_0_4_line_124 |  | 106 | 109 | 0.026462 | 0.125 | 0.08 | 261 | 0 | 0.364 | 1 | 1 | cs | TRUE
125 | LV_4049-2_0_4_line_125 |  | 107 | 110 | 0.017352 | 0.125 | 0.08 | 261 | 0 | 0.364 | 1 | 1 | cs | TRUE
126 | LV_4049-2_0_4_line_126 |  | 108 | 111 | 0.006926 | 0.125 | 0.08 | 261 | 0 | 0.364 | 1 | 1 | cs | TRUE
127 | LV_4049-2_0_4_line_127 |  | 109 | 112 | 0.014332 | 0.125 | 0.08 | 261 | 0 | 0.364 | 1 | 1 | cs | TRUE
128 | LV_4049-2_0_4_line_128 |  | 110 | 113 | 0.0053539 | 0.125 | 0.08 | 261 | 0 | 0.364 | 1 | 1 | cs | TRUE
129 | LV_4049-2_0_4_line_129 |  | 111 | 114 | 0.023683 | 0.125 | 0.08 | 261 | 0 | 0.364 | 1 | 1 | cs | TRUE
130 | LV_4049-2_0_4_line_130 |  | 112 | 118 | 0.040524 | 0.125 | 0.08 | 261 | 0 | 0.364 | 1 | 1 | cs | TRUE
131 | LV_4049-2_0_4_line_131 |  | 112 | 115 | 0.025192 | 0.125 | 0.08 | 261 | 0 | 0.364 | 1 | 1 | cs | TRUE
132 | LV_4049-2_0_4_line_132 |  | 113 | 126 | 0.012723 | 0.125 | 0.08 | 261 | 0 | 0.364 | 1 | 1 | cs | TRUE
133 | LV_4049-2_0_4_line_133 |  | 114 | 135 | 0.0092373 | 0.125 | 0.08 | 261 | 0 | 0.364 | 1 | 1 | cs | TRUE
134 | LV_4049-2_0_4_line_134 |  | 115 | 116 | 0.026836 | 0.125 | 0.08 | 261 | 0 | 0.364 | 1 | 1 | cs | TRUE
135 | LV_4049-2_0_4_line_135 |  | 116 | 117 | 0.012166 | 0.125 | 0.08 | 261 | 0 | 0.364 | 1 | 1 | cs | TRUE
136 | LV_4049-2_0_4_line_136 |  | 117 | 119 | 0.010619 | 0.125 | 0.08 | 261 | 0 | 0.364 | 1 | 1 | cs | TRUE
137 | LV_4049-2_0_4_line_137 |  | 118 | 120 | 0.026323 | 0.125 | 0.08 | 261 | 0 | 0.364 | 1 | 1 | cs | TRUE
138 | LV_4049-2_0_4_line_138 |  | 118 | 121 | 0.017053 | 0.125 | 0.08 | 261 | 0 | 0.364 | 1 | 1 | cs | TRUE
139 | LV_4049-2_0_4_line_139 |  | 119 | 124 | 0.014402 | 0.125 | 0.08 | 261 | 0 | 0.364 | 1 | 1 | cs | TRUE
140 | LV_4049-2_0_4_line_140 |  | 121 | 125 | 0.017161 | 0.125 | 0.08 | 261 | 0 | 0.364 | 1 | 1 | cs | TRUE
141 | LV_4049-2_0_4_line_141 |  | 122 | 123 | 0.027571 | 0.125 | 0.08 | 261 | 0 | 0.364 | 1 | 1 | cs | TRUE
142 | LV_4049-2_0_4_line_142 |  | 123 | 135 | 0.013971 | 0.125 | 0.08 | 261 | 0 | 0.364 | 1 | 1 | cs | TRUE
143 | LV_4049-2_0_4_line_143 |  | 124 | 153 | 0.0046872 | 0.125 | 0.08 | 261 | 0 | 0.364 | 1 | 1 | cs | TRUE
144 | LV_4049-2_0_4_line_144 |  | 124 | 154 | 0.013343 | 0.125 | 0.08 | 261 | 0 | 0.364 | 1 | 1 | cs | TRUE
145 | LV_4049-2_0_4_line_145 |  | 125 | 151 | 0.021597 | 0.125 | 0.08 | 261 | 0 | 0.364 | 1 | 1 | cs | TRUE
146 | LV_4049-2_0_4_line_146 |  | 125 | 148 | 0.015255 | 0.125 | 0.08 | 261 | 0 | 0.364 | 1 | 1 | cs | TRUE
147 | LV_4049-2_0_4_line_147 |  | 127 | 128 | 0.021731 | 0.125 | 0.08 | 261 | 0 | 0.364 | 1 | 1 | cs | TRUE
148 | LV_4049-2_0_4_line_148 |  | 127 | 129 | 0.032113 | 0.125 | 0.08 | 261 | 0 | 0.364 | 1 | 1 | cs | TRUE
149 | LV_4049-2_0_4_line_149 |  | 128 | 130 | 0.015616 | 0.125 | 0.08 | 261 | 0 | 0.364 | 1 | 1 | cs | TRUE
150 | LV_4049-2_0_4_line_150 |  | 129 | 131 | 0.015612 | 0.125 | 0.08 | 261 | 0 | 0.364 | 1 | 1 | cs | TRUE
151 | LV_4049-2_0_4_line_151 |  | 130 | 132 | 0.025026 | 0.125 | 0.08 | 261 | 0 | 0.364 | 1 | 1 | cs | TRUE
152 | LV_4049-2_0_4_line_152 |  | 131 | 133 | 0.028766 | 0.125 | 0.08 | 261 | 0 | 0.364 | 1 | 1 | cs | TRUE
153 | LV_4049-2_0_4_line_153 |  | 131 | 134 | 0.008976 | 0.125 | 0.08 | 261 | 0 | 0.364 | 1 | 1 | cs | TRUE
154 | LV_4049-2_0_4_line_154 |  | 132 | 137 | 0.016405 | 0.125 | 0.08 | 261 | 0 | 0.364 | 1 | 1 | cs | TRUE
155 | LV_4049-2_0_4_line_155 |  | 135 | 136 | 0.017286 | 0.125 | 0.08 | 261 | 0 | 0.364 | 1 | 1 | cs | TRUE
156 | LV_4049-2_0_4_line_156 |  | 136 | 160 | 0.0082201 | 0.125 | 0.08 | 261 | 0 | 0.364 | 1 | 1 | cs | TRUE
157 | LV_4049-2_0_4_line_157 |  | 137 | 141 | 0.0093834 | 0.125 | 0.08 | 261 | 0 | 0.364 | 1 | 1 | cs | TRUE
158 | LV_4049-2_0_4_line_158 |  | 138 | 139 | 0.016471 | 0.125 | 0.08 | 261 | 0 | 0.364 | 1 | 1 | cs | TRUE
159 | LV_4049-2_0_4_line_159 |  | 138 | 140 | 0.021871 | 0.125 | 0.08 | 261 | 0 | 0.364 | 1 | 1 | cs | TRUE
160 | LV_4049-2_0_4_line_160 |  | 140 | 142 | 0.025954 | 0.125 | 0.08 | 261 | 0 | 0.364 | 1 | 1 | cs | TRUE
161 | LV_4049-2_0_4_line_161 |  | 141 | 143 | 0.0089863 | 0.125 | 0.08 | 261 | 0 | 0.364 | 1 | 1 | cs | TRUE
162 | LV_4049-2_0_4_line_162 |  | 142 | 144 | 0.0019192 | 0.125 | 0.08 | 261 | 0 | 0.364 | 1 | 1 | cs | TRUE
163 | LV_4049-2_0_4_line_163 |  | 143 | 160 | 0.017862 | 0.125 | 0.08 | 261 | 0 | 0.364 | 1 | 1 | cs | TRUE
164 | LV_4049-2_0_4_line_164 |  | 144 | 145 | 0.016868 | 0.125 | 0.08 | 261 | 0 | 0.364 | 1 | 1 | cs | TRUE
165 | LV_4049-2_0_4_line_165 |  | 145 | 146 | 0.0038149 | 0.125 | 0.08 | 261 | 0 | 0.364 | 1 | 1 | cs | TRUE
166 | LV_4049-2_0_4_line_166 |  | 147 | 180 | 0.0057048 | 0.125 | 0.08 | 261 | 0 | 0.364 | 1 | 1 | cs | TRUE
167 | LV_4049-2_0_4_line_167 |  | 148 | 149 | 0.01956 | 0.125 | 0.08 | 261 | 0 | 0.364 | 1 | 1 | cs | TRUE
168 | LV_4049-2_0_4_line_168 |  | 149 | 150 | 0.029166 | 0.125 | 0.08 | 261 | 0 | 0.364 | 1 | 1 | cs | TRUE
169 | LV_4049-2_0_4_line_169 |  | 151 | 152 | 0.010861 | 0.125 | 0.08 | 261 | 0 | 0.364 | 1 | 1 | cs | TRUE
170 | LV_4049-2_0_4_line_170 |  | 154 | 155 | 0.006416 | 0.125 | 0.08 | 261 | 0 | 0.364 | 1 | 1 | cs | TRUE
171 | LV_4049-2_0_4_line_171 |  | 154 | 156 | 0.007747 | 0.125 | 0.08 | 261 | 0 | 0.364 | 1 | 1 | cs | TRUE
172 | LV_4049-2_0_4_line_172 |  | 155 | 158 | 0.007844 | 0.125 | 0.08 | 261 | 0 | 0.364 | 1 | 1 | cs | TRUE
173 | LV_4049-2_0_4_line_173 |  | 155 | 159 | 0.006028 | 0.125 | 0.08 | 261 | 0 | 0.364 | 1 | 1 | cs | TRUE
174 | LV_4049-2_0_4_line_174 |  | 157 | 185 | 0.0046878 | 0.125 | 0.08 | 261 | 0 | 0.364 | 1 | 3 | cs | TRUE
175 | LV_4049-2_0_4_line_175 |  | 159 | 264 | 0.014216 | 0.125 | 0.08 | 261 | 0 | 0.364 | 1 | 1 | cs | TRUE
176 | LV_4049-2_0_4_line_176 |  | 159 | 265 | 0.008021 | 0.125 | 0.08 | 261 | 0 | 0.364 | 1 | 1 | cs | TRUE
177 | LV_4049-2_0_4_line_177 |  | 161 | 162 | 0.009347 | 0.125 | 0.08 | 261 | 0 | 0.364 | 1 | 1 | cs | TRUE
178 | LV_4049-2_0_4_line_178 |  | 161 | 163 | 0.010631 | 0.125 | 0.08 | 261 | 0 | 0.364 | 1 | 1 | cs | TRUE
179 | LV_4049-2_0_4_line_179 |  | 164 | 165 | 0.0088257 | 0.125 | 0.08 | 261 | 0 | 0.364 | 1 | 1 | cs | TRUE
180 | LV_4049-2_0_4_line_180 |  | 166 | 167 | 0.011133 | 0.125 | 0.08 | 261 | 0 | 0.364 | 1 | 1 | cs | TRUE
181 | LV_4049-2_0_4_line_181 |  | 167 | 168 | 0.0027205 | 0.125 | 0.08 | 261 | 0 | 0.364 | 1 | 1 | cs | TRUE
182 | LV_4049-2_0_4_line_182 |  | 168 | 169 | 0.0062079 | 0.125 | 0.08 | 261 | 0 | 0.364 | 1 | 1 | cs | TRUE
183 | LV_4049-2_0_4_line_183 |  | 169 | 170 | 0.018528 | 0.125 | 0.08 | 261 | 0 | 0.364 | 1 | 1 | cs | TRUE
184 | LV_4049-2_0_4_line_184 |  | 170 | 171 | 0.0061703 | 0.125 | 0.08 | 261 | 0 | 0.364 | 1 | 1 | cs | TRUE
185 | LV_4049-2_0_4_line_185 |  | 172 | 173 | 0.020568 | 0.125 | 0.08 | 261 | 0 | 0.364 | 1 | 1 | cs | TRUE
186 | LV_4049-2_0_4_line_186 |  | 173 | 174 | 0.020471 | 0.125 | 0.08 | 261 | 0 | 0.364 | 1 | 1 | cs | TRUE
187 | LV_4049-2_0_4_line_187 |  | 174 | 176 | 0.0085644 | 0.125 | 0.08 | 261 | 0 | 0.364 | 1 | 1 | cs | TRUE
188 | LV_4049-2_0_4_line_188 |  | 175 | 177 | 0.02022 | 0.125 | 0.08 | 261 | 0 | 0.364 | 1 | 1 | cs | TRUE
189 | LV_4049-2_0_4_line_189 |  | 176 | 178 | 0.016527 | 0.125 | 0.08 | 261 | 0 | 0.364 | 1 | 1 | cs | TRUE
190 | LV_4049-2_0_4_line_190 |  | 177 | 179 | 0.003763 | 0.125 | 0.08 | 261 | 0 | 0.364 | 1 | 1 | cs | TRUE
191 | LV_4049-2_0_4_line_191 |  | 180 | 181 | 0.021131 | 0.125 | 0.08 | 261 | 0 | 0.364 | 1 | 1 | cs | TRUE
192 | LV_4049-2_0_4_line_192 |  | 181 | 182 | 0.0070982 | 0.125 | 0.08 | 261 | 0 | 0.364 | 1 | 1 | cs | TRUE
193 | LV_4049-2_0_4_line_193 |  | 182 | 183 | 0.012809 | 0.125 | 0.08 | 261 | 0 | 0.364 | 1 | 1 | cs | TRUE
194 | LV_4049-2_0_4_line_194 |  | 183 | 184 | 0.0058075 | 0.125 | 0.08 | 261 | 0 | 0.364 | 1 | 1 | cs | TRUE
195 | LV_4049-2_0_4_line_195 |  | 184 | 190 | 0.016552 | 0.125 | 0.08 | 261 | 0 | 0.364 | 1 | 1 | cs | TRUE
196 | LV_4049-2_0_4_line_196 |  | 185 | 186 | 0.014817 | 0.125 | 0.08 | 261 | 0 | 0.364 | 1 | 3 | cs | TRUE
197 | LV_4049-2_0_4_line_197 |  | 186 | 187 | 0.0010381 | 0.125 | 0.08 | 261 | 0 | 0.364 | 1 | 3 | cs | TRUE
198 | LV_4049-2_0_4_line_198 |  | 187 | 188 | 0.0098058 | 0.125 | 0.08 | 261 | 0 | 0.364 | 1 | 3 | cs | TRUE
199 | LV_4049-2_0_4_line_199 |  | 188 | 189 | 0.013786 | 0.125 | 0.08 | 261 | 0 | 0.364 | 1 | 1 | cs | TRUE
200 | LV_4049-2_0_4_line_200 |  | 189 | 191 | 0.0038902 | 0.125 | 0.08 | 261 | 0 | 0.364 | 1 | 1 | cs | TRUE
201 | LV_4049-2_0_4_line_201 |  | 190 | 192 | 0.00029353 | 0.125 | 0.08 | 261 | 0 | 0.364 | 1 | 1 | cs | TRUE
202 | LV_4049-2_0_4_line_202 |  | 191 | 192 | 0.018705 | 0.125 | 0.08 | 261 | 0 | 0.364 | 1 | 1 | cs | TRUE
203 | LV_4049-2_0_4_line_203 |  | 193 | 194 | 0.010055 | 0.125 | 0.08 | 261 | 0 | 0.364 | 1 | 1 | cs | TRUE
204 | LV_4049-2_0_4_line_204 |  | 193 | 195 | 0.0073451 | 0.125 | 0.08 | 261 | 0 | 0.364 | 1 | 1 | cs | TRUE
205 | LV_4049-2_0_4_line_205 |  | 194 | 196 | 0.014409 | 0.125 | 0.08 | 261 | 0 | 0.364 | 1 | 1 | cs | TRUE
206 | LV_4049-2_0_4_line_206 |  | 195 | 197 | 0.0076467 | 0.125 | 0.08 | 261 | 0 | 0.364 | 1 | 1 | cs | TRUE
207 | LV_4049-2_0_4_line_207 |  | 196 | 198 | 0.013618 | 0.125 | 0.08 | 261 | 0 | 0.364 | 1 | 1 | cs | TRUE
208 | LV_4049-2_0_4_line_208 |  | 196 | 199 | 0.0082487 | 0.125 | 0.08 | 261 | 0 | 0.364 | 1 | 1 | cs | TRUE
209 | LV_4049-2_0_4_line_209 |  | 197 | 200 | 0.0068774 | 0.125 | 0.08 | 261 | 0 | 0.364 | 1 | 1 | cs | TRUE
210 | LV_4049-2_0_4_line_210 |  | 198 | 201 | 0.0052853 | 0.125 | 0.08 | 261 | 0 | 0.364 | 1 | 1 | cs | TRUE
211 | LV_4049-2_0_4_line_211 |  | 199 | 202 | 0.0068486 | 0.125 | 0.08 | 261 | 0 | 0.364 | 1 | 1 | cs | TRUE
212 | LV_4049-2_0_4_line_212 |  | 200 | 216 | 0.014448 | 0.125 | 0.08 | 261 | 0 | 0.364 | 1 | 1 | cs | TRUE
213 | LV_4049-2_0_4_line_213 |  | 202 | 203 | 0.014768 | 0.125 | 0.08 | 261 | 0 | 0.364 | 1 | 1 | cs | TRUE
214 | LV_4049-2_0_4_line_214 |  | 203 | 209 | 0.0067976 | 0.125 | 0.08 | 261 | 0 | 0.364 | 1 | 1 | cs | TRUE
215 | LV_4049-2_0_4_line_215 |  | 203 | 208 | 0.012818 | 0.125 | 0.08 | 261 | 0 | 0.364 | 1 | 1 | cs | TRUE
216 | LV_4049-2_0_4_line_216 |  | 204 | 221 | 0.032569 | 0.125 | 0.08 | 261 | 0 | 0.364 | 1 | 1 | cs | TRUE
217 | LV_4049-2_0_4_line_217 |  | 205 | 206 | 0.017809 | 0.125 | 0.08 | 261 | 0 | 0.364 | 1 | 1 | cs | TRUE
218 | LV_4049-2_0_4_line_218 |  | 205 | 207 | 0.011956 | 0.125 | 0.08 | 261 | 0 | 0.364 | 1 | 1 | cs | TRUE
219 | LV_4049-2_0_4_line_219 |  | 207 | 208 | 0.00043878 | 0.125 | 0.08 | 261 | 0 | 0.364 | 1 | 1 | cs | TRUE
220 | LV_4049-2_0_4_line_220 |  | 209 | 210 | 0.0068081 | 0.125 | 0.08 | 261 | 0 | 0.364 | 1 | 1 | cs | TRUE
221 | LV_4049-2_0_4_line_221 |  | 210 | 211 | 0.014595 | 0.125 | 0.08 | 261 | 0 | 0.364 | 1 | 1 | cs | TRUE
222 | LV_4049-2_0_4_line_222 |  | 211 | 212 | 0.0068115 | 0.125 | 0.08 | 261 | 0 | 0.364 | 1 | 1 | cs | TRUE
223 | LV_4049-2_0_4_line_223 |  | 212 | 213 | 0.002704 | 0.125 | 0.08 | 261 | 0 | 0.364 | 1 | 1 | cs | TRUE
224 | LV_4049-2_0_4_line_224 |  | 214 | 215 | 0.0067652 | 0.125 | 0.08 | 261 | 0 | 0.364 | 1 | 1 | cs | TRUE
225 | LV_4049-2_0_4_line_225 |  | 215 | 220 | 0.0066973 | 0.125 | 0.08 | 261 | 0 | 0.364 | 1 | 1 | cs | TRUE
226 | LV_4049-2_0_4_line_226 |  | 216 | 217 | 0.0070921 | 0.125 | 0.08 | 261 | 0 | 0.364 | 1 | 1 | cs | TRUE
227 | LV_4049-2_0_4_line_227 |  | 217 | 218 | 0.014059 | 0.125 | 0.08 | 261 | 0 | 0.364 | 1 | 1 | cs | TRUE
228 | LV_4049-2_0_4_line_228 |  | 218 | 219 | 0.0061796 | 0.125 | 0.08 | 261 | 0 | 0.364 | 1 | 1 | cs | TRUE
229 | LV_4049-2_0_4_line_229 |  | 219 | 220 | 0.016661 | 0.125 | 0.08 | 261 | 0 | 0.364 | 1 | 1 | cs | TRUE
230 | LV_4049-2_0_4_line_230 |  | 222 | 223 | 0.021703 | 0.125 | 0.08 | 261 | 0 | 0.364 | 1 | 1 | cs | TRUE
231 | LV_4049-2_0_4_line_231 |  | 223 | 224 | 0.056899 | 0.125 | 0.08 | 261 | 0 | 0.364 | 1 | 1 | cs | TRUE
232 | LV_4049-2_0_4_line_232 |  | 225 | 226 | 0.023218 | 0.125 | 0.08 | 261 | 0 | 0.364 | 1 | 1 | cs | TRUE
233 | LV_4049-2_0_4_line_233 |  | 225 | 227 | 0.0021589 | 0.125 | 0.08 | 261 | 0 | 0.364 | 1 | 1 | cs | TRUE
234 | LV_4049-2_0_4_line_234 |  | 226 | 228 | 0.0023596 | 0.125 | 0.08 | 261 | 0 | 0.364 | 1 | 1 | cs | TRUE
235 | LV_4049-2_0_4_line_235 |  | 227 | 229 | 0.011707 | 0.125 | 0.08 | 261 | 0 | 0.364 | 1 | 1 | cs | TRUE
236 | LV_4049-2_0_4_line_236 |  | 228 | 230 | 0.063136 | 0.125 | 0.08 | 261 | 0 | 0.364 | 1 | 1 | cs | TRUE
237 | LV_4049-2_0_4_line_237 |  | 229 | 231 | 0.024839 | 0.125 | 0.08 | 261 | 0 | 0.364 | 1 | 1 | cs | TRUE
238 | LV_4049-2_0_4_line_238 |  | 229 | 232 | 0.0048948 | 0.125 | 0.08 | 261 | 0 | 0.364 | 1 | 1 | cs | TRUE
239 | LV_4049-2_0_4_line_239 |  | 230 | 233 | 0.036286 | 0.125 | 0.08 | 261 | 0 | 0.364 | 1 | 1 | cs | TRUE
240 | LV_4049-2_0_4_line_240 |  | 230 | 234 | 0.014683 | 0.125 | 0.08 | 261 | 0 | 0.364 | 1 | 1 | cs | TRUE
241 | LV_4049-2_0_4_line_241 |  | 231 | 235 | 0.029455 | 0.125 | 0.08 | 261 | 0 | 0.364 | 1 | 1 | cs | TRUE
242 | LV_4049-2_0_4_line_242 |  | 231 | 236 | 0.042477 | 0.125 | 0.08 | 261 | 0 | 0.364 | 1 | 1 | cs | TRUE
243 | LV_4049-2_0_4_line_243 |  | 232 | 237 | 0.027198 | 0.125 | 0.08 | 261 | 0 | 0.364 | 1 | 1 | cs | TRUE
244 | LV_4049-2_0_4_line_244 |  | 234 | 238 | 0.0068333 | 0.125 | 0.08 | 261 | 0 | 0.364 | 1 | 1 | cs | TRUE
245 | LV_4049-2_0_4_line_245 |  | 236 | 247 | 0.016356 | 0.125 | 0.08 | 261 | 0 | 0.364 | 1 | 1 | cs | TRUE
246 | LV_4049-2_0_4_line_246 |  | 237 | 244 | 0.013769 | 0.125 | 0.08 | 261 | 0 | 0.364 | 1 | 1 | cs | TRUE
247 | LV_4049-2_0_4_line_247 |  | 237 | 248 | 0.0158 | 0.125 | 0.08 | 261 | 0 | 0.364 | 1 | 1 | cs | TRUE
248 | LV_4049-2_0_4_line_248 |  | 238 | 239 | 0.031475 | 0.125 | 0.08 | 261 | 0 | 0.364 | 1 | 1 | cs | TRUE
249 | LV_4049-2_0_4_line_249 |  | 239 | 240 | 0.0010801 | 0.125 | 0.08 | 261 | 0 | 0.364 | 1 | 1 | cs | TRUE
250 | LV_4049-2_0_4_line_250 |  | 241 | 242 | 0.048263 | 0.125 | 0.08 | 261 | 0 | 0.364 | 1 | 1 | cs | TRUE
251 | LV_4049-2_0_4_line_251 |  | 245 | 258 | 0.026864 | 0.125 | 0.08 | 261 | 0 | 0.364 | 1 | 1 | cs | TRUE
252 | LV_4049-2_0_4_line_252 |  | 246 | 255 | 0.016777 | 0.125 | 0.08 | 261 | 0 | 0.364 | 1 | 1 | cs | TRUE
253 | LV_4049-2_0_4_line_253 |  | 247 | 262 | 0.0079082 | 0.125 | 0.08 | 261 | 0 | 0.364 | 1 | 1 | cs | TRUE
254 | LV_4049-2_0_4_line_254 |  | 248 | 249 | 0.0091484 | 0.125 | 0.08 | 261 | 0 | 0.364 | 1 | 1 | cs | TRUE
255 | LV_4049-2_0_4_line_255 |  | 249 | 250 | 0.0044054 | 0.125 | 0.08 | 261 | 0 | 0.364 | 1 | 1 | cs | TRUE
256 | LV_4049-2_0_4_line_256 |  | 251 | 252 | 4.5359e-06 | 0.125 | 0.08 | 261 | 0 | 0.364 | 1 | 1 | cs | TRUE
257 | LV_4049-2_0_4_line_257 |  | 252 | 253 | 0.0070936 | 0.125 | 0.08 | 261 | 0 | 0.364 | 1 | 1 | cs | TRUE
258 | LV_4049-2_0_4_line_258 |  | 253 | 254 | 0.0072073 | 0.125 | 0.08 | 261 | 0 | 0.364 | 1 | 1 | cs | TRUE
259 | LV_4049-2_0_4_line_259 |  | 255 | 256 | 0.02055 | 0.125 | 0.08 | 261 | 0 | 0.364 | 1 | 1 | cs | TRUE
260 | LV_4049-2_0_4_line_260 |  | 256 | 257 | 0.015447 | 0.125 | 0.08 | 261 | 0 | 0.364 | 1 | 1 | cs | TRUE
261 | LV_4049-2_0_4_line_261 |  | 258 | 259 | 0.0028564 | 0.125 | 0.08 | 261 | 0 | 0.364 | 1 | 1 | cs | TRUE
262 | LV_4049-2_0_4_line_262 |  | 259 | 260 | 0.007647 | 0.125 | 0.08 | 261 | 0 | 0.364 | 1 | 1 | cs | TRUE
263 | LV_4049-2_0_4_line_263 |  | 260 | 261 | 0.0087714 | 0.125 | 0.08 | 261 | 0 | 0.364 | 1 | 1 | cs | TRUE
264 | LV_4049-2_0_4_line_264 |  | 262 | 263 | 0.026834 | 0.125 | 0.08 | 261 | 0 | 0.364 | 1 | 1 | cs | TRUE

## trafo
| name | std_type | hv_bus | lv_bus | sn_mva | vn_hv_kv | vn_lv_kv | vk_percent | vkr_percent | pfe_kw | i0_percent | shift_degree | tap_side | tap_neutral | tap_min | tap_max | tap_step_percent | tap_step_degree | tap_pos | tap_phase_shifter | parallel | df | in_service
0 | LV_4049-2_0_4_trafo_157 | 0.63 MVA 20/0.4 kV | 266 | 188 | 0.63 | 20 | 0.4 | 6 | 1.206 | 1.65 | 0.2619 | 150 | hv | 0 | -2 | 2 | 2.5 | 0 | 0 | FALSE | 1 | 1 | TRUE

## line_geodata
| x0 | y0 | x1 | y1 | x2 | y2 | x3 | y3 | x4 | y4 | x5 | y5 | x6 | y6 | x7 | y7 | x8 | y8 | x9 | y9 | x10 | y10 | x11 | y11 | x12 | y12 | x13 | y13 | x14 | y14 | x15 | y15 | x16 | y16 | x17 | y17 | x18 | y18 | x19 | y19 | x20 | y20
0 | 2668477.4318 | 1261901.7547 | 2668486.8585 | 1261888.2365 | 2668494.5887 | 1261877.9324
1 | 2668494.5887 | 1261877.9324 | 2668503.2662 | 1261866.3657 | 2668509.3993 | 1261857.8154
2 | 2668509.3993 | 1261857.8154 | 2668522.4265 | 1261839.6539
3 | 2668435.1685 | 1261938.5427 | 2668439.4736 | 1261939.6044 | 2668441.0358 | 1261943.2919 | 2668443.0864 | 1261945.1392 | 2668445.4232 | 1261945.7
4 | 2668446.9519 | 1261950.3212 | 2668445.4232 | 1261945.7
5 | 2668438.0931 | 1261861.6302 | 2668435.3051 | 1261885.7271 | 2668430.3561 | 1261912.3119 | 2668425.8758 | 1261936.8117 | 2668435.1685 | 1261938.5427
6 | 2668446.9519 | 1261950.3212 | 2668450.8308 | 1261943.939 | 2668456.2911 | 1261936.5572
7 | 2668446.9519 | 1261950.3212 | 2668446.9764 | 1261952.1117 | 2668440.0287 | 1261986.6794
8 | 2668446.9519 | 1261950.3212 | 2668452.0494 | 1261953.8717 | 2668464.9652 | 1261958.7828
9 | 2668522.4265 | 1261839.6539 | 2668524.8594 | 1261836.2622
10 | 2668438.0931 | 1261861.6302 | 2668406.8767 | 1261865.2542
11 | 2668471.6241 | 1261915.8284 | 2668456.2911 | 1261936.5572
12 | 2668440.0287 | 1261986.6794 | 2668447.5896 | 1261992.4766
13 | 2668440.0287 | 1261986.6794 | 2668438.2112 | 1261997.8889 | 2668436.6987 | 1262011.8773
14 | 2668475.32 | 1261962.7202 | 2668464.9652 | 1261958.7828
15 | 2668526.865 | 1261833.4661 | 2668524.8594 | 1261836.2622
16 | 2668436.009 | 1262018.2565 | 2668443.7506 | 1262038.1164 | 2668448.5791 | 1262045.3666 | 2668452.1961 | 1262047.9326 | 2668458.1691 | 1262049.3916 | 2668480.1998 | 1262054.9103
17 | 2668345.334 | 1262085.1473 | 2668339.9781 | 1262077.2351 | 2668345.0697 | 1262073.4689 | 2668348.3223 | 1262065.1891 | 2668347.935 | 1262058.9355 | 2668347.4471 | 1262050.9573 | 2668353.3631 | 1262051.4816 | 2668376.0574 | 1262050.7877 | 2668378.3712 | 1262050.7255 | 2668387.4722 | 1262050.1302 | 2668394.5759 | 1262048.2887 | 2668403.5724 | 1262043.7004 | 2668406.1927 | 1262039.939 | 2668409.886 | 1262037.213 | 2668410.6778 | 1262032.5965 | 2668416.3001 | 1262017.4835 | 2668422.0192 | 1262018.7506 | 2668425.2804 | 1262019.5111 | 2668427.3467 | 1262020.002 | 2668434.7478 | 1262018.5087 | 2668436.009 | 1262018.2565
18 | 2668436.009 | 1262018.2565 | 2668436.6987 | 1262011.8773
19 | 2668345.334 | 1262085.1473 | 2668367.6545 | 1262120.0312 | 2668375.6151 | 1262132.0322 | 2668379.8094 | 1262138.7524 | 2668379.0438 | 1262146.3158 | 2668374.4353 | 1262153.2678 | 2668337.002 | 1262171.1042 | 2668327.5243 | 1262176.9325
20 | 2668345.334 | 1262085.1473 | 2668329.7549 | 1262090.2173
21 | 2668293.8198 | 1262074.1776 | 2668302.7323 | 1262072.2902 | 2668311.944 | 1262070.5842 | 2668317.9041 | 1262069.252 | 2668322.5268 | 1262070.851 | 2668327.4197 | 1262070.5851 | 2668331.8365 | 1262068.4901 | 2668339.9781 | 1262077.2351 | 2668345.334 | 1262085.1473
22 | 2668293.8198 | 1262074.1776 | 2668256.622 | 1262095.7423 | 2668242.7708 | 1262105.2049
23 | 2668103.5473 | 1262216.6021 | 2668192.4096 | 1262140.5354 | 2668220.0481 | 1262120.7281 | 2668242.7708 | 1262105.2049
24 | 2668255.2243 | 1262265.7644 | 2668267.8164 | 1262266.1989 | 2668277.3325 | 1262260.9492 | 2668288.8826 | 1262249.8409 | 2668303.1326 | 1262225.4649 | 2668310.2398 | 1262212.2148 | 2668319.9717 | 1262189.5992 | 2668327.5243 | 1262176.9325
25 | 2668327.5243 | 1262176.9325 | 2668311.7907 | 1262174.5722
26 | 2668329.7549 | 1262090.2173 | 2668299.6979 | 1262099.9988
27 | 2668395.8495 | 1261866.5343 | 2668406.8767 | 1261865.2542
28 | 2668393.3058 | 1261618.0861 | 2668412.6415 | 1261657.0832 | 2668421.3995 | 1261678.367 | 2668427.512 | 1261693.2043 | 2668436.0105 | 1261718.0135
29 | 2668393.0207 | 1261664.8844 | 2668387.5089 | 1261659.9948 | 2668377.2498 | 1261652.5263 | 2668372.9927 | 1261647.2954 | 2668370.759 | 1261639.764 | 2668373.4764 | 1261627.6196 | 2668377.9365 | 1261627.0263 | 2668381.3023 | 1261626.576 | 2668387.007 | 1261622.6056 | 2668393.3058 | 1261618.0861
30 | 2668471.6241 | 1261915.8284 | 2668481.5459 | 1261902.4151
31 | 2668458.184 | 1262000.5998 | 2668447.5896 | 1261992.4766
32 | 2668487.0366 | 1261967.1754 | 2668475.32 | 1261962.7202
33 | 2668542.0377 | 1261806.7479 | 2668538.8974 | 1261811.8042 | 2668539.0884 | 1261815.4758 | 2668537.5073 | 1261819.2714 | 2668529.4964 | 1261829.7976 | 2668526.865 | 1261833.4661
34 | 2668542.0377 | 1261806.7479 | 2668534.9712 | 1261800.15 | 2668534.9712 | 1261800.15
35 | 2668547.9265 | 1261812.2424 | 2668542.0377 | 1261806.7479
36 | 2668534.9712 | 1261800.15 | 2668533.1191 | 1261797.0502
37 | 2668547.9265 | 1261812.2424 | 2668561.9436 | 1261791.8896 | 2668567.4909 | 1261781.991 | 2668576.8452 | 1261802.4702
38 | 2668547.9265 | 1261812.2424 | 2668538.8917 | 1261825.292 | 2668529.0175 | 1261838.3798
39 | 2668524.3706 | 1261780.4263 | 2668527.9937 | 1261788.4716 | 2668533.1191 | 1261797.0502
40 | 2668517.3423 | 1261764.8195 | 2668524.3706 | 1261780.4263
41 | 2668517.3423 | 1261764.8195 | 2668514.3043 | 1261755.8442 | 2668513.7829 | 1261754.2322
42 | 2668513.7829 | 1261754.2322 | 2668511.4701 | 1261747.0809
43 | 2668509.9907 | 1261742.5066 | 2668511.4701 | 1261747.0809
44 | 2668576.8452 | 1261802.4702 | 2668573.1876 | 1261806.6532 | 2668573.419 | 1261810.8558
45 | 2668576.8452 | 1261802.4702 | 2668567.4909 | 1261781.991 | 2668567.7717 | 1261759.7331 | 2668568.2007 | 1261757.1695 | 2668570.4446 | 1261750.157 | 2668573.3076 | 1261741.7283 | 2668577.4872 | 1261732.1807 | 2668587.4377 | 1261705.8097 | 2668616.3448 | 1261665.9261 | 2668617.6221 | 1261674.0359 | 2668620.5332 | 1261713.4102 | 2668623.2171 | 1261745.0983 | 2668623.5019 | 1261750.4278 | 2668626.7387 | 1261776.6627 | 2668631.9006 | 1261792.8458
46 | 2668576.8452 | 1261802.4702 | 2668579.9793 | 1261808.3554 | 2668587.3047 | 1261830.946 | 2668586.3704 | 1261847.8367 | 2668585.3563 | 1261864.3682
47 | 2668511.3004 | 1261862.1898 | 2668523.656 | 1261845.4862 | 2668529.0175 | 1261838.3798
48 | 2668574.1336 | 1261823.8325 | 2668573.419 | 1261810.8558
49 | 2668631.9006 | 1261792.8458 | 2668619.4859 | 1261803.6543 | 2668613.1959 | 1261810.6644 | 2668611.6898 | 1261817.0851 | 2668615.6905 | 1261824.904 | 2668628.1827 | 1261847.0098 | 2668628.7321 | 1261852.2534 | 2668613.861 | 1261869.8446
50 | 2668598.5982 | 1261905.6096 | 2668595.7893 | 1261902.9982 | 2668586.8716 | 1261883.2245 | 2668585.1625 | 1261867.5263 | 2668585.3563 | 1261864.3682
51 | 2668609.0908 | 1261875.4875 | 2668613.861 | 1261869.8446
52 | 2668509.9907 | 1261742.5066 | 2668508.4444 | 1261738.303
53 | 2668566.9679 | 1261884.2724 | 2668566.4315 | 1261875.3039 | 2668563.1111 | 1261858.2885
54 | 2668566.9679 | 1261884.2724 | 2668551.8771 | 1261900.0858
55 | 2668511.3004 | 1261862.1898 | 2668500.9144 | 1261876.2306
56 | 2668598.5982 | 1261905.6096 | 2668599.4676 | 1261906.418
57 | 2667982.689 | 1261963.411 | 2668008.4796 | 1261948.3085
58 | 2667976.5415 | 1261967.0108 | 2667982.689 | 1261963.411
59 | 2668011.6243 | 1261881.0387 | 2668012.4126 | 1261889.1427 | 2668024.531 | 1261913.1443 | 2668025.8203 | 1261927.481 | 2668022.9127 | 1261939.8568 | 2668008.4796 | 1261948.3085
60 | 2668011.6243 | 1261881.0387 | 2668018.0215 | 1261880.3561 | 2668063.3729 | 1261898.013 | 2668113.021 | 1261916.1312 | 2668141.9056 | 1261925.7249
61 | 2668157.3458 | 1261929.3445 | 2668144.0954 | 1261926.4522 | 2668141.9056 | 1261925.7249
62 | 2668169.9644 | 1261932.0988 | 2668157.3458 | 1261929.3445
63 | 2668145.0953 | 1261738.3567 | 2668098.6525 | 1261773.8554
64 | 2668145.0953 | 1261738.3567 | 2668147.9527 | 1261734.9426 | 2668189.7579 | 1261702.7669 | 2668203.2932 | 1261691.4366
65 | 2668148.8949 | 1261770.2131 | 2668152.8536 | 1261766.6894 | 2668153.8344 | 1261763.3093 | 2668152.9518 | 1261760.1301 | 2668145.4034 | 1261744.9652 | 2668145.0953 | 1261738.3567
66 | 2668169.9644 | 1261932.0988 | 2668156.3207 | 1261945.7427
67 | 2668169.9644 | 1261932.0988 | 2668173.8936 | 1261932.4448
68 | 2668135.2105 | 1261797.7328 | 2668132.3159 | 1261793.9621 | 2668132.3159 | 1261793.9621
69 | 2668135.2105 | 1261797.7328 | 2668138.2294 | 1261801.6654
70 | 2668131.7174 | 1261783.781 | 2668130.1608 | 1261788.0885 | 2668132.3159 | 1261793.9621
71 | 2668154.5785 | 1261822.9624 | 2668138.2294 | 1261801.6654
72 | 2668148.8949 | 1261770.2131 | 2668131.7174 | 1261783.781
73 | 2668143.1071 | 1261832.4151 | 2668151.0407 | 1261827.8808 | 2668154.5785 | 1261822.9624
74 | 2668154.5785 | 1261822.9624 | 2668162.4203 | 1261840.1553
75 | 2668154.5785 | 1261822.9624 | 2668160.436 | 1261819.4272 | 2668162.3655 | 1261817.4146 | 2668168.8887 | 1261815.6217
76 | 2668148.8949 | 1261770.2131 | 2668160.3171 | 1261783.5137
77 | 2668162.4203 | 1261840.1553 | 2668165.3668 | 1261846.6154 | 2668162.1291 | 1261852.9606
78 | 2668168.8887 | 1261815.6217 | 2668173.9093 | 1261814.0877
79 | 2668160.5449 | 1261783.7789 | 2668160.3171 | 1261783.5137
80 | 2668165.4938 | 1261863.0514 | 2668162.1291 | 1261852.9606
81 | 2668173.9093 | 1261814.0877 | 2668173.915 | 1261814.086
82 | 2668203.2932 | 1261691.4366 | 2668232.1547 | 1261739.0509
83 | 2668160.8 | 1261784.076 | 2668160.5449 | 1261783.7789
84 | 2668393.0207 | 1261664.8844 | 2668391.6441 | 1261668.5935 | 2668403.0859 | 1261695.855
85 | 2668409.6242 | 1261711.4333 | 2668403.0859 | 1261695.855
86 | 2668329.1813 | 1261706.2444 | 2668315.7846 | 1261717.7895
87 | 2668252.085 | 1261703.5638 | 2668252.6258 | 1261669.767 | 2668250.7125 | 1261648.1733 | 2668259.5326 | 1261638.023 | 2668261.4682 | 1261636.144 | 2668284.8407 | 1261661.0211 | 2668287.1186 | 1261663.4269 | 2668290.5564 | 1261663.2665 | 2668293.6736 | 1261666.7273 | 2668304.0961 | 1261678.3229 | 2668311.0443 | 1261686.0644 | 2668321.9429 | 1261698.1882 | 2668329.1813 | 1261706.2444
88 | 2668329.1813 | 1261706.2444 | 2668333.6572 | 1261711.2251
89 | 2668252.085 | 1261703.5638 | 2668273.2195 | 1261728.7964
90 | 2668340.2583 | 1261718.5704 | 2668333.6572 | 1261711.2251
91 | 2668273.2195 | 1261728.7964 | 2668285.6767 | 1261743.6689
92 | 2668166.2145 | 1261791.3839 | 2668164.6348 | 1261788.5414 | 2668160.8 | 1261784.076
93 | 2668226.7182 | 1261939.0137 | 2668223.748 | 1261930.006 | 2668222.5902 | 1261920.9129
94 | 2668226.7182 | 1261939.0137 | 2668210.662 | 1261936.6476
95 | 2668222.586 | 1261902.0718 | 2668221.9103 | 1261915.5741 | 2668222.5902 | 1261920.9129
96 | 2668202.9388 | 1261935.5094 | 2668210.662 | 1261936.6476
97 | 2668222.586 | 1261902.0718 | 2668250.4224 | 1261897.8888
98 | 2668222.586 | 1261902.0718 | 2668223.6574 | 1261898.6382
99 | 2668194.3819 | 1261934.2485 | 2668202.9388 | 1261935.5094
100 | 2667953.968 | 1262304.6148 | 2667969.9512 | 1262325.3027 | 2667978.9729 | 1262317.8008 | 2668035.7975 | 1262267.1827 | 2668087.0049 | 1262222.2493 | 2668099.124 | 1262211.4362 | 2668103.5473 | 1262216.6021
101 | 2668255.2243 | 1262265.7644 | 2668235.0463 | 1262267.1994 | 2668233.6494 | 1262267.6189
102 | 2668255.2243 | 1262265.7644 | 2668242.2774 | 1262247.1122 | 2668247.6994 | 1262242.0133
103 | 2668311.7907 | 1262174.5722 | 2668300.6207 | 1262172.8966 | 2668292.7961 | 1262174.2904
104 | 2668288.8427 | 1262103.5315 | 2668299.6979 | 1262099.9988
105 | 2668395.8495 | 1261866.5343 | 2668383.024 | 1261868.0798
106 | 2668395.8495 | 1261866.5343 | 2668395.4301 | 1261852.4434
107 | 2668366.7372 | 1261726.927 | 2668359.0975 | 1261733.388 | 2668355.2794 | 1261733.2104 | 2668352.2131 | 1261731.874 | 2668350.4205 | 1261729.8784
108 | 2668346.7527 | 1261725.7953 | 2668350.4205 | 1261729.8784
109 | 2668346.7527 | 1261725.7953 | 2668340.2583 | 1261718.5704
110 | 2668346.7527 | 1261725.7953 | 2668338.3856 | 1261732.8836
111 | 2668340.2583 | 1261718.5704 | 2668351.4509 | 1261708.5576
112 | 2668333.0968 | 1261737.3641 | 2668338.3856 | 1261732.8836
113 | 2668355.9652 | 1261704.5192 | 2668351.4509 | 1261708.5576
114 | 2668286.0234 | 1261744.083 | 2668285.6767 | 1261743.6689
115 | 2668252.1953 | 1261768.4861 | 2668251.803 | 1261760.4646
116 | 2668253.292 | 1261790.9096 | 2668252.1953 | 1261768.4861
117 | 2668389.143 | 1261720.0141 | 2668407.6708 | 1261712.2447 | 2668409.6242 | 1261711.4333
118 | 2668409.6242 | 1261711.4333 | 2668415.6003 | 1261725.6736
119 | 2668329.8527 | 1261779.0579 | 2668347.6554 | 1261772.236
120 | 2668313.4765 | 1261785.3332 | 2668329.8527 | 1261779.0579
121 | 2668347.6554 | 1261772.236 | 2668353.4751 | 1261770.0059 | 2668353.4751 | 1261770.0059
122 | 2668313.4765 | 1261785.3332 | 2668306.3194 | 1261772.9609
123 | 2668313.4765 | 1261785.3332 | 2668315.5039 | 1261798.0419
124 | 2668378.8787 | 1261762.5964 | 2668353.4751 | 1261770.0059
125 | 2668297.6308 | 1261757.941 | 2668297.6308 | 1261757.941 | 2668306.3194 | 1261772.9609
126 | 2668315.5039 | 1261798.0419 | 2668316.595 | 1261804.8814
127 | 2668392.6376 | 1261758.5833 | 2668378.8787 | 1261762.5964
128 | 2668297.6308 | 1261757.941 | 2668294.193 | 1261753.8367
129 | 2668320.3259 | 1261828.2682 | 2668316.595 | 1261804.8814
130 | 2668425.9823 | 1261749.8622 | 2668422.8986 | 1261750.0267 | 2668401.2448 | 1261751.2106 | 2668392.4085 | 1261751.6866 | 2668392.6376 | 1261758.5833
131 | 2668392.6376 | 1261758.5833 | 2668393.4523 | 1261783.7616
132 | 2668286.0234 | 1261744.083 | 2668294.193 | 1261753.8367
133 | 2668321.7812 | 1261837.3902 | 2668320.3259 | 1261828.2682
134 | 2668393.4523 | 1261783.7616 | 2668394.3201 | 1261810.584
135 | 2668394.7135 | 1261822.744 | 2668394.3201 | 1261810.584
136 | 2668394.7135 | 1261822.744 | 2668394.9585 | 1261833.3605
137 | 2668425.9823 | 1261749.8622 | 2668419.2887 | 1261734.4622 | 2668415.6003 | 1261725.6736
138 | 2668425.9823 | 1261749.8622 | 2668426.5624 | 1261766.9055
139 | 2668395.2907 | 1261847.7583 | 2668394.9585 | 1261833.3605
140 | 2668427.1463 | 1261784.0568 | 2668426.5624 | 1261766.9055
141 | 2668362.5103 | 1261829.211 | 2668335.4787 | 1261834.6395
142 | 2668321.7812 | 1261837.3902 | 2668335.4787 | 1261834.6395
143 | 2668395.2907 | 1261847.7583 | 2668395.4301 | 1261852.4434
144 | 2668395.2907 | 1261847.7583 | 2668402.1045 | 1261847.548 | 2668408.625 | 1261847.2899
145 | 2668405.5647 | 1261784.8745 | 2668424.93 | 1261784.1423 | 2668427.1463 | 1261784.0568
146 | 2668427.1463 | 1261784.0568 | 2668427.6676 | 1261799.3032
147 | 2668253.292 | 1261790.9096 | 2668252.1143 | 1261812.6091
148 | 2668253.292 | 1261790.9096 | 2668238.1424 | 1261786.7428 | 2668228.0062 | 1261773.8497
149 | 2668250.6647 | 1261828.1521 | 2668251.8373 | 1261817.7128 | 2668252.1143 | 1261812.6091
150 | 2668219.3013 | 1261760.973 | 2668222.8937 | 1261765.0397 | 2668228.0062 | 1261773.8497
151 | 2668245.1069 | 1261852.4722 | 2668249.7379 | 1261836.4025 | 2668250.6647 | 1261828.1521
152 | 2668219.3013 | 1261760.973 | 2668219.1828 | 1261754.9227 | 2668215.824 | 1261748.2346 | 2668208.1813 | 1261744.5215 | 2668201.4999 | 1261745.6564
153 | 2668210.3951 | 1261762.2825 | 2668219.3013 | 1261760.973
154 | 2668245.1069 | 1261852.4722 | 2668261.2033 | 1261849.306
155 | 2668321.7812 | 1261837.3902 | 2668304.8198 | 1261840.7266
156 | 2668304.8198 | 1261840.7266 | 2668296.7542 | 1261842.3131
157 | 2668270.4103 | 1261847.495 | 2668261.2033 | 1261849.306
158 | 2668228.5635 | 1261882.9153 | 2668223.6574 | 1261898.6382
159 | 2668228.5635 | 1261882.9153 | 2668209.0808 | 1261872.9782
160 | 2668183.7259 | 1261867.5439 | 2668208.4887 | 1261872.6762 | 2668209.0808 | 1261872.9782
161 | 2668270.4103 | 1261847.495 | 2668279.2276 | 1261845.7606
162 | 2668183.7259 | 1261867.5439 | 2668181.8467 | 1261867.1544
163 | 2668279.2276 | 1261845.7606 | 2668296.7542 | 1261842.3131
164 | 2668165.4938 | 1261863.0514 | 2668176.1067 | 1261865.9647 | 2668181.8467 | 1261867.1544
165 | 2668165.4938 | 1261863.0514 | 2668162.1412 | 1261861.2311
166 | 2668250.4224 | 1261897.8888 | 2668253.5091 | 1261897.4249 | 2668255.9888 | 1261896.7
167 | 2668425.5529 | 1261816.2624 | 2668428.244 | 1261816.1601 | 2668427.6676 | 1261799.3032
168 | 2668425.5529 | 1261816.2624 | 2668407.2207 | 1261816.9287 | 2668406.4722 | 1261806.0786
169 | 2668404.8763 | 1261774.0363 | 2668405.5647 | 1261784.8745
170 | 2668415.055 | 1261847.0418 | 2668408.625 | 1261847.2899
171 | 2668408.3604 | 1261839.5477 | 2668408.625 | 1261847.2899
172 | 2668415.055 | 1261847.0418 | 2668414.8745 | 1261839.2005
173 | 2668421.0996 | 1261846.8893 | 2668415.055 | 1261847.0418
174 | 2668378.3699 | 1261868.6406 | 2668383.024 | 1261868.0798
175 | 2668421.0996 | 1261846.8893 | 2668427.2892 | 1261846.5829 | 2668427.0129 | 1261838.5515
176 | 2668421.0996 | 1261846.8893 | 2668420.9588 | 1261838.8706
177 | 2668389.143 | 1261720.0141 | 2668392.9548 | 1261728.5534
178 | 2668389.143 | 1261720.0141 | 2668384.9082 | 1261710.2579
179 | 2668182.3555 | 1261811.5071 | 2668182.3555 | 1261811.5071 | 2668173.915 | 1261814.086
180 | 2668166.2145 | 1261791.3839 | 2668175.6337 | 1261785.4494
181 | 2668175.6337 | 1261785.4494 | 2668177.9354 | 1261783.9991
182 | 2668183.1877 | 1261780.6899 | 2668177.9354 | 1261783.9991
183 | 2668192.0615 | 1261794.5101 | 2668189.7085 | 1261787.4183 | 2668187.135 | 1261782.5517 | 2668184.7415 | 1261779.7109 | 2668183.1877 | 1261780.6899
184 | 2668194.0047 | 1261800.3664 | 2668192.0615 | 1261794.5101
185 | 2668194.3819 | 1261934.2485 | 2668173.8936 | 1261932.4448
186 | 2668194.3819 | 1261934.2485 | 2668191.7715 | 1261943.6921 | 2668185.404 | 1261952.2585 | 2668185.404 | 1261952.2585
187 | 2668185.404 | 1261952.2585 | 2668187.8304 | 1261960.4719
188 | 2668156.3207 | 1261945.7427 | 2668142.0231 | 1261960.0406
189 | 2668185.0287 | 1261974.3217 | 2668190.4075 | 1261969.1954 | 2668187.8304 | 1261960.4719
190 | 2668139.3623 | 1261962.7014 | 2668142.0231 | 1261960.0406
191 | 2668276.2711 | 1261890.7709 | 2668255.9888 | 1261896.7
192 | 2668276.2711 | 1261890.7709 | 2668283.0842 | 1261888.7792
193 | 2668295.3786 | 1261885.1851 | 2668283.0842 | 1261888.7792
194 | 2668300.9528 | 1261883.5556 | 2668295.3786 | 1261885.1851
195 | 2668300.9528 | 1261883.5556 | 2668304.5177 | 1261882.5135 | 2668317.1054 | 1261879.9901
196 | 2668378.3699 | 1261868.6406 | 2668366.7175 | 1261870.0447 | 2668363.697 | 1261870.6502
197 | 2668362.6792 | 1261870.8543 | 2668363.697 | 1261870.6502
198 | 2668362.6792 | 1261870.8543 | 2668353.0646 | 1261872.7816
199 | 2668353.0646 | 1261872.7816 | 2668339.5476 | 1261875.4913
200 | 2668339.5476 | 1261875.4913 | 2668335.7333 | 1261876.2559
201 | 2668317.1054 | 1261879.9901 | 2668317.3932 | 1261879.9324
202 | 2668317.3932 | 1261879.9324 | 2668335.7333 | 1261876.2559
203 | 2668487.0366 | 1261967.1754 | 2668496.466 | 1261970.6665
204 | 2668487.0366 | 1261967.1754 | 2668492.03 | 1261961.7886
205 | 2668509.979 | 1261975.6695 | 2668496.466 | 1261970.6665
206 | 2668497.2284 | 1261956.1807 | 2668492.03 | 1261961.7886
207 | 2668509.979 | 1261975.6695 | 2668522.6846 | 1261980.5688
208 | 2668509.979 | 1261975.6695 | 2668515.6196 | 1261969.6509
209 | 2668497.2284 | 1261956.1807 | 2668501.9038 | 1261951.137
210 | 2668522.6846 | 1261980.5688 | 2668527.616 | 1261982.4703
211 | 2668520.3029 | 1261964.6539 | 2668515.6196 | 1261969.6509
212 | 2668511.726 | 1261940.541 | 2668501.9038 | 1261951.137
213 | 2668530.4015 | 1261953.8786 | 2668520.3029 | 1261964.6539
214 | 2668530.4015 | 1261953.8786 | 2668534.9622 | 1261948.838
215 | 2668530.4015 | 1261953.8786 | 2668540.1417 | 1261962.211
216 | 2668481.5459 | 1261902.4151 | 2668500.9144 | 1261876.2306
217 | 2668549.5604 | 1261970.2683 | 2668557.6997 | 1261954.4276
218 | 2668549.5604 | 1261970.2683 | 2668540.4751 | 1261962.4962
219 | 2668540.1417 | 1261962.211 | 2668540.4751 | 1261962.4962
220 | 2668534.9622 | 1261948.838 | 2668539.5299 | 1261943.7896
221 | 2668539.5299 | 1261943.7896 | 2668543.514 | 1261939.3863 | 2668546.6717 | 1261938.0219 | 2668550.1534 | 1261934.1364
222 | 2668554.699 | 1261929.0636 | 2668550.1534 | 1261934.1364
223 | 2668556.5035 | 1261927.0498 | 2668556.5035 | 1261927.0498 | 2668554.699 | 1261929.0636
224 | 2668551.8771 | 1261900.0858 | 2668547.2065 | 1261904.98
225 | 2668547.2065 | 1261904.98 | 2668542.5828 | 1261909.8251
226 | 2668511.726 | 1261940.541 | 2668516.5474 | 1261935.3397
227 | 2668526.1052 | 1261925.029 | 2668516.5474 | 1261935.3397
228 | 2668530.3062 | 1261920.497 | 2668530.3062 | 1261920.497 | 2668526.1052 | 1261925.029
229 | 2668530.3062 | 1261920.497 | 2668532.9424 | 1261919.9271 | 2668542.5828 | 1261909.8251
230 | 2668615.3627 | 1261921.1958 | 2668599.4676 | 1261906.418
231 | 2668615.3627 | 1261921.1958 | 2668652.4337 | 1261955.6612 | 2668657.1781 | 1261959.7788
232 | 2668179.5149 | 1262292.4471 | 2668158.8304 | 1262302.9928
233 | 2668179.5149 | 1262292.4471 | 2668181.4382 | 1262291.4665
234 | 2668158.8304 | 1262302.9928 | 2668156.7283 | 1262304.0645
235 | 2668191.8678 | 1262286.1491 | 2668181.4382 | 1262291.4665
236 | 2668098.9839 | 1262329.5674 | 2668151.1323 | 1262306.9175 | 2668156.7283 | 1262304.0645
237 | 2668191.8678 | 1262286.1491 | 2668167.2827 | 1262290.1688
238 | 2668191.8678 | 1262286.1491 | 2668196.229 | 1262283.9269
239 | 2668098.9839 | 1262329.5674 | 2668093.2898 | 1262332.037 | 2668072.3516 | 1262353.7123
240 | 2668098.9839 | 1262329.5674 | 2668107.0011 | 1262341.8679
241 | 2668159.1206 | 1262264.2554 | 2668156.3833 | 1262270.3396 | 2668158.6992 | 1262277.2825 | 2668167.2827 | 1262290.1688
242 | 2668167.2827 | 1262290.1688 | 2668131.7751 | 1262295.9753 | 2668125.1535 | 1262295.899
243 | 2668220.4623 | 1262271.579 | 2668196.229 | 1262283.9269
244 | 2668107.0011 | 1262341.8679 | 2668110.7323 | 1262347.5926
245 | 2668125.1535 | 1262295.899 | 2668114.818 | 1262295.7799 | 2668108.867 | 1262296.6855
246 | 2668220.4623 | 1262271.579 | 2668233.6494 | 1262267.6189
247 | 2668220.4623 | 1262271.579 | 2668211.7087 | 1262258.4254
248 | 2668127.3341 | 1262374.3275 | 2668117.7214 | 1262358.3157 | 2668110.7323 | 1262347.5926
249 | 2668127.3341 | 1262374.3275 | 2668127.89 | 1262375.2535
250 | 2667953.968 | 1262304.6148 | 2667937.0797 | 1262281.3924 | 2667927.9001 | 1262280.3418 | 2667918.8633 | 1262275.3787
251 | 2668247.6994 | 1262242.0133 | 2668263.0106 | 1262227.6146 | 2668266.7937 | 1262223.1579
252 | 2668276.1828 | 1262176.2431 | 2668282.4483 | 1262176.1337 | 2668292.7961 | 1262174.2904
253 | 2668108.867 | 1262296.6855 | 2668101.0489 | 1262297.8753
254 | 2668208.375 | 1262250.7435 | 2668207.5614 | 1262252.1935 | 2668211.7087 | 1262258.4254
255 | 2668210.5306 | 1262246.9016 | 2668208.375 | 1262250.7435
256 | 2668508.4444 | 1261738.303 | 2668508.4429 | 1261738.2987
257 | 2668508.4429 | 1261738.2987 | 2668505.994 | 1261731.6413
258 | 2668505.994 | 1261731.6413 | 2668503.5058 | 1261724.877
259 | 2668276.1828 | 1262176.2431 | 2668264.0458 | 1262176.455 | 2668255.8458 | 1262178.3282
260 | 2668240.7864 | 1262181.7684 | 2668255.8458 | 1262178.3282
261 | 2668266.7937 | 1262223.1579 | 2668268.6422 | 1262220.9803
262 | 2668273.7571 | 1262215.4055 | 2668273.2457 | 1262215.557 | 2668268.6422 | 1262220.9803
263 | 2668273.7571 | 1262215.4055 | 2668282.1674 | 1262212.9146
264 | 2668075.5098 | 1262305.8239 | 2668095.1873 | 1262298.7673 | 2668101.0489 | 1262297.8753

## bus_geodata
| x | y | coords
0 | 2668477.4318 | 1261901.7547
1 | 2668494.5887 | 1261877.9324
2 | 2668509.3993 | 1261857.8154
3 | 2668445.4232 | 1261945.7
4 | 2668435.1685 | 1261938.5427
5 | 2668446.9519 | 1261950.3212
6 | 2668522.4265 | 1261839.6539
7 | 2668438.0931 | 1261861.6302
8 | 2668456.2911 | 1261936.5572
9 | 2668440.0287 | 1261986.6794
10 | 2668464.9652 | 1261958.7828
11 | 2668524.8594 | 1261836.2622
12 | 2668436.009 | 1262018.2565
13 | 2668480.1998 | 1262054.9103
14 | 2668345.334 | 1262085.1473
15 | 2668436.6987 | 1262011.8773
16 | 2668293.8198 | 1262074.1776
17 | 2668242.7708 | 1262105.2049
18 | 2668327.5243 | 1262176.9325
19 | 2668329.7549 | 1262090.2173
20 | 2668406.8767 | 1261865.2542
21 | 2668436.0105 | 1261718.0135
22 | 2668393.3058 | 1261618.0861
23 | 2668471.6241 | 1261915.8284
24 | 2668447.5896 | 1261992.4766
25 | 2668475.32 | 1261962.7202
26 | 2668526.865 | 1261833.4661
27 | 2668542.0377 | 1261806.7479
28 | 2668534.9712 | 1261800.15
29 | 2668547.9265 | 1261812.2424
30 | 2668524.3706 | 1261780.4263
31 | 2668533.1191 | 1261797.0502
32 | 2668517.3423 | 1261764.8195
33 | 2668513.7829 | 1261754.2322
34 | 2668511.4701 | 1261747.0809
35 | 2668576.8452 | 1261802.4702
36 | 2668529.0175 | 1261838.3798
37 | 2668573.419 | 1261810.8558
38 | 2668631.9006 | 1261792.8458
39 | 2668585.3563 | 1261864.3682
40 | 2668613.861 | 1261869.8446
41 | 2668509.9907 | 1261742.5066
42 | 2668563.1111 | 1261858.2885
43 | 2668566.9679 | 1261884.2724
44 | 2668511.3004 | 1261862.1898
45 | 2668574.1336 | 1261823.8325
46 | 2668598.5982 | 1261905.6096
47 | 2668609.0908 | 1261875.4875
48 | 2667982.689 | 1261963.411
49 | 2668008.4796 | 1261948.3085
50 | 2667976.5415 | 1261967.0108
51 | 2668011.6243 | 1261881.0387
52 | 2668141.9056 | 1261925.7249
53 | 2668157.3458 | 1261929.3445
54 | 2668098.6525 | 1261773.8554
55 | 2668145.0953 | 1261738.3567
56 | 2668169.9644 | 1261932.0988
57 | 2668135.2105 | 1261797.7328
58 | 2668132.3159 | 1261793.9621
59 | 2668138.2294 | 1261801.6654
60 | 2668131.7174 | 1261783.781
61 | 2668154.5785 | 1261822.9624
62 | 2668148.8949 | 1261770.2131
63 | 2668143.1071 | 1261832.4151
64 | 2668162.4203 | 1261840.1553
65 | 2668168.8887 | 1261815.6217
66 | 2668160.3171 | 1261783.5137
67 | 2668162.1291 | 1261852.9606
68 | 2668173.9093 | 1261814.0877
69 | 2668203.2932 | 1261691.4366
70 | 2668232.1547 | 1261739.0509
71 | 2668160.5449 | 1261783.7789
72 | 2668393.0207 | 1261664.8844
73 | 2668403.0859 | 1261695.855
74 | 2668329.1813 | 1261706.2444
75 | 2668315.7846 | 1261717.7895
76 | 2668252.085 | 1261703.5638
77 | 2668333.6572 | 1261711.2251
78 | 2668273.2195 | 1261728.7964
79 | 2668160.8 | 1261784.076
80 | 2668226.7182 | 1261939.0137
81 | 2668222.5902 | 1261920.9129
82 | 2668210.662 | 1261936.6476
83 | 2668458.184 | 1262000.5998
84 | 2668222.586 | 1261902.0718
85 | 2668202.9388 | 1261935.5094
86 | 2668103.5473 | 1262216.6021
87 | 2668255.2243 | 1262265.7644
88 | 2668311.7907 | 1262174.5722
89 | 2668299.6979 | 1262099.9988
90 | 2668395.8495 | 1261866.5343
91 | 2668350.4205 | 1261729.8784
92 | 2668366.7372 | 1261726.927
93 | 2668346.7527 | 1261725.7953
94 | 2668340.2583 | 1261718.5704
95 | 2668338.3856 | 1261732.8836
96 | 2668351.4509 | 1261708.5576
97 | 2668333.0968 | 1261737.3641
98 | 2668355.9652 | 1261704.5192
99 | 2668285.6767 | 1261743.6689
100 | 2668251.803 | 1261760.4646
101 | 2668252.1953 | 1261768.4861
102 | 2668409.6242 | 1261711.4333
103 | 2668329.8527 | 1261779.0579
104 | 2668347.6554 | 1261772.236
105 | 2668313.4765 | 1261785.3332
106 | 2668353.4751 | 1261770.0059
107 | 2668306.3194 | 1261772.9609
108 | 2668315.5039 | 1261798.0419
109 | 2668378.8787 | 1261762.5964
110 | 2668297.6308 | 1261757.941
111 | 2668316.595 | 1261804.8814
112 | 2668392.6376 | 1261758.5833
113 | 2668294.193 | 1261753.8367
114 | 2668320.3259 | 1261828.2682
115 | 2668393.4523 | 1261783.7616
116 | 2668394.3201 | 1261810.584
117 | 2668394.7135 | 1261822.744
118 | 2668425.9823 | 1261749.8622
119 | 2668394.9585 | 1261833.3605
120 | 2668415.6003 | 1261725.6736
121 | 2668426.5624 | 1261766.9055
122 | 2668362.5103 | 1261829.211
123 | 2668335.4787 | 1261834.6395
124 | 2668395.2907 | 1261847.7583
125 | 2668427.1463 | 1261784.0568
126 | 2668286.0234 | 1261744.083
127 | 2668253.292 | 1261790.9096
128 | 2668252.1143 | 1261812.6091
129 | 2668228.0062 | 1261773.8497
130 | 2668250.6647 | 1261828.1521
131 | 2668219.3013 | 1261760.973
132 | 2668245.1069 | 1261852.4722
133 | 2668201.4999 | 1261745.6564
134 | 2668210.3951 | 1261762.2825
135 | 2668321.7812 | 1261837.3902
136 | 2668304.8198 | 1261840.7266
137 | 2668261.2033 | 1261849.306
138 | 2668228.5635 | 1261882.9153
139 | 2668223.6574 | 1261898.6382
140 | 2668209.0808 | 1261872.9782
141 | 2668270.4103 | 1261847.495
142 | 2668183.7259 | 1261867.5439
143 | 2668279.2276 | 1261845.7606
144 | 2668181.8467 | 1261867.1544
145 | 2668165.4938 | 1261863.0514
146 | 2668162.1412 | 1261861.2311
147 | 2668250.4224 | 1261897.8888
148 | 2668427.6676 | 1261799.3032
149 | 2668425.5529 | 1261816.2624
150 | 2668406.4722 | 1261806.0786
151 | 2668405.5647 | 1261784.8745
152 | 2668404.8763 | 1261774.0363
153 | 2668395.4301 | 1261852.4434
154 | 2668408.625 | 1261847.2899
155 | 2668415.055 | 1261847.0418
156 | 2668408.3604 | 1261839.5477
157 | 2668383.024 | 1261868.0798
158 | 2668414.8745 | 1261839.2005
159 | 2668421.0996 | 1261846.8893
160 | 2668296.7542 | 1261842.3131
161 | 2668389.143 | 1261720.0141
162 | 2668392.9548 | 1261728.5534
163 | 2668384.9082 | 1261710.2579
164 | 2668173.915 | 1261814.086
165 | 2668182.3555 | 1261811.5071
166 | 2668166.2145 | 1261791.3839
167 | 2668175.6337 | 1261785.4494
168 | 2668177.9354 | 1261783.9991
169 | 2668183.1877 | 1261780.6899
170 | 2668192.0615 | 1261794.5101
171 | 2668194.0047 | 1261800.3664
172 | 2668173.8936 | 1261932.4448
173 | 2668194.3819 | 1261934.2485
174 | 2668185.4039 | 1261952.2585
175 | 2668156.3207 | 1261945.7427
176 | 2668187.8304 | 1261960.4719
177 | 2668142.0231 | 1261960.0406
178 | 2668185.0287 | 1261974.3217
179 | 2668139.3623 | 1261962.7014
180 | 2668255.9888 | 1261896.7
181 | 2668276.2711 | 1261890.7709
182 | 2668283.0842 | 1261888.7792
183 | 2668295.3786 | 1261885.1851
184 | 2668300.9528 | 1261883.5556
185 | 2668378.3699 | 1261868.6406
186 | 2668363.697 | 1261870.6502
187 | 2668362.6792 | 1261870.8543
188 | 2668353.0646 | 1261872.7816
189 | 2668339.5476 | 1261875.4913
190 | 2668317.1054 | 1261879.9901
191 | 2668335.7333 | 1261876.2559
192 | 2668317.3932 | 1261879.9324
193 | 2668487.0366 | 1261967.1754
194 | 2668496.466 | 1261970.6665
195 | 2668492.03 | 1261961.7886
196 | 2668509.979 | 1261975.6695
197 | 2668497.2284 | 1261956.1807
198 | 2668522.6846 | 1261980.5688
199 | 2668515.6196 | 1261969.6509
200 | 2668501.9038 | 1261951.137
201 | 2668527.616 | 1261982.4703
202 | 2668520.3029 | 1261964.6539
203 | 2668530.4015 | 1261953.8786
204 | 2668481.5459 | 1261902.4151
205 | 2668549.5604 | 1261970.2683
206 | 2668557.6997 | 1261954.4276
207 | 2668540.4751 | 1261962.4962
208 | 2668540.1417 | 1261962.211
209 | 2668534.9622 | 1261948.838
210 | 2668539.5299 | 1261943.7896
211 | 2668550.1534 | 1261934.1364
212 | 2668554.699 | 1261929.0636
213 | 2668556.5035 | 1261927.0498
214 | 2668551.8771 | 1261900.0858
215 | 2668547.2065 | 1261904.98
216 | 2668511.726 | 1261940.541
217 | 2668516.5474 | 1261935.3397
218 | 2668526.1052 | 1261925.029
219 | 2668530.3062 | 1261920.497
220 | 2668542.5828 | 1261909.8251
221 | 2668500.9144 | 1261876.2306
222 | 2668599.4676 | 1261906.418
223 | 2668615.3627 | 1261921.1958
224 | 2668657.1781 | 1261959.7788
225 | 2668179.5149 | 1262292.4471
226 | 2668158.8304 | 1262302.9928
227 | 2668181.4382 | 1262291.4665
228 | 2668156.7283 | 1262304.0645
229 | 2668191.8678 | 1262286.1491
230 | 2668098.9839 | 1262329.5674
231 | 2668167.2827 | 1262290.1688
232 | 2668196.229 | 1262283.9269
233 | 2668072.3516 | 1262353.7123
234 | 2668107.0011 | 1262341.8679
235 | 2668159.1206 | 1262264.2554
236 | 2668125.1535 | 1262295.899
237 | 2668220.4623 | 1262271.579
238 | 2668110.7323 | 1262347.5926
239 | 2668127.3341 | 1262374.3275
240 | 2668127.89 | 1262375.2535
241 | 2667953.968 | 1262304.6148
242 | 2667918.8633 | 1262275.3788
243 | 2668288.8427 | 1262103.5315
244 | 2668233.6494 | 1262267.6189
245 | 2668247.6994 | 1262242.0133
246 | 2668292.7961 | 1262174.2904
247 | 2668108.867 | 1262296.6855
248 | 2668211.7087 | 1262258.4254
249 | 2668208.375 | 1262250.7435
250 | 2668210.5306 | 1262246.9016
251 | 2668508.4444 | 1261738.303
252 | 2668508.4429 | 1261738.2987
253 | 2668505.994 | 1261731.6413
254 | 2668503.5058 | 1261724.877
255 | 2668276.1828 | 1262176.2431
256 | 2668255.8458 | 1262178.3282
257 | 2668240.7864 | 1262181.7684
258 | 2668266.7937 | 1262223.1579
259 | 2668268.6422 | 1262220.9803
260 | 2668273.7571 | 1262215.4055
261 | 2668282.1674 | 1262212.9146
262 | 2668101.0489 | 1262297.8753
263 | 2668075.5098 | 1262305.8239
264 | 2668427.0129 | 1261838.5515
265 | 2668420.9588 | 1261838.8706
266 | 2668395.8495 | 1261866.5343

## line_std_types
| c_nf_per_km | r_ohm_per_km | x_ohm_per_km | max_i_ka | type | q_mm2 | alpha | voltage_rating
NAYY 4x50 SE | 210 | 0.642 | 0.083 | 0.142 | cs | 50 | 0.00403 | LV
NAYY 4x120 SE | 264 | 0.225 | 0.08 | 0.242 | cs | 120 | 0.00403 | LV
NAYY 4x150 SE | 261 | 0.208 | 0.08 | 0.27 | cs | 150 | 0.00403 | LV
NA2XS2Y 1x95 RM/25 12/20 kV | 216 | 0.313 | 0.132 | 0.252 | cs | 95 | 0.00403 | MV
NA2XS2Y 1x185 RM/25 12/20 kV | 273 | 0.161 | 0.117 | 0.362 | cs | 185 | 0.00403 | MV
NA2XS2Y 1x240 RM/25 12/20 kV | 304 | 0.122 | 0.112 | 0.421 | cs | 240 | 0.00403 | MV
NA2XS2Y 1x95 RM/25 6/10 kV | 315 | 0.313 | 0.123 | 0.249 | cs | 95 | 0.00403 | MV
NA2XS2Y 1x185 RM/25 6/10 kV | 406 | 0.161 | 0.11 | 0.358 | cs | 185 | 0.00403 | MV
NA2XS2Y 1x240 RM/25 6/10 kV | 456 | 0.122 | 0.105 | 0.416 | cs | 240 | 0.00403 | MV
NA2XS2Y 1x150 RM/25 12/20 kV | 250 | 0.206 | 0.116 | 0.319 | cs | 150 | 0.00403 | MV
NA2XS2Y 1x120 RM/25 12/20 kV | 230 | 0.253 | 0.119 | 0.283 | cs | 120 | 0.00403 | MV
NA2XS2Y 1x70 RM/25 12/20 kV | 190 | 0.443 | 0.132 | 0.22 | cs | 70 | 0.00403 | MV
NA2XS2Y 1x150 RM/25 6/10 kV | 360 | 0.206 | 0.11 | 0.315 | cs | 150 | 0.00403 | MV
NA2XS2Y 1x120 RM/25 6/10 kV | 340 | 0.253 | 0.113 | 0.28 | cs | 120 | 0.00403 | MV
NA2XS2Y 1x70 RM/25 6/10 kV | 280 | 0.443 | 0.123 | 0.217 | cs | 70 | 0.00403 | MV
N2XS(FL)2Y 1x120 RM/35 64/110 kV | 112 | 0.153 | 0.166 | 0.366 | cs | 120 | 0.00393 | HV
N2XS(FL)2Y 1x185 RM/35 64/110 kV | 125 | 0.099 | 0.156 | 0.457 | cs | 185 | 0.00393 | HV
N2XS(FL)2Y 1x240 RM/35 64/110 kV | 135 | 0.075 | 0.149 | 0.526 | cs | 240 | 0.00393 | HV
N2XS(FL)2Y 1x300 RM/35 64/110 kV | 144 | 0.06 | 0.144 | 0.588 | cs | 300 | 0.00393 | HV
15-AL1/3-ST1A 0.4 | 11 | 1.8769 | 0.35 | 0.105 | ol | 16 | 0.00403 | LV
24-AL1/4-ST1A 0.4 | 11.25 | 1.2012 | 0.335 | 0.14 | ol | 24 | 0.00403 | LV
48-AL1/8-ST1A 0.4 | 12.2 | 0.5939 | 0.3 | 0.21 | ol | 48 | 0.00403 | LV
94-AL1/15-ST1A 0.4 | 13.2 | 0.306 | 0.29 | 0.35 | ol | 94 | 0.00403 | LV
34-AL1/6-ST1A 10.0 | 9.7 | 0.8342 | 0.36 | 0.17 | ol | 34 | 0.00403 | MV
48-AL1/8-ST1A 10.0 | 10.1 | 0.5939 | 0.35 | 0.21 | ol | 48 | 0.00403 | MV
70-AL1/11-ST1A 10.0 | 10.4 | 0.4132 | 0.339 | 0.29 | ol | 70 | 0.00403 | MV
94-AL1/15-ST1A 10.0 | 10.75 | 0.306 | 0.33 | 0.35 | ol | 94 | 0.00403 | MV
122-AL1/20-ST1A 10.0 | 11.1 | 0.2376 | 0.323 | 0.41 | ol | 122 | 0.00403 | MV
149-AL1/24-ST1A 10.0 | 11.25 | 0.194 | 0.315 | 0.47 | ol | 149 | 0.00403 | MV
34-AL1/6-ST1A 20.0 | 9.15 | 0.8342 | 0.382 | 0.17 | ol | 34 | 0.00403 | MV
48-AL1/8-ST1A 20.0 | 9.5 | 0.5939 | 0.372 | 0.21 | ol | 48 | 0.00403 | MV
70-AL1/11-ST1A 20.0 | 9.7 | 0.4132 | 0.36 | 0.29 | ol | 70 | 0.00403 | MV
94-AL1/15-ST1A 20.0 | 10 | 0.306 | 0.35 | 0.35 | ol | 94 | 0.00403 | MV
122-AL1/20-ST1A 20.0 | 10.3 | 0.2376 | 0.344 | 0.41 | ol | 122 | 0.00403 | MV
149-AL1/24-ST1A 20.0 | 10.5 | 0.194 | 0.337 | 0.47 | ol | 149 | 0.00403 | MV
184-AL1/30-ST1A 20.0 | 10.75 | 0.1571 | 0.33 | 0.535 | ol | 184 | 0.00403 | MV
243-AL1/39-ST1A 20.0 | 11 | 0.1188 | 0.32 | 0.645 | ol | 243 | 0.00403 | MV
48-AL1/8-ST1A 110.0 | 8 | 0.5939 | 0.46 | 0.21 | ol | 48 | 0.00403 | HV
70-AL1/11-ST1A 110.0 | 8.4 | 0.4132 | 0.45 | 0.29 | ol | 70 | 0.00403 | HV
94-AL1/15-ST1A 110.0 | 8.65 | 0.306 | 0.44 | 0.35 | ol | 94 | 0.00403 | HV
122-AL1/20-ST1A 110.0 | 8.5 | 0.2376 | 0.43 | 0.41 | ol | 122 | 0.00403 | HV
149-AL1/24-ST1A 110.0 | 8.75 | 0.194 | 0.41 | 0.47 | ol | 149 | 0.00403 | HV
184-AL1/30-ST1A 110.0 | 8.8 | 0.1571 | 0.4 | 0.535 | ol | 184 | 0.00403 | HV
243-AL1/39-ST1A 110.0 | 9 | 0.1188 | 0.39 | 0.645 | ol | 243 | 0.00403 | HV
305-AL1/39-ST1A 110.0 | 9.2 | 0.0949 | 0.38 | 0.74 | ol | 305 | 0.00403 | HV
490-AL1/64-ST1A 110.0 | 9.75 | 0.059 | 0.37 | 0.96 | ol | 490 | 0.00403 | HV
679-AL1/86-ST1A 110.0 | 9.95 | 0.042 | 0.36 | 1.15 | ol | 679 | 0.00403 | HV
490-AL1/64-ST1A 220.0 | 10 | 0.059 | 0.285 | 0.96 | ol | 490 | 0.00403 | HV
679-AL1/86-ST1A 220.0 | 11.7 | 0.042 | 0.275 | 1.15 | ol | 679 | 0.00403 | HV
490-AL1/64-ST1A 380.0 | 11 | 0.059 | 0.253 | 0.96 | ol | 490 | 0.00403 | HV
679-AL1/86-ST1A 380.0 | 14.6 | 0.042 | 0.25 | 1.15 | ol | 679 | 0.00403 | HV

## trafo_std_types
| i0_percent | pfe_kw | vkr_percent | sn_mva | vn_lv_kv | vn_hv_kv | vk_percent | shift_degree | vector_group | tap_side | tap_neutral | tap_min | tap_max | tap_step_degree | tap_step_percent | tap_phase_shifter
160 MVA 380/110 kV | 0.06 | 60 | 0.25 | 160 | 110 | 380 | 12.2 | 0 | Yy0 | hv | 0 | -9 | 9 | 0 | 1.5 | FALSE
100 MVA 220/110 kV | 0.06 | 55 | 0.26 | 100 | 110 | 220 | 12 | 0 | Yy0 | hv | 0 | -9 | 9 | 0 | 1.5 | FALSE
63 MVA 110/20 kV | 0.04 | 22 | 0.32 | 63 | 20 | 110 | 18 | 150 | YNd5 | hv | 0 | -9 | 9 | 0 | 1.5 | FALSE
40 MVA 110/20 kV | 0.05 | 18 | 0.34 | 40 | 20 | 110 | 16.2 | 150 | YNd5 | hv | 0 | -9 | 9 | 0 | 1.5 | FALSE
25 MVA 110/20 kV | 0.07 | 14 | 0.41 | 25 | 20 | 110 | 12 | 150 | YNd5 | hv | 0 | -9 | 9 | 0 | 1.5 | FALSE
63 MVA 110/10 kV | 0.04 | 22 | 0.32 | 63 | 10 | 110 | 18 | 150 | YNd5 | hv | 0 | -9 | 9 | 0 | 1.5 | FALSE
40 MVA 110/10 kV | 0.05 | 18 | 0.34 | 40 | 10 | 110 | 16.2 | 150 | YNd5 | hv | 0 | -9 | 9 | 0 | 1.5 | FALSE
25 MVA 110/10 kV | 0.07 | 14 | 0.41 | 25 | 10 | 110 | 12 | 150 | YNd5 | hv | 0 | -9 | 9 | 0 | 1.5 | FALSE
0.25 MVA 20/0.4 kV | 0.32 | 0.8 | 1.44 | 0.25 | 0.4 | 20 | 6 | 150 | Yzn5 | hv | 0 | -2 | 2 | 0 | 2.5 | FALSE
0.4 MVA 20/0.4 kV | 0.3375 | 1.35 | 1.425 | 0.4 | 0.4 | 20 | 6 | 150 | Dyn5 | hv | 0 | -2 | 2 | 0 | 2.5 | FALSE
0.63 MVA 20/0.4 kV | 0.2619 | 1.65 | 1.206 | 0.63 | 0.4 | 20 | 6 | 150 | Dyn5 | hv | 0 | -2 | 2 | 0 | 2.5 | FALSE
0.25 MVA 10/0.4 kV | 0.24 | 0.6 | 1.2 | 0.25 | 0.4 | 10 | 4 | 150 | Dyn5 | hv | 0 | -2 | 2 | 0 | 2.5 | FALSE
0.4 MVA 10/0.4 kV | 0.2375 | 0.95 | 1.325 | 0.4 | 0.4 | 10 | 4 | 150 | Dyn5 | hv | 0 | -2 | 2 | 0 | 2.5 | FALSE
0.63 MVA 10/0.4 kV | 0.1873 | 1.18 | 1.0794 | 0.63 | 0.4 | 10 | 4 | 150 | Dyn5 | hv | 0 | -2 | 2 | 0 | 2.5 | FALSE

## trafo3w_std_types
| sn_hv_mva | sn_mv_mva | sn_lv_mva | vn_hv_kv | vn_mv_kv | vn_lv_kv | vk_hv_percent | vk_mv_percent | vk_lv_percent | vkr_hv_percent | vkr_mv_percent | vkr_lv_percent | pfe_kw | i0_percent | shift_mv_degree | shift_lv_degree | vector_group | tap_side | tap_neutral | tap_min | tap_max | tap_step_percent
63/25/38 MVA 110/20/10 kV | 63 | 25 | 38 | 110 | 20 | 10 | 10.4 | 10.4 | 10.4 | 0.28 | 0.32 | 0.35 | 35 | 0.89 | 0 | 0 | YN0yn0yn0 | hv | 0 | -10 | 10 | 1.2
63/25/38 MVA 110/10/10 kV | 63 | 25 | 38 | 110 | 10 | 10 | 10.4 | 10.4 | 10.4 | 0.28 | 0.32 | 0.35 | 35 | 0.89 | 0 | 0 | YN0yn0yn0 | hv | 0 | -10 | 10 | 1.2

## fuse_std_types
| fuse_type | i_rated_a | t_avg | t_min | t_total | x_avg | x_min | x_total
HV 100A | HV 100A | 100 | 0 | [10.0, 3.64, 0.854, 0.281, 0.1, 0.0531, 0.022, 0.01] | [10.0, 4.267, 1.21, 0.403, 0.1, 0.058, 0.022, 0.01] | 0 | [300.0, 350.0, 450.0, 550.0, 700.0, 850.0, 1200.0, 1752.0] | [600.0, 700.0, 900.0, 1150.0, 1665.0, 2000.0, 3000.0, 4313.0]
HV 10A | HV 10A | 10 | 0 | [10.0, 1675.0, 0.344, 0.156, 0.1, 0.0417, 0.0171, 0.01] | [10.0, 1.3, 0.3, 0.155, 0.1, 0.0555, 0.023, 0.01] | 0 | [30.0, 32.0, 35.0, 37.0, 39.0, 50.0, 70.0, 88.0] | [60.0, 70.0, 80.0, 87.0, 94.0, 110.0, 150.0, 216.0]
HV 125A | HV 125A | 125 | 0 | [10.0, 1.82, 0.344, 0.1, 0.0467, 0.0269, 0.01] | [10.0, 2.478, 0.426, 0.1, 0.0427, 0.0211, 0.01] | 0 | [375.0, 500.0, 700.0, 925.0, 1200.0, 1500.0, 2341.0] | [750.0, 1000.0, 1500.0, 2200.0, 3000.0, 4000.0, 5765.0]
HV 160A | HV 160A | 160 | 0 | [10.0, 4.15, 1.03, 0.198, 0.1, 0.051, 0.0172, 0.01] | [10.0, 2.3, 0.734, 0.274, 0.1, 0.046, 0.0177, 0.01] | 0 | [480.0, 550.0, 700.0, 1000.0, 1260.0, 1600.0, 2500.0, 3227.0] | [960.0, 1300.0, 1700.0, 2200.0, 2996.0, 4000.0, 6000.0, 7946.0]
HV 16A | HV 16A | 16 | 0 | [10.0, 0.352, 0.164, 0.1, 0.0649, 0.0342, 0.01] | [10.0, 2.34, 0.722, 0.181, 0.1, 0.055, 0.0296, 0.01] | 0 | [48.0, 60.0, 65.0, 71.0, 80.0, 100.0, 162.0] | [96.0, 110.0, 125.0, 150.0, 168.0, 200.0, 250.0, 398.0]
HV 200A | HV 200A | 200 | 0 | [10.0, 4.267, 1.21, 0.403, 0.1, 0.058, 0.022, 0.01] | [10.0, 3.73, 1.654, 0.328, 0.1, 0.0531, 0.019, 0.01] | 0 | [600.0, 700.0, 900.0, 1150.0, 1665.0, 2000.0, 3000.0, 4313.0] | [1200.0, 1500.0, 1800.0, 2700.0, 3960.0, 5000.0, 7500.0, 10620.0]
HV 20A | HV 20A | 20 | 0 | [10.0, 1.3, 0.3, 0.155, 0.1, 0.0555, 0.023, 0.01] | [10.0, 1.3, 0.161, 0.1, 0.0611, 0.0399, 0.0141, 0.01] | 0 | [60.0, 70.0, 80.0, 87.0, 94.0, 110.0, 150.0, 216.0] | [120.0, 150.0, 200.0, 223.0, 260.0, 300.0, 450.0, 532.0]
HV 25A | HV 25A | 25 | 0 | [10.0, 2.512, 0.833, 0.299, 0.1, 0.0372, 0.0223, 0.01] | [10.0, 3.125, 0.597, 0.198, 0.1, 0.0378, 0.022, 0.01] | 0 | [75.0, 82.0, 90.0, 100.0, 124.0, 170.0, 200.0, 289.0] | [150.0, 170.0, 210.0, 250.0, 294.0, 400.0, 500.0, 711.0]
HV 31.5A | HV 31.5A | 31.5 | 0 | [10.0, 2.34, 0.722, 0.181, 0.1, 0.055, 0.0296, 0.01] | [10.0, 2.84, 0.368, 0.164, 0.1, 0.0621, 0.0378, 0.0195, 0.01] | 0 | [95.0, 110.0, 125.0, 150.0, 165.0, 200.0, 250.0, 390.0] | [189.0, 220.0, 300.0, 350.0, 393.0, 450.0, 530.0, 700.0, 960.0]
HV 40A | HV 40A | 40 | 0 | [10.0, 1.3, 0.161, 0.1, 0.0611, 0.0399, 0.0141, 0.01] | [10.0, 2.05, 0.369, 0.198, 0.1, 0.051, 0.0298, 0.01] | 0 | [120.0, 150.0, 200.0, 223.0, 260.0, 300.0, 450.0, 532.0] | [240.0, 300.0, 400.0, 450.0, 530.0, 650.0, 800.0, 1311.0]
HV 50A | HV 50A | 50 | 0 | [10.0, 3.215, 0.597, 0.198, 0.1, 0.0378, 0.022, 0.01] | [10.0, 3.64, 0.854, 0.281, 0.1, 0.0531, 0.022, 0.01] | 0 | [150.0, 170.0, 210.0, 250.0, 294.0, 400.0, 500.0, 711.0] | [300.0, 350.0, 450.0, 550.0, 700.0, 850.0, 1200.0, 1752.0]
HV 6.3A | HV 6.3A | 6.3 | 0 | [10.0, 1.39, 0.344, 0.168, 0.1, 0.056, 0.0263, 0.01] | [10.0, 1.711, 0.516, 0.198, 0.1, 0.0634, 0.0303, 0.01] | 0 | [19.0, 19.5, 20.4, 20.8, 22.0, 25.0, 32.0, 48.0] | [38.0, 40.0, 43.0, 48.0, 53.0, 60.0, 75.0, 118.0]
HV 63A | HV 63A | 63 | 0 | [10.0, 2.84, 0.368, 0.164, 0.1, 0.0621, 0.0378, 0.0195, 0.01] | [10.0, 1.82, 0.344, 0.1, 0.0467, 0.0269, 0.01] | 0 | [189.0, 220.0, 300.0, 350.0, 393.0, 450.0, 530.0, 700.0, 961.0] | [378.0, 500.0, 700.0, 934.0, 1200.0, 1500.0, 2366.0]
HV 80A | HV 80A | 80 | 0 | [10.0, 2.05, 0.369, 0.198, 0.1, 0.051, 0.0298, 0.01] | [10.0, 4.15, 1.03, 0.198, 0.1, 0.051, 0.0172, 0.01] | 0 | [240.0, 300.0, 400.0, 450.0, 530.0, 650.0, 800.0, 1311.0] | [480.0, 550.0, 700.0, 1000.0, 1260.0, 1600.0, 2500.0, 3227.0]
Siemens NH-1-100 | Siemens NH-1-100 | 100 | [5400.0, 2000.0, 400.0, 20.0, 1.0, 0.2, 0.012, 0.004] | 0 | 0 | [150.0, 190.0, 250.0, 430.0, 900.0, 1250.0, 2700.0, 3600.0] | 0 | 0
Siemens NH-1-125 | Siemens NH-1-125 | 125 | [4800.0, 120.0, 7.0, 0.1, 0.004] | 0 | 0 | [180.0, 400.0, 740.0, 2000.0, 4250.0] | 0 | 0
Siemens NH-1-16 | Siemens NH-1-16 | 16 | [4000.0, 400.0, 2.0, 0.1, 0.04, 0.01] | 0 | 0 | [26.0, 35.0, 75.0, 150.0, 200.0, 300.0] | 0 | 0
Siemens NH-1-160 | Siemens NH-1-160 | 160 | [4800.0, 120.0, 7.0, 0.1, 0.004] | 0 | 0 | [210.0, 500.0, 900.0, 2300.0, 5000.0] | 0 | 0
Siemens NH-1-25 | Siemens NH-1-25 | 25 | [4000.0, 1000.0, 10.0, 0.2, 0.02, 0.01] | 0 | 0 | [40.0, 50.0, 100.0, 210.0, 400.0, 500.0] | 0 | 0
Siemens NH-1-50 | Siemens NH-1-50 | 50 | [4000.0, 40.0, 4.0, 1.0, 0.02, 0.01] | 0 | 0 | [86.0, 200.0, 300.0, 400.0, 1000.0, 1280.0] | 0 | 0
Siemens NH-1-63 | Siemens NH-1-63 | 63 | [4000.0, 100.0, 10.0, 2.0, 0.04, 0.01] | 0 | 0 | [100.0, 200.0, 300.0, 400.0, 1000.0, 1500.0] | 0 | 0
Siemens NH-1-80 | Siemens NH-1-80 | 80 | [4800.0, 120.0, 7.0, 0.1, 0.01] | 0 | 0 | [150.58, 250.0, 450.0, 1150.0, 2470.0] | 0 | 0
Siemens NH-2-1000 | Siemens NH-2-1000 | 1000 | [4800.0, 120.0, 7.0, 0.1, 0.004] | 0 | 0 | [1900.0, 3500.0, 8400.0, 24000.0, 52000.0] | 0 | 0
Siemens NH-2-200 | Siemens NH-2-200 | 200 | [4800.0, 120.0, 7.0, 0.1, 0.004] | 0 | 0 | [280.0, 650.0, 1200.0, 3000.0, 7000.0] | 0 | 0
Siemens NH-2-224 | Siemens NH-2-224 | 224 | [4800.0, 120.0, 7.0, 0.2, 0.04, 0.004] | 0 | 0 | [400.0, 750.0, 1453.0, 3025.0, 4315.0, 7600.0] | 0 | 0
Siemens NH-2-250 | Siemens NH-2-250 | 250 | [4800.0, 120.0, 7.0, 0.1, 0.004] | 0 | 0 | [450.0, 800.0, 1650.0, 4000.0, 8500.0] | 0 | 0
Siemens NH-2-315 | Siemens NH-2-315 | 315 | [4800.0, 120.0, 7.0, 0.1, 0.004] | 0 | 0 | [550.0, 920.0, 1900.0, 5000.0, 11000.0] | 0 | 0
Siemens NH-2-355 | Siemens NH-2-355 | 355 | [4800.0, 120.0, 6.0, 0.1, 0.004] | 0 | 0 | [650.0, 1116.27, 2350.0, 5840.0, 12790.0] | 0 | 0
Siemens NH-2-400 | Siemens NH-2-400 | 400 | [4800.0, 120.0, 7.0, 0.1, 0.004] | 0 | 0 | [720.0, 1350.0, 2800.0, 6500.0, 15000.0] | 0 | 0
Siemens NH-2-425 | Siemens NH-2-425 | 425 | [4800.0, 120.0, 7.0, 0.1, 0.004] | 0 | 0 | [850.0, 1500.0, 3050.0, 7500.0, 16500.0] | 0 | 0
Siemens NH-2-630 | Siemens NH-2-630 | 630 | [4800.0, 120.0, 7.0, 0.1, 0.004] | 0 | 0 | [1200.0, 2000.0, 4800.0, 12000.0, 26000.0] | 0 | 0

## dtypes
| element | column | dtype
0 | bus | name | object
1 | bus | vn_kv | float64
2 | bus | type | object
3 | bus | zone | object
4 | bus | in_service | bool
5 | load | name | object
6 | load | bus | uint32
7 | load | p_mw | float64
8 | load | q_mvar | float64
9 | load | const_z_percent | float64
10 | load | const_i_percent | float64
11 | load | sn_mva | float64
12 | load | scaling | float64
13 | load | in_service | bool
14 | load | type | object
15 | ext_grid | name | object
16 | ext_grid | bus | uint32
17 | ext_grid | vm_pu | float64
18 | ext_grid | va_degree | float64
19 | ext_grid | slack_weight | float64
20 | ext_grid | in_service | bool
21 | line | name | object
22 | line | std_type | object
23 | line | from_bus | uint32
24 | line | to_bus | uint32
25 | line | length_km | float64
26 | line | r_ohm_per_km | float64
27 | line | x_ohm_per_km | float64
28 | line | c_nf_per_km | float64
29 | line | g_us_per_km | float64
30 | line | max_i_ka | float64
31 | line | df | float64
32 | line | parallel | uint32
33 | line | type | object
34 | line | in_service | bool
35 | trafo | name | object
36 | trafo | std_type | object
37 | trafo | hv_bus | uint32
38 | trafo | lv_bus | uint32
39 | trafo | sn_mva | float64
40 | trafo | vn_hv_kv | float64
41 | trafo | vn_lv_kv | float64
42 | trafo | vk_percent | float64
43 | trafo | vkr_percent | float64
44 | trafo | pfe_kw | float64
45 | trafo | i0_percent | float64
46 | trafo | shift_degree | float64
47 | trafo | tap_side | object
48 | trafo | tap_neutral | int32
49 | trafo | tap_min | int32
50 | trafo | tap_max | int32
51 | trafo | tap_step_percent | float64
52 | trafo | tap_step_degree | float64
53 | trafo | tap_pos | int32
54 | trafo | tap_phase_shifter | bool
55 | trafo | parallel | uint32
56 | trafo | df | float64
57 | trafo | in_service | bool
58 | line_geodata | coords | object
59 | bus_geodata | x | float64
60 | bus_geodata | y | float64
61 | bus_geodata | coords | object

## parameters
| version | format_version | converged | OPF_converged | name | f_hz | sn_mva
0 | 2.14.6 | 2.14.0 | FALSE | FALSE |  | 50 | 1