## bus
| name | vn_kv | type | zone | in_service
0 | bus_LV_4049-3_0_5_node_0 | 0.4 | n |  | TRUE
1 | bus_LV_4049-3_0_5_node_1 | 0.4 | n |  | TRUE
2 | bus_LV_4049-3_0_5_node_2 | 0.4 | n |  | TRUE
3 | bus_LV_4049-3_0_5_node_3 | 0.4 | n |  | TRUE
4 | bus_LV_4049-3_0_5_node_4 | 0.4 | n |  | TRUE
5 | bus_LV_4049-3_0_5_node_8 | 0.4 | n |  | TRUE
6 | bus_LV_4049-3_0_5_node_5 | 0.4 | n |  | TRUE
7 | bus_LV_4049-3_0_5_node_20 | 0.4 | n |  | TRUE
8 | bus_LV_4049-3_0_5_node_6 | 0.4 | n |  | TRUE
9 | bus_LV_4049-3_0_5_node_7 | 0.4 | n |  | TRUE
10 | bus_LV_4049-3_0_5_node_17 | 0.4 | n |  | TRUE
11 | bus_LV_4049-3_0_5_node_15 | 0.4 | n |  | TRUE
12 | bus_LV_4049-3_0_5_node_24 | 0.4 | n |  | TRUE
13 | bus_LV_4049-3_0_5_node_81 | 0.4 | n |  | TRUE
14 | bus_LV_4049-3_0_5_node_12 | 0.4 | n |  | TRUE
15 | bus_LV_4049-3_0_5_node_21 | 0.4 | n |  | TRUE
16 | bus_LV_4049-3_0_5_node_10 | 0.4 | n |  | TRUE
17 | bus_LV_4049-3_0_5_node_11 | 0.4 | n |  | TRUE
18 | bus_LV_4049-3_0_5_node_13 | 0.4 | n |  | TRUE
19 | bus_LV_4049-3_0_5_node_14 | 0.4 | n |  | TRUE
20 | bus_LV_4049-3_0_5_node_19 | 0.4 | n |  | TRUE
21 | bus_LV_4049-3_0_5_node_43 | 0.4 | n |  | TRUE
22 | bus_LV_4049-3_0_5_node_79 | 0.4 | n |  | TRUE
23 | bus_LV_4049-3_0_5_node_27 | 0.4 | n |  | TRUE
24 | bus_LV_4049-3_0_5_node_18 | 0.4 | n |  | TRUE
25 | bus_LV_4049-3_0_5_node_37 | 0.4 | n |  | TRUE
26 | bus_LV_4049-3_0_5_node_42 | 0.4 | n |  | TRUE
27 | bus_LV_4049-3_0_5_node_77 | 0.4 | n |  | TRUE
28 | bus_LV_4049-3_0_5_node_26 | 0.4 | n |  | TRUE
29 | bus_LV_4049-3_0_5_node_22 | 0.4 | n |  | TRUE
30 | bus_LV_4049-3_0_5_node_82 | 0.4 | n |  | TRUE
31 | bus_LV_4049-3_0_5_node_16 | 0.4 | n |  | TRUE
32 | bus_LV_4049-3_0_5_node_32 | 0.4 | n |  | TRUE
33 | bus_LV_4049-3_0_5_node_30 | 0.4 | n |  | TRUE
34 | bus_LV_4049-3_0_5_node_98 | 0.4 | n |  | TRUE
35 | bus_LV_4049-3_0_5_node_99 | 0.4 | n |  | TRUE
36 | bus_LV_4049-3_0_5_node_23 | 0.4 | n |  | TRUE
37 | bus_LV_4049-3_0_5_node_25 | 0.4 | n |  | TRUE
38 | bus_LV_4049-3_0_5_node_28 | 0.4 | n |  | TRUE
39 | bus_LV_4049-3_0_5_node_51 | 0.4 | n |  | TRUE
40 | bus_LV_4049-3_0_5_node_48 | 0.4 | n |  | TRUE
41 | bus_LV_4049-3_0_5_node_29 | 0.4 | n |  | TRUE
42 | bus_LV_4049-3_0_5_node_68 | 0.4 | n |  | TRUE
43 | bus_LV_4049-3_0_5_node_76 | 0.4 | n |  | TRUE
44 | bus_LV_4049-3_0_5_node_49 | 0.4 | n |  | TRUE
45 | bus_LV_4049-3_0_5_node_38 | 0.4 | n |  | TRUE
46 | bus_LV_4049-3_0_5_node_31 | 0.4 | n |  | TRUE
47 | bus_LV_4049-3_0_5_node_52 | 0.4 | n |  | TRUE
48 | bus_LV_4049-3_0_5_node_53 | 0.4 | n |  | TRUE
49 | bus_LV_4049-3_0_5_node_93 | 0.4 | n |  | TRUE
50 | bus_LV_4049-3_0_5_node_56 | 0.4 | n |  | TRUE
51 | bus_LV_4049-3_0_5_node_100 | 0.4 | n |  | TRUE
52 | bus_LV_4049-3_0_5_node_39 | 0.4 | n |  | TRUE
53 | bus_LV_4049-3_0_5_node_33 | 0.4 | n |  | TRUE
54 | bus_LV_4049-3_0_5_node_34 | 0.4 | n |  | TRUE
55 | bus_LV_4049-3_0_5_node_35 | 0.4 | n |  | TRUE
56 | bus_LV_4049-3_0_5_node_36 | 0.4 | n |  | TRUE
57 | bus_LV_4049-3_0_5_node_47 | 0.4 | n |  | TRUE
58 | bus_LV_4049-3_0_5_node_46 | 0.4 | n |  | TRUE
59 | bus_LV_4049-3_0_5_node_40 | 0.4 | n |  | TRUE
60 | bus_LV_4049-3_0_5_node_41 | 0.4 | n |  | TRUE
61 | bus_LV_4049-3_0_5_node_44 | 0.4 | n |  | TRUE
62 | bus_LV_4049-3_0_5_node_50 | 0.4 | n |  | TRUE
63 | bus_LV_4049-3_0_5_node_69 | 0.4 | n |  | TRUE
64 | bus_LV_4049-3_0_5_node_66 | 0.4 | n |  | TRUE
65 | bus_LV_4049-3_0_5_node_75 | 0.4 | n |  | TRUE
66 | bus_LV_4049-3_0_5_node_94 | 0.4 | n |  | TRUE
67 | bus_LV_4049-3_0_5_node_61 | 0.4 | n |  | TRUE
68 | bus_LV_4049-3_0_5_node_54 | 0.4 | n |  | TRUE
69 | bus_LV_4049-3_0_5_node_55 | 0.4 | n |  | TRUE
70 | bus_LV_4049-3_0_5_node_57 | 0.4 | n |  | TRUE
71 | bus_LV_4049-3_0_5_node_58 | 0.4 | n |  | TRUE
72 | bus_LV_4049-3_0_5_node_60 | 0.4 | n |  | TRUE
73 | bus_LV_4049-3_0_5_node_90 | 0.4 | n |  | TRUE
74 | bus_LV_4049-3_0_5_node_91 | 0.4 | n |  | TRUE
75 | bus_LV_4049-3_0_5_node_101 | 0.4 | n |  | TRUE
76 | bus_LV_4049-3_0_5_node_102 | 0.4 | n |  | TRUE
77 | bus_LV_4049-3_0_5_node_89 | 0.4 | n |  | TRUE
78 | bus_LV_4049-3_0_5_node_87 | 0.4 | n |  | TRUE
79 | bus_LV_4049-3_0_5_node_103 | 0.4 | n |  | TRUE
80 | bus_LV_4049-3_0_5_node_88 | 0.4 | n |  | TRUE
81 | bus_LV_4049-3_0_5_node_62 | 0.4 | n |  | TRUE
82 | bus_LV_4049-3_0_5_node_63 | 0.4 | n |  | TRUE
83 | bus_LV_4049-3_0_5_node_64 | 0.4 | n |  | TRUE
84 | bus_LV_4049-3_0_5_node_70 | 0.4 | n |  | TRUE
85 | bus_LV_4049-3_0_5_node_71 | 0.4 | n |  | TRUE
86 | bus_LV_4049-3_0_5_node_65 | 0.4 | n |  | TRUE
87 | bus_LV_4049-3_0_5_node_67 | 0.4 | n |  | TRUE
88 | bus_LV_4049-3_0_5_node_73 | 0.4 | n |  | TRUE
89 | bus_LV_4049-3_0_5_node_74 | 0.4 | n |  | TRUE
90 | bus_LV_4049-3_0_5_node_72 | 0.4 | n |  | TRUE
91 | bus_LV_4049-3_0_5_node_78 | 0.4 | n |  | TRUE
92 | bus_LV_4049-3_0_5_node_80 | 0.4 | n |  | TRUE
93 | bus_LV_4049-3_0_5_node_107 | 0.4 | n |  | TRUE
94 | bus_LV_4049-3_0_5_node_83 | 0.4 | n |  | TRUE
95 | bus_LV_4049-3_0_5_node_85 | 0.4 | n |  | TRUE
96 | bus_LV_4049-3_0_5_node_86 | 0.4 | n |  | TRUE
97 | bus_LV_4049-3_0_5_node_95 | 0.4 | n |  | TRUE
98 | bus_LV_4049-3_0_5_node_96 | 0.4 | n |  | TRUE
99 | bus_LV_4049-3_0_5_node_97 | 0.4 | n |  | TRUE
100 | bus_LV_4049-3_0_5_node_104 | 0.4 | n |  | TRUE
101 | bus_MV_425_0_node_12 | 20 | n |  | TRUE

## load
| name | bus | p_mw | q_mvar | const_z_percent | const_i_percent | sn_mva | scaling | in_service | type
0 | LV_4049-3_0_5_load_0 | 0 | 0.017712 | 0.004439 | 0 | 0 |  | 1 | TRUE | wye
1 | LV_4049-3_0_5_load_1 | 1 | 0.02842 | 0.0071227 | 0 | 0 |  | 1 | TRUE | wye
2 | LV_4049-3_0_5_load_3 | 3 | 0.009389 | 0.0023531 | 0 | 0 |  | 1 | TRUE | wye
3 | LV_4049-3_0_5_load_8 | 5 | 0.0020927 | 0.00052449 | 0 | 0 |  | 1 | TRUE | wye
4 | LV_4049-3_0_5_load_5 | 6 | 0.0095552 | 0.0023948 | 0 | 0 |  | 1 | TRUE | wye
5 | LV_4049-3_0_5_load_20 | 7 | 0.0021081 | 0.00052835 | 0 | 0 |  | 1 | TRUE | wye
6 | LV_4049-3_0_5_load_6 | 8 | 0.0022532 | 0.0005647 | 0 | 0 |  | 1 | TRUE | wye
7 | LV_4049-3_0_5_load_17 | 10 | 0.0064231 | 0.0016098 | 0 | 0 |  | 1 | TRUE | wye
8 | LV_4049-3_0_5_load_81 | 13 | 0.0033296 | 0.00083447 | 0 | 0 |  | 1 | TRUE | wye
9 | LV_4049-3_0_5_load_21 | 15 | 0.0021878 | 0.00054831 | 0 | 0 |  | 1 | TRUE | wye
10 | LV_4049-3_0_5_load_10 | 16 | 0.0081077 | 0.002032 | 0 | 0 |  | 1 | TRUE | wye
11 | LV_4049-3_0_5_load_11 | 17 | 0.011038 | 0.0027664 | 0 | 0 |  | 1 | TRUE | wye
12 | LV_4049-3_0_5_load_13 | 18 | 0.010794 | 0.0027053 | 0 | 0 |  | 1 | TRUE | wye
13 | LV_4049-3_0_5_load_79 | 22 | 0.00054289 | 0.00013606 | 0 | 0 |  | 1 | TRUE | wye
14 | LV_4049-3_0_5_load_18 | 24 | 0.011461 | 0.0028725 | 0 | 0 |  | 1 | TRUE | wye
15 | LV_4049-3_0_5_load_37 | 25 | 0.0033222 | 0.00083263 | 0 | 0 |  | 1 | TRUE | wye
16 | LV_4049-3_0_5_load_42 | 26 | 0.014439 | 0.0036188 | 0 | 0 |  | 1 | TRUE | wye
17 | LV_4049-3_0_5_load_77 | 27 | 0.0017337 | 0.00043452 | 0 | 0 |  | 1 | TRUE | wye
18 | LV_4049-3_0_5_load_26 | 28 | 0.001665 | 0.0004173 | 0 | 0 |  | 1 | TRUE | wye
19 | LV_4049-3_0_5_load_22 | 29 | 0.0077868 | 0.0019516 | 0 | 0 |  | 1 | TRUE | wye
20 | LV_4049-3_0_5_load_16 | 31 | 0.01888 | 0.0047317 | 0 | 0 |  | 1 | TRUE | wye
21 | LV_4049-3_0_5_load_32 | 32 | 0.014802 | 0.0037099 | 0 | 0 |  | 1 | TRUE | wye
22 | LV_4049-3_0_5_load_30 | 33 | 0.01309 | 0.0032808 | 0 | 0 |  | 1 | TRUE | wye
23 | LV_4049-3_0_5_load_98 | 34 | 0.0021589 | 0.00054108 | 0 | 0 |  | 1 | TRUE | wye
24 | LV_4049-3_0_5_load_99 | 35 | 0.0010286 | 0.00025778 | 0 | 0 |  | 1 | TRUE | wye
25 | LV_4049-3_0_5_load_23 | 36 | 0.0048583 | 0.0012176 | 0 | 0 |  | 1 | TRUE | wye
26 | LV_4049-3_0_5_load_25 | 37 | 0.0077052 | 0.0019311 | 0 | 0 |  | 1 | TRUE | wye
27 | LV_4049-3_0_5_load_28 | 38 | 0.0034676 | 0.00086906 | 0 | 0 |  | 1 | TRUE | wye
28 | LV_4049-3_0_5_load_48 | 40 | 0.0018317 | 0.00045906 | 0 | 0 |  | 1 | TRUE | wye
29 | LV_4049-3_0_5_load_76 | 43 | 0.0017445 | 0.00043722 | 0 | 0 |  | 1 | TRUE | wye
30 | LV_4049-3_0_5_load_49 | 44 | 0.0018508 | 0.00046387 | 0 | 0 |  | 1 | TRUE | wye
31 | LV_4049-3_0_5_load_38 | 45 | 0.0095246 | 0.0023871 | 0 | 0 |  | 1 | TRUE | wye
32 | LV_4049-3_0_5_load_31 | 46 | 0.0241 | 0.0060401 | 0 | 0 |  | 1 | TRUE | wye
33 | LV_4049-3_0_5_load_52 | 47 | 0.0026323 | 0.00065972 | 0 | 0 |  | 1 | TRUE | wye
34 | LV_4049-3_0_5_load_93 | 49 | 0.0022148 | 0.00055508 | 0 | 0 |  | 1 | TRUE | wye
35 | LV_4049-3_0_5_load_100 | 51 | 0.010132 | 0.0025394 | 0 | 0 |  | 1 | TRUE | wye
36 | LV_4049-3_0_5_load_39 | 52 | 0.014438 | 0.0036185 | 0 | 0 |  | 1 | TRUE | wye
37 | LV_4049-3_0_5_load_33 | 53 | 0.0042678 | 0.0010696 | 0 | 0 |  | 1 | TRUE | wye
38 | LV_4049-3_0_5_load_35 | 55 | 0.0068431 | 0.001715 | 0 | 0 |  | 1 | TRUE | wye
39 | LV_4049-3_0_5_load_47 | 57 | 0.0014369 | 0.00036011 | 0 | 0 |  | 1 | TRUE | wye
40 | LV_4049-3_0_5_load_40 | 59 | 0.010364 | 0.0025976 | 0 | 0 |  | 1 | TRUE | wye
41 | LV_4049-3_0_5_load_41 | 60 | 0.014692 | 0.0036822 | 0 | 0 |  | 1 | TRUE | wye
42 | LV_4049-3_0_5_load_44 | 61 | 0.0015703 | 0.00039355 | 0 | 0 |  | 1 | TRUE | wye
43 | LV_4049-3_0_5_load_50 | 62 | 0.0018324 | 0.00045925 | 0 | 0 |  | 1 | TRUE | wye
44 | LV_4049-3_0_5_load_66 | 64 | 0.0027932 | 0.00070003 | 0 | 0 |  | 1 | TRUE | wye
45 | LV_4049-3_0_5_load_75 | 65 | 0.0020499 | 0.00051375 | 0 | 0 |  | 1 | TRUE | wye
46 | LV_4049-3_0_5_load_94 | 66 | 0.0016964 | 0.00042515 | 0 | 0 |  | 1 | TRUE | wye
47 | LV_4049-3_0_5_load_61 | 67 | 0.0025793 | 0.00064643 | 0 | 0 |  | 1 | TRUE | wye
48 | LV_4049-3_0_5_load_54 | 68 | 0.0049065 | 0.0012297 | 0 | 0 |  | 1 | TRUE | wye
49 | LV_4049-3_0_5_load_57 | 70 | 0.0025842 | 0.00064767 | 0 | 0 |  | 1 | TRUE | wye
50 | LV_4049-3_0_5_load_90 | 73 | 0.0025275 | 0.00063346 | 0 | 0 |  | 1 | TRUE | wye
51 | LV_4049-3_0_5_load_91 | 74 | 0.0042094 | 0.001055 | 0 | 0 |  | 1 | TRUE | wye
52 | LV_4049-3_0_5_load_102 | 76 | 0.0084083 | 0.0021073 | 0 | 0 |  | 1 | TRUE | wye
53 | LV_4049-3_0_5_load_89 | 77 | 0.0025609 | 0.00064181 | 0 | 0 |  | 1 | TRUE | wye
54 | LV_4049-3_0_5_load_87 | 78 | 0.0026334 | 0.00065999 | 0 | 0 |  | 1 | TRUE | wye
55 | LV_4049-3_0_5_load_103 | 79 | 0.0067464 | 0.0016908 | 0 | 0 |  | 1 | TRUE | wye
56 | LV_4049-3_0_5_load_88 | 80 | 0.0026827 | 0.00067235 | 0 | 0 |  | 1 | TRUE | wye
57 | LV_4049-3_0_5_load_62 | 81 | 0.0026572 | 0.00066595 | 0 | 0 |  | 1 | TRUE | wye
58 | LV_4049-3_0_5_load_63 | 82 | 0.0025503 | 0.00063917 | 0 | 0 |  | 1 | TRUE | wye
59 | LV_4049-3_0_5_load_64 | 83 | 0.0027128 | 0.00067988 | 0 | 0 |  | 1 | TRUE | wye
60 | LV_4049-3_0_5_load_65 | 86 | 0.0027939 | 0.00070022 | 0 | 0 |  | 1 | TRUE | wye
61 | LV_4049-3_0_5_load_67 | 87 | 0.0027537 | 0.00069014 | 0 | 0 |  | 1 | TRUE | wye
62 | LV_4049-3_0_5_load_73 | 88 | 0.0018171 | 0.00045542 | 0 | 0 |  | 1 | TRUE | wye
63 | LV_4049-3_0_5_load_74 | 89 | 0.0018672 | 0.00046798 | 0 | 0 |  | 1 | TRUE | wye
64 | LV_4049-3_0_5_load_72 | 90 | 0.0014534 | 0.00036425 | 0 | 0 |  | 1 | TRUE | wye
65 | LV_4049-3_0_5_load_78 | 91 | 0.0012869 | 0.00032252 | 0 | 0 |  | 1 | TRUE | wye
66 | LV_4049-3_0_5_load_80 | 92 | 0.0015212 | 0.00038126 | 0 | 0 |  | 1 | TRUE | wye
67 | LV_4049-3_0_5_load_107 | 93 | 0.0035082 | 0.00087925 | 0 | 0 |  | 1 | TRUE | wye
68 | LV_4049-3_0_5_load_83 | 94 | 0.0011537 | 0.00028914 | 0 | 0 |  | 1 | TRUE | wye
69 | LV_4049-3_0_5_load_85 | 95 | 0.0028764 | 0.00072089 | 0 | 0 |  | 1 | TRUE | wye
70 | LV_4049-3_0_5_load_86 | 96 | 0.0087509 | 0.0021932 | 0 | 0 |  | 1 | TRUE | wye
71 | LV_4049-3_0_5_load_95 | 97 | 0.0020137 | 0.00050469 | 0 | 0 |  | 1 | TRUE | wye
72 | LV_4049-3_0_5_load_96 | 98 | 0.0028133 | 0.00070509 | 0 | 0 |  | 1 | TRUE | wye
73 | LV_4049-3_0_5_load_97 | 99 | 0.0027136 | 0.00068009 | 0 | 0 |  | 1 | TRUE | wye
74 | LV_4049-3_0_5_load_104 | 100 | 0.0044963 | 0.0011269 | 0 | 0 |  | 1 | TRUE | wye

## ext_grid
| name | bus | vm_pu | va_degree | slack_weight | in_service
0 |  | 10 | 1 | 0 | 1 | TRUE

## line
| name | std_type | from_bus | to_bus | length_km | r_ohm_per_km | x_ohm_per_km | c_nf_per_km | g_us_per_km | max_i_ka | df | parallel | type | in_service
0 | LV_4049-3_0_5_line_0 |  | 0 | 1 | 0.033042 | 0.125 | 0.08 | 261 | 0 | 0.364 | 1 | 1 | cs | TRUE
1 | LV_4049-3_0_5_line_1 |  | 0 | 2 | 0.0017432 | 0.125 | 0.08 | 261 | 0 | 0.364 | 1 | 1 | cs | TRUE
2 | LV_4049-3_0_5_line_2 |  | 1 | 3 | 0.0083457 | 0.125 | 0.08 | 261 | 0 | 0.364 | 1 | 1 | cs | TRUE
3 | LV_4049-3_0_5_line_3 |  | 2 | 4 | 0.028146 | 0.125 | 0.08 | 261 | 0 | 0.364 | 1 | 1 | cs | TRUE
4 | LV_4049-3_0_5_line_4 |  | 4 | 5 | 0.02229 | 0.125 | 0.08 | 261 | 0 | 0.364 | 1 | 5 | cs | TRUE
5 | LV_4049-3_0_5_line_5 |  | 4 | 6 | 0.012115 | 0.125 | 0.08 | 261 | 0 | 0.364 | 1 | 5 | cs | TRUE
6 | LV_4049-3_0_5_line_6 |  | 5 | 7 | 0.012369 | 0.125 | 0.08 | 261 | 0 | 0.364 | 1 | 5 | cs | TRUE
7 | LV_4049-3_0_5_line_7 |  | 6 | 8 | 0.00021369 | 0.125 | 0.08 | 261 | 0 | 0.364 | 1 | 5 | cs | TRUE
8 | LV_4049-3_0_5_line_8 |  | 7 | 15 | 0.0065734 | 0.125 | 0.08 | 261 | 0 | 0.364 | 1 | 5 | cs | TRUE
9 | LV_4049-3_0_5_line_9 |  | 8 | 9 | 0.036167 | 0.125 | 0.08 | 261 | 0 | 0.364 | 1 | 5 | cs | TRUE
10 | LV_4049-3_0_5_line_10 |  | 9 | 10 | 0.018116 | 0.125 | 0.08 | 261 | 0 | 0.364 | 1 | 5 | cs | TRUE
11 | LV_4049-3_0_5_line_11 |  | 11 | 12 | 0.016125 | 0.125 | 0.08 | 261 | 0 | 0.364 | 1 | 5 | cs | TRUE
12 | LV_4049-3_0_5_line_12 |  | 11 | 13 | 0.040302 | 0.125 | 0.08 | 261 | 0 | 0.364 | 1 | 1 | cs | TRUE
13 | LV_4049-3_0_5_line_13 |  | 11 | 14 | 0.035777 | 0.125 | 0.08 | 261 | 0 | 0.364 | 1 | 5 | cs | TRUE
14 | LV_4049-3_0_5_line_14 |  | 12 | 28 | 0.034087 | 0.125 | 0.08 | 261 | 0 | 0.364 | 1 | 1 | cs | TRUE
15 | LV_4049-3_0_5_line_15 |  | 12 | 29 | 0.012885 | 0.125 | 0.08 | 261 | 0 | 0.364 | 1 | 5 | cs | TRUE
16 | LV_4049-3_0_5_line_16 |  | 13 | 30 | 0.015177 | 0.125 | 0.08 | 261 | 0 | 0.364 | 1 | 1 | cs | TRUE
17 | LV_4049-3_0_5_line_17 |  | 14 | 19 | 0.028358 | 0.125 | 0.08 | 261 | 0 | 0.364 | 1 | 5 | cs | TRUE
18 | LV_4049-3_0_5_line_18 |  | 14 | 16 | 0.022261 | 0.125 | 0.08 | 261 | 0 | 0.364 | 1 | 1 | cs | TRUE
19 | LV_4049-3_0_5_line_19 |  | 15 | 34 | 0.0029904 | 0.125 | 0.08 | 261 | 0 | 0.364 | 1 | 5 | cs | TRUE
20 | LV_4049-3_0_5_line_20 |  | 17 | 18 | 0.023215 | 0.125 | 0.08 | 261 | 0 | 0.364 | 1 | 1 | cs | TRUE
21 | LV_4049-3_0_5_line_21 |  | 18 | 20 | 0.017314 | 0.125 | 0.08 | 261 | 0 | 0.364 | 1 | 1 | cs | TRUE
22 | LV_4049-3_0_5_line_22 |  | 19 | 21 | 0.017622 | 0.125 | 0.08 | 261 | 0 | 0.364 | 1 | 5 | cs | TRUE
23 | LV_4049-3_0_5_line_23 |  | 19 | 22 | 0.015307 | 0.125 | 0.08 | 261 | 0 | 0.364 | 1 | 1 | cs | TRUE
24 | LV_4049-3_0_5_line_24 |  | 20 | 23 | 0.028654 | 0.125 | 0.08 | 261 | 0 | 0.364 | 1 | 2 | cs | TRUE
25 | LV_4049-3_0_5_line_25 |  | 20 | 24 | 0.021438 | 0.125 | 0.08 | 261 | 0 | 0.364 | 1 | 1 | cs | TRUE
26 | LV_4049-3_0_5_line_26 |  | 21 | 25 | 0.045078 | 0.125 | 0.08 | 261 | 0 | 0.364 | 1 | 1 | cs | TRUE
27 | LV_4049-3_0_5_line_27 |  | 21 | 26 | 0.029375 | 0.125 | 0.08 | 261 | 0 | 0.364 | 1 | 5 | cs | TRUE
28 | LV_4049-3_0_5_line_28 |  | 22 | 27 | 0.0038797 | 0.125 | 0.08 | 261 | 0 | 0.364 | 1 | 1 | cs | TRUE
29 | LV_4049-3_0_5_line_29 |  | 23 | 32 | 0.034106 | 0.125 | 0.08 | 261 | 0 | 0.364 | 1 | 3 | cs | TRUE
30 | LV_4049-3_0_5_line_30 |  | 23 | 33 | 0.0095688 | 0.125 | 0.08 | 261 | 0 | 0.364 | 1 | 1 | cs | TRUE
31 | LV_4049-3_0_5_line_31 |  | 24 | 31 | 0.014814 | 0.125 | 0.08 | 261 | 0 | 0.364 | 1 | 1 | cs | TRUE
32 | LV_4049-3_0_5_line_32 |  | 25 | 54 | 0.007676 | 0.125 | 0.08 | 261 | 0 | 0.364 | 1 | 1 | cs | TRUE
33 | LV_4049-3_0_5_line_33 |  | 26 | 60 | 0.027813 | 0.125 | 0.08 | 261 | 0 | 0.364 | 1 | 5 | cs | TRUE
34 | LV_4049-3_0_5_line_34 |  | 27 | 91 | 0.015225 | 0.125 | 0.08 | 261 | 0 | 0.364 | 1 | 1 | cs | TRUE
35 | LV_4049-3_0_5_line_35 |  | 28 | 39 | 0.01139 | 0.125 | 0.08 | 261 | 0 | 0.364 | 1 | 1 | cs | TRUE
36 | LV_4049-3_0_5_line_36 |  | 28 | 40 | 0.012915 | 0.125 | 0.08 | 261 | 0 | 0.364 | 1 | 1 | cs | TRUE
37 | LV_4049-3_0_5_line_37 |  | 29 | 36 | 0.030851 | 0.125 | 0.08 | 261 | 0 | 0.364 | 1 | 5 | cs | TRUE
38 | LV_4049-3_0_5_line_38 |  | 30 | 94 | 0.01264 | 0.125 | 0.08 | 261 | 0 | 0.364 | 1 | 1 | cs | TRUE
39 | LV_4049-3_0_5_line_39 |  | 32 | 45 | 0.01892 | 0.125 | 0.08 | 261 | 0 | 0.364 | 1 | 5 | cs | TRUE
40 | LV_4049-3_0_5_line_40 |  | 33 | 46 | 0.01457 | 0.125 | 0.08 | 261 | 0 | 0.364 | 1 | 1 | cs | TRUE
41 | LV_4049-3_0_5_line_41 |  | 34 | 35 | 0.012474 | 0.125 | 0.08 | 261 | 0 | 0.364 | 1 | 5 | cs | TRUE
42 | LV_4049-3_0_5_line_42 |  | 35 | 99 | 0.0045037 | 0.125 | 0.08 | 261 | 0 | 0.364 | 1 | 5 | cs | TRUE
43 | LV_4049-3_0_5_line_43 |  | 36 | 37 | 0.0017583 | 0.125 | 0.08 | 261 | 0 | 0.364 | 1 | 5 | cs | TRUE
44 | LV_4049-3_0_5_line_44 |  | 37 | 38 | 0.022271 | 0.125 | 0.08 | 261 | 0 | 0.364 | 1 | 5 | cs | TRUE
45 | LV_4049-3_0_5_line_45 |  | 38 | 41 | 0.012487 | 0.125 | 0.08 | 261 | 0 | 0.364 | 1 | 5 | cs | TRUE
46 | LV_4049-3_0_5_line_46 |  | 39 | 42 | 0.015571 | 0.125 | 0.08 | 261 | 0 | 0.364 | 1 | 1 | cs | TRUE
47 | LV_4049-3_0_5_line_47 |  | 39 | 43 | 0.016203 | 0.125 | 0.08 | 261 | 0 | 0.364 | 1 | 1 | cs | TRUE
48 | LV_4049-3_0_5_line_48 |  | 40 | 44 | 0.006854 | 0.125 | 0.08 | 261 | 0 | 0.364 | 1 | 1 | cs | TRUE
49 | LV_4049-3_0_5_line_49 |  | 41 | 47 | 0.022448 | 0.125 | 0.08 | 261 | 0 | 0.364 | 1 | 5 | cs | TRUE
50 | LV_4049-3_0_5_line_50 |  | 41 | 48 | 0.011841 | 0.125 | 0.08 | 261 | 0 | 0.364 | 1 | 1 | cs | TRUE
51 | LV_4049-3_0_5_line_51 |  | 42 | 63 | 0.010389 | 0.125 | 0.08 | 261 | 0 | 0.364 | 1 | 1 | cs | TRUE
52 | LV_4049-3_0_5_line_52 |  | 42 | 64 | 0.011922 | 0.125 | 0.08 | 261 | 0 | 0.364 | 1 | 1 | cs | TRUE
53 | LV_4049-3_0_5_line_53 |  | 43 | 65 | 0.0069112 | 0.125 | 0.08 | 261 | 0 | 0.364 | 1 | 1 | cs | TRUE
54 | LV_4049-3_0_5_line_54 |  | 44 | 62 | 0.0068224 | 0.125 | 0.08 | 261 | 0 | 0.364 | 1 | 1 | cs | TRUE
55 | LV_4049-3_0_5_line_55 |  | 45 | 52 | 0.0076636 | 0.125 | 0.08 | 261 | 0 | 0.364 | 1 | 5 | cs | TRUE
56 | LV_4049-3_0_5_line_56 |  | 47 | 49 | 0.023193 | 0.125 | 0.08 | 261 | 0 | 0.364 | 1 | 5 | cs | TRUE
57 | LV_4049-3_0_5_line_57 |  | 48 | 50 | 0.013534 | 0.125 | 0.08 | 261 | 0 | 0.364 | 1 | 1 | cs | TRUE
58 | LV_4049-3_0_5_line_58 |  | 48 | 51 | 0.034971 | 0.125 | 0.08 | 261 | 0 | 0.364 | 1 | 1 | cs | TRUE
59 | LV_4049-3_0_5_line_59 |  | 49 | 66 | 0.01944 | 0.125 | 0.08 | 261 | 0 | 0.364 | 1 | 5 | cs | TRUE
60 | LV_4049-3_0_5_line_60 |  | 50 | 67 | 0.023741 | 0.125 | 0.08 | 261 | 0 | 0.364 | 1 | 1 | cs | TRUE
61 | LV_4049-3_0_5_line_61 |  | 50 | 68 | 0.0055966 | 0.125 | 0.08 | 261 | 0 | 0.364 | 1 | 1 | cs | TRUE
62 | LV_4049-3_0_5_line_62 |  | 52 | 59 | 0.028677 | 0.125 | 0.08 | 261 | 0 | 0.364 | 1 | 5 | cs | TRUE
63 | LV_4049-3_0_5_line_63 |  | 53 | 54 | 0.045147 | 0.125 | 0.08 | 261 | 0 | 0.364 | 1 | 1 | cs | TRUE
64 | LV_4049-3_0_5_line_64 |  | 53 | 55 | 0.012898 | 0.125 | 0.08 | 261 | 0 | 0.364 | 1 | 1 | cs | TRUE
65 | LV_4049-3_0_5_line_65 |  | 54 | 56 | 0.004447 | 0.125 | 0.08 | 261 | 0 | 0.364 | 1 | 1 | cs | TRUE
66 | LV_4049-3_0_5_line_66 |  | 56 | 57 | 0.017666 | 0.125 | 0.08 | 261 | 0 | 0.364 | 1 | 1 | cs | TRUE
67 | LV_4049-3_0_5_line_67 |  | 57 | 58 | 0.018008 | 0.125 | 0.08 | 261 | 0 | 0.364 | 1 | 1 | cs | TRUE
68 | LV_4049-3_0_5_line_68 |  | 58 | 61 | 0.0046082 | 0.125 | 0.08 | 261 | 0 | 0.364 | 1 | 1 | cs | TRUE
69 | LV_4049-3_0_5_line_69 |  | 59 | 60 | 0.015246 | 0.125 | 0.08 | 261 | 0 | 0.364 | 1 | 5 | cs | TRUE
70 | LV_4049-3_0_5_line_70 |  | 63 | 88 | 0.010575 | 0.125 | 0.08 | 261 | 0 | 0.364 | 1 | 1 | cs | TRUE
71 | LV_4049-3_0_5_line_71 |  | 63 | 84 | 0.016281 | 0.125 | 0.08 | 261 | 0 | 0.364 | 1 | 1 | cs | TRUE
72 | LV_4049-3_0_5_line_72 |  | 64 | 86 | 0.0069061 | 0.125 | 0.08 | 261 | 0 | 0.364 | 1 | 1 | cs | TRUE
73 | LV_4049-3_0_5_line_73 |  | 66 | 97 | 0.0035479 | 0.125 | 0.08 | 261 | 0 | 0.364 | 1 | 5 | cs | TRUE
74 | LV_4049-3_0_5_line_74 |  | 67 | 77 | 0.0063094 | 0.125 | 0.08 | 261 | 0 | 0.364 | 1 | 1 | cs | TRUE
75 | LV_4049-3_0_5_line_75 |  | 68 | 69 | 0.013126 | 0.125 | 0.08 | 261 | 0 | 0.364 | 1 | 1 | cs | TRUE
76 | LV_4049-3_0_5_line_76 |  | 69 | 70 | 0.016735 | 0.125 | 0.08 | 261 | 0 | 0.364 | 1 | 1 | cs | TRUE
77 | LV_4049-3_0_5_line_77 |  | 69 | 71 | 0.055449 | 0.125 | 0.08 | 261 | 0 | 0.364 | 1 | 1 | cs | TRUE
78 | LV_4049-3_0_5_line_78 |  | 69 | 72 | 0.030945 | 0.125 | 0.08 | 261 | 0 | 0.364 | 1 | 1 | cs | TRUE
79 | LV_4049-3_0_5_line_79 |  | 70 | 73 | 0.015933 | 0.125 | 0.08 | 261 | 0 | 0.364 | 1 | 1 | cs | TRUE
80 | LV_4049-3_0_5_line_80 |  | 71 | 74 | 0.0039563 | 0.125 | 0.08 | 261 | 0 | 0.364 | 1 | 1 | cs | TRUE
81 | LV_4049-3_0_5_line_81 |  | 72 | 75 | 0.006876 | 0.125 | 0.08 | 261 | 0 | 0.364 | 1 | 1 | cs | TRUE
82 | LV_4049-3_0_5_line_82 |  | 72 | 76 | 0.087438 | 0.125 | 0.08 | 261 | 0 | 0.364 | 1 | 1 | cs | TRUE
83 | LV_4049-3_0_5_line_83 |  | 73 | 78 | 0.0061681 | 0.125 | 0.08 | 261 | 0 | 0.364 | 1 | 1 | cs | TRUE
84 | LV_4049-3_0_5_line_84 |  | 75 | 79 | 0.017977 | 0.125 | 0.08 | 261 | 0 | 0.364 | 1 | 1 | cs | TRUE
85 | LV_4049-3_0_5_line_85 |  | 77 | 80 | 0.0064688 | 0.125 | 0.08 | 261 | 0 | 0.364 | 1 | 1 | cs | TRUE
86 | LV_4049-3_0_5_line_86 |  | 78 | 96 | 0.0014449 | 0.125 | 0.08 | 261 | 0 | 0.364 | 1 | 1 | cs | TRUE
87 | LV_4049-3_0_5_line_87 |  | 79 | 100 | 0.020275 | 0.125 | 0.08 | 261 | 0 | 0.364 | 1 | 1 | cs | TRUE
88 | LV_4049-3_0_5_line_88 |  | 81 | 82 | 0.0065577 | 0.125 | 0.08 | 261 | 0 | 0.364 | 1 | 1 | cs | TRUE
89 | LV_4049-3_0_5_line_89 |  | 82 | 83 | 0.0066456 | 0.125 | 0.08 | 261 | 0 | 0.364 | 1 | 1 | cs | TRUE
90 | LV_4049-3_0_5_line_90 |  | 83 | 84 | 0.011867 | 0.125 | 0.08 | 261 | 0 | 0.364 | 1 | 1 | cs | TRUE
91 | LV_4049-3_0_5_line_91 |  | 84 | 85 | 0.010816 | 0.125 | 0.08 | 261 | 0 | 0.364 | 1 | 1 | cs | TRUE
92 | LV_4049-3_0_5_line_92 |  | 85 | 90 | 0.010937 | 0.125 | 0.08 | 261 | 0 | 0.364 | 1 | 1 | cs | TRUE
93 | LV_4049-3_0_5_line_93 |  | 86 | 87 | 0.0068785 | 0.125 | 0.08 | 261 | 0 | 0.364 | 1 | 1 | cs | TRUE
94 | LV_4049-3_0_5_line_94 |  | 88 | 89 | 0.0065412 | 0.125 | 0.08 | 261 | 0 | 0.364 | 1 | 1 | cs | TRUE
95 | LV_4049-3_0_5_line_95 |  | 91 | 92 | 0.0096776 | 0.125 | 0.08 | 261 | 0 | 0.364 | 1 | 1 | cs | TRUE
96 | LV_4049-3_0_5_line_96 |  | 92 | 93 | 0.02967 | 0.125 | 0.08 | 261 | 0 | 0.364 | 1 | 1 | cs | TRUE
97 | LV_4049-3_0_5_line_97 |  | 95 | 96 | 0.0052088 | 0.125 | 0.08 | 261 | 0 | 0.364 | 1 | 1 | cs | TRUE
98 | LV_4049-3_0_5_line_98 |  | 97 | 98 | 0.0026442 | 0.125 | 0.08 | 261 | 0 | 0.364 | 1 | 5 | cs | TRUE
99 | LV_4049-3_0_5_line_99 |  | 98 | 99 | 0.00020409 | 0.125 | 0.08 | 261 | 0 | 0.364 | 1 | 5 | cs | TRUE

## trafo
| name | std_type | hv_bus | lv_bus | sn_mva | vn_hv_kv | vn_lv_kv | vk_percent | vkr_percent | pfe_kw | i0_percent | shift_degree | tap_side | tap_neutral | tap_min | tap_max | tap_step_percent | tap_step_degree | tap_pos | tap_phase_shifter | parallel | df | in_service
0 | LV_4049-3_0_5_trafo_17 | 0.63 MVA 20/0.4 kV | 101 | 10 | 0.63 | 20 | 0.4 | 6 | 1.206 | 1.65 | 0.2619 | 150 | hv | 0 | -2 | 2 | 2.5 | 0 | 0 | FALSE | 1 | 1 | TRUE

## line_geodata
| x0 | y0 | x1 | y1 | x2 | y2 | x3 | y3 | x4 | y4 | x5 | y5 | x6 | y6
0 | 2668213.0467 | 1261521.5926 | 2668200.1731 | 1261491.1613
1 | 2668213.7258 | 1261523.1981 | 2668213.0467 | 1261521.5926
2 | 2668196.9215 | 1261483.475 | 2668200.1731 | 1261491.1613
3 | 2668224.2979 | 1261549.295 | 2668213.7258 | 1261523.1981
4 | 2668224.2979 | 1261549.295 | 2668241.0375 | 1261534.577
5 | 2668224.2979 | 1261549.295 | 2668228.8448 | 1261560.524
6 | 2668251.3242 | 1261541.4455 | 2668241.0375 | 1261534.577
7 | 2668228.9249 | 1261560.7221 | 2668228.8448 | 1261560.524
8 | 2668256.7909 | 1261545.0957 | 2668251.3242 | 1261541.4455
9 | 2668240.7039 | 1261594.8181 | 2668237.8369 | 1261582.7316 | 2668228.9249 | 1261560.7221
10 | 2668240.7039 | 1261594.8181 | 2668231.6987 | 1261597.5051 | 2668223.1981 | 1261599.441
11 | 2668261.4682 | 1261636.144 | 2668259.5326 | 1261638.023 | 2668250.7125 | 1261648.1733
12 | 2668250.7125 | 1261648.1733 | 2668252.6258 | 1261669.767 | 2668252.3278 | 1261688.3883
13 | 2668250.7125 | 1261648.1733 | 2668225.0686 | 1261673.1963
14 | 2668261.4682 | 1261636.144 | 2668284.8407 | 1261661.0211
15 | 2668261.4682 | 1261636.144 | 2668270.0562 | 1261626.5387
16 | 2668252.085 | 1261703.5638 | 2668252.3278 | 1261688.3883
17 | 2668203.2932 | 1261691.4366 | 2668225.0686 | 1261673.1963
18 | 2668225.0686 | 1261673.1963 | 2668209.2105 | 1261657.5738
19 | 2668256.7909 | 1261545.0957 | 2668258.2207 | 1261546.0504 | 2668259.2013 | 1261546.8593
20 | 2668165.0748 | 1261614.0938 | 2668181.613 | 1261630.3863
21 | 2668152.7406 | 1261601.943 | 2668165.0748 | 1261614.0938
22 | 2668189.7579 | 1261702.7669 | 2668203.2932 | 1261691.4366
23 | 2668203.2932 | 1261691.4366 | 2668211.2278 | 1261704.5267
24 | 2668152.7406 | 1261601.943 | 2668132.2966 | 1261581.8037
25 | 2668152.7406 | 1261601.943 | 2668167.3194 | 1261586.2249
26 | 2668189.7579 | 1261702.7669 | 2668154.0356 | 1261730.2608
27 | 2668189.7579 | 1261702.7669 | 2668175.1079 | 1261685.3073 | 2668170.735 | 1261680.3864
28 | 2668213.2389 | 1261707.8445 | 2668211.2278 | 1261704.5267
29 | 2668132.2966 | 1261581.8037 | 2668109.5121 | 1261607.1825
30 | 2668132.2966 | 1261581.8037 | 2668125.4796 | 1261575.0887
31 | 2668167.3194 | 1261586.2249 | 2668170.2207 | 1261583.097 | 2668174.0956 | 1261580.3173 | 2668179.3747 | 1261577.9653
32 | 2668147.9527 | 1261734.9426 | 2668154.0356 | 1261730.2608
33 | 2668170.735 | 1261680.3864 | 2668161.5402 | 1261670.0396 | 2668161.5891 | 1261665.8036 | 2668154.5788 | 1261659.0499
34 | 2668213.2389 | 1261707.8445 | 2668221.1307 | 1261720.864
35 | 2668284.8407 | 1261661.0211 | 2668287.1186 | 1261663.4269 | 2668290.5564 | 1261663.2665 | 2668293.6736 | 1261666.7273
36 | 2668284.8407 | 1261661.0211 | 2668294.4568 | 1261652.3992
37 | 2668291.9174 | 1261604.9971 | 2668284.888 | 1261609.9502 | 2668270.0562 | 1261626.5387
38 | 2668252.085 | 1261703.5638 | 2668260.201 | 1261713.2535
39 | 2668109.5121 | 1261607.1825 | 2668123.1798 | 1261620.265
40 | 2668115.4057 | 1261564.563 | 2668124.5183 | 1261574.1417 | 2668125.4796 | 1261575.0887
41 | 2668259.2013 | 1261546.8593 | 2668268.8242 | 1261554.797
42 | 2668268.8242 | 1261554.797 | 2668272.2985 | 1261557.6628
43 | 2668293.3548 | 1261603.9843 | 2668291.9174 | 1261604.9971
44 | 2668293.3548 | 1261603.9843 | 2668294.4676 | 1261603.2001 | 2668302.7922 | 1261600.7277 | 2668311.6848 | 1261599.9743 | 2668314.9188 | 1261600.6392
45 | 2668327.0367 | 1261603.6209 | 2668320.337 | 1261601.7532 | 2668314.9188 | 1261600.6392
46 | 2668304.0961 | 1261678.3229 | 2668293.6736 | 1261666.7273
47 | 2668293.6736 | 1261666.7273 | 2668281.4238 | 1261677.3329
48 | 2668294.4568 | 1261652.3992 | 2668299.56 | 1261647.8237
49 | 2668327.0367 | 1261603.6209 | 2668310.0629 | 1261588.9304
50 | 2668327.0367 | 1261603.6209 | 2668330.4091 | 1261604.5605 | 2668337.7854 | 1261608.5153
51 | 2668304.0961 | 1261678.3229 | 2668311.0443 | 1261686.0644
52 | 2668304.0961 | 1261678.3229 | 2668313.1241 | 1261670.5364
53 | 2668276.1988 | 1261681.8567 | 2668281.4238 | 1261677.3329
54 | 2668299.56 | 1261647.8237 | 2668304.6396 | 1261643.2692
55 | 2668128.716 | 1261625.5642 | 2668123.1798 | 1261620.265
56 | 2668310.0629 | 1261588.9304 | 2668307.1919 | 1261586.4456 | 2668292.2291 | 1261574.1031
57 | 2668349.4525 | 1261615.433 | 2668337.7854 | 1261608.5153
58 | 2668337.7854 | 1261608.5153 | 2668354.9784 | 1261593.6917 | 2668358.6557 | 1261581.9856
59 | 2668292.2291 | 1261574.1031 | 2668277.2327 | 1261561.7329
60 | 2668349.4525 | 1261615.433 | 2668346.8269 | 1261621.5962 | 2668342.688 | 1261629.6099 | 2668341.2209 | 1261634.63 | 2668339.123 | 1261636.4722
61 | 2668349.4525 | 1261615.433 | 2668354.2665 | 1261618.2873
62 | 2668128.716 | 1261625.5642 | 2668141.8946 | 1261638.1784 | 2668143.5994 | 1261648.4724 | 2668143.5994 | 1261648.4724
63 | 2668147.9527 | 1261734.9426 | 2668141.8895 | 1261726.2329 | 2668132.3076 | 1261708.3648 | 2668124.4881 | 1261710.1762 | 2668119.2236 | 1261713.5137
64 | 2668107.201 | 1261717.5493 | 2668115.2203 | 1261716.0516 | 2668119.2236 | 1261713.5137
65 | 2668145.0953 | 1261738.3567 | 2668147.9527 | 1261734.9426
66 | 2668145.0953 | 1261738.3567 | 2668145.4034 | 1261744.9652 | 2668150.3277 | 1261754.8582
67 | 2668148.8949 | 1261770.2131 | 2668152.8536 | 1261766.6894 | 2668153.8344 | 1261763.3093 | 2668152.9518 | 1261760.1301 | 2668150.3277 | 1261754.8582
68 | 2668148.8949 | 1261770.2131 | 2668145.2787 | 1261773.0694
69 | 2668143.5994 | 1261648.4724 | 2668154.5788 | 1261659.0499
70 | 2668311.0443 | 1261686.0644 | 2668303.0135 | 1261692.9447
71 | 2668321.9429 | 1261698.1882 | 2668311.0443 | 1261686.0644
72 | 2668318.3537 | 1261666.0258 | 2668313.1241 | 1261670.5364
73 | 2668274.4957 | 1261559.4753 | 2668277.2327 | 1261561.7329
74 | 2668339.123 | 1261636.4722 | 2668334.382 | 1261640.6352
75 | 2668365.5575 | 1261624.9817 | 2668354.2665 | 1261618.2873
76 | 2668365.5575 | 1261624.9817 | 2668363.2777 | 1261631.8605 | 2668359.7792 | 1261637.2686 | 2668360.4886 | 1261640.232
77 | 2668365.5575 | 1261624.9817 | 2668373.4764 | 1261627.6196 | 2668370.759 | 1261639.764 | 2668372.9927 | 1261647.2954 | 2668377.2498 | 1261652.5263 | 2668387.5089 | 1261659.9948 | 2668393.0207 | 1261664.8844
78 | 2668365.5575 | 1261624.9817 | 2668373.4764 | 1261627.6196 | 2668377.9365 | 1261627.0263 | 2668381.3023 | 1261626.576 | 2668387.007 | 1261622.6056 | 2668393.3058 | 1261618.0861
79 | 2668360.4886 | 1261640.232 | 2668361.3246 | 1261643.7246 | 2668361.0536 | 1261649.5703 | 2668356.1224 | 1261653.7891
80 | 2668393.0207 | 1261664.8844 | 2668391.6441 | 1261668.5935
81 | 2668393.3058 | 1261618.0861 | 2668399.2609 | 1261614.619
82 | 2668393.3058 | 1261618.0861 | 2668370.3266 | 1261576.156 | 2668363.2746 | 1261563.6985 | 2668360.7492 | 1261559.2327 | 2668353.978 | 1261547.2567 | 2668350.8155 | 1261541.6686
83 | 2668356.1224 | 1261653.7891 | 2668351.4356 | 1261657.7989
84 | 2668399.2609 | 1261614.619 | 2668401.2429 | 1261613.2854 | 2668409.6875 | 1261607.6121 | 2668414.182 | 1261604.5931
85 | 2668329.5212 | 1261644.9034 | 2668334.382 | 1261640.6352
86 | 2668350.3376 | 1261658.7382 | 2668351.4356 | 1261657.7989
87 | 2668414.182 | 1261604.5931 | 2668431.0119 | 1261593.2879
88 | 2668340.6568 | 1261681.505 | 2668335.7619 | 1261685.8688
89 | 2668330.8013 | 1261690.2911 | 2668335.7619 | 1261685.8688
90 | 2668321.9429 | 1261698.1882 | 2668330.8013 | 1261690.2911
91 | 2668321.9429 | 1261698.1882 | 2668329.1813 | 1261706.2444
92 | 2668329.1813 | 1261706.2444 | 2668320.8961 | 1261713.3845
93 | 2668318.3537 | 1261666.0258 | 2668323.5625 | 1261661.5333
94 | 2668298.046 | 1261697.2005 | 2668303.0135 | 1261692.9447
95 | 2668226.1471 | 1261729.1399 | 2668221.1307 | 1261720.864
96 | 2668226.1471 | 1261729.1399 | 2668201.4999 | 1261745.6564
97 | 2668346.3797 | 1261662.1244 | 2668350.3376 | 1261658.7382
98 | 2668274.4957 | 1261559.4753 | 2668272.4559 | 1261557.7927
99 | 2668272.2985 | 1261557.6628 | 2668272.4559 | 1261557.7927

## bus_geodata
| x | y | coords
0 | 2668213.0467 | 1261521.5926
1 | 2668200.1731 | 1261491.1613
2 | 2668213.7258 | 1261523.1981
3 | 2668196.9215 | 1261483.475
4 | 2668224.2979 | 1261549.295
5 | 2668241.0375 | 1261534.577
6 | 2668228.8447 | 1261560.524
7 | 2668251.3242 | 1261541.4455
8 | 2668228.9249 | 1261560.7221
9 | 2668240.7039 | 1261594.8181
10 | 2668223.1981 | 1261599.441
11 | 2668250.7125 | 1261648.1733
12 | 2668261.4682 | 1261636.144
13 | 2668252.3278 | 1261688.3883
14 | 2668225.0686 | 1261673.1963
15 | 2668256.7909 | 1261545.0957
16 | 2668209.2105 | 1261657.5738
17 | 2668181.613 | 1261630.3863
18 | 2668165.0748 | 1261614.0938
19 | 2668203.2932 | 1261691.4366
20 | 2668152.7406 | 1261601.943
21 | 2668189.7579 | 1261702.7669
22 | 2668211.2278 | 1261704.5267
23 | 2668132.2966 | 1261581.8037
24 | 2668167.3194 | 1261586.2249
25 | 2668154.0356 | 1261730.2608
26 | 2668170.735 | 1261680.3864
27 | 2668213.2389 | 1261707.8445
28 | 2668284.8407 | 1261661.0211
29 | 2668270.0562 | 1261626.5387
30 | 2668252.085 | 1261703.5638
31 | 2668179.3747 | 1261577.9653
32 | 2668109.5121 | 1261607.1825
33 | 2668125.4796 | 1261575.0887
34 | 2668259.2013 | 1261546.8593
35 | 2668268.8242 | 1261554.797
36 | 2668291.9174 | 1261604.9971
37 | 2668293.3548 | 1261603.9843
38 | 2668314.9188 | 1261600.6392
39 | 2668293.6736 | 1261666.7273
40 | 2668294.4568 | 1261652.3992
41 | 2668327.0367 | 1261603.6209
42 | 2668304.0961 | 1261678.3229
43 | 2668281.4238 | 1261677.3329
44 | 2668299.56 | 1261647.8237
45 | 2668123.1798 | 1261620.265
46 | 2668115.4057 | 1261564.563
47 | 2668310.0629 | 1261588.9304
48 | 2668337.7854 | 1261608.5153
49 | 2668292.2291 | 1261574.1031
50 | 2668349.4525 | 1261615.433
51 | 2668358.6557 | 1261581.9856
52 | 2668128.716 | 1261625.5642
53 | 2668119.2236 | 1261713.5137
54 | 2668147.9527 | 1261734.9426
55 | 2668107.201 | 1261717.5493
56 | 2668145.0953 | 1261738.3567
57 | 2668150.3277 | 1261754.8582
58 | 2668148.8949 | 1261770.2131
59 | 2668143.5994 | 1261648.4724
60 | 2668154.5788 | 1261659.0499
61 | 2668145.2787 | 1261773.0694
62 | 2668304.6396 | 1261643.2692
63 | 2668311.0443 | 1261686.0644
64 | 2668313.1241 | 1261670.5364
65 | 2668276.1988 | 1261681.8567
66 | 2668277.2327 | 1261561.7329
67 | 2668339.123 | 1261636.4722
68 | 2668354.2665 | 1261618.2873
69 | 2668365.5575 | 1261624.9817
70 | 2668360.4886 | 1261640.232
71 | 2668393.0207 | 1261664.8844
72 | 2668393.3058 | 1261618.0861
73 | 2668356.1224 | 1261653.7891
74 | 2668391.6441 | 1261668.5935
75 | 2668399.2609 | 1261614.619
76 | 2668350.8155 | 1261541.6686
77 | 2668334.382 | 1261640.6352
78 | 2668351.4356 | 1261657.7989
79 | 2668414.182 | 1261604.5931
80 | 2668329.5212 | 1261644.9034
81 | 2668340.6568 | 1261681.505
82 | 2668335.7619 | 1261685.8688
83 | 2668330.8013 | 1261690.2911
84 | 2668321.9429 | 1261698.1882
85 | 2668329.1813 | 1261706.2444
86 | 2668318.3537 | 1261666.0258
87 | 2668323.5625 | 1261661.5333
88 | 2668303.0135 | 1261692.9447
89 | 2668298.046 | 1261697.2005
90 | 2668320.8961 | 1261713.3845
91 | 2668221.1307 | 1261720.864
92 | 2668226.1471 | 1261729.1399
93 | 2668201.4999 | 1261745.6564
94 | 2668260.201 | 1261713.2535
95 | 2668346.3797 | 1261662.1244
96 | 2668350.3376 | 1261658.7382
97 | 2668274.4957 | 1261559.4753
98 | 2668272.4559 | 1261557.7927
99 | 2668272.2985 | 1261557.6629
100 | 2668431.0119 | 1261593.2879
101 | 2668240.7039 | 1261594.8181

## line_std_types
| c_nf_per_km | r_ohm_per_km | x_ohm_per_km | max_i_ka | type | q_mm2 | alpha | voltage_rating
NAYY 4x50 SE | 210 | 0.642 | 0.083 | 0.142 | cs | 50 | 0.00403 | LV
NAYY 4x120 SE | 264 | 0.225 | 0.08 | 0.242 | cs | 120 | 0.00403 | LV
NAYY 4x150 SE | 261 | 0.208 | 0.08 | 0.27 | cs | 150 | 0.00403 | LV
NA2XS2Y 1x95 RM/25 12/20 kV | 216 | 0.313 | 0.132 | 0.252 | cs | 95 | 0.00403 | MV
NA2XS2Y 1x185 RM/25 12/20 kV | 273 | 0.161 | 0.117 | 0.362 | cs | 185 | 0.00403 | MV
NA2XS2Y 1x240 RM/25 12/20 kV | 304 | 0.122 | 0.112 | 0.421 | cs | 240 | 0.00403 | MV
NA2XS2Y 1x95 RM/25 6/10 kV | 315 | 0.313 | 0.123 | 0.249 | cs | 95 | 0.00403 | MV
NA2XS2Y 1x185 RM/25 6/10 kV | 406 | 0.161 | 0.11 | 0.358 | cs | 185 | 0.00403 | MV
NA2XS2Y 1x240 RM/25 6/10 kV | 456 | 0.122 | 0.105 | 0.416 | cs | 240 | 0.00403 | MV
NA2XS2Y 1x150 RM/25 12/20 kV | 250 | 0.206 | 0.116 | 0.319 | cs | 150 | 0.00403 | MV
NA2XS2Y 1x120 RM/25 12/20 kV | 230 | 0.253 | 0.119 | 0.283 | cs | 120 | 0.00403 | MV
NA2XS2Y 1x70 RM/25 12/20 kV | 190 | 0.443 | 0.132 | 0.22 | cs | 70 | 0.00403 | MV
NA2XS2Y 1x150 RM/25 6/10 kV | 360 | 0.206 | 0.11 | 0.315 | cs | 150 | 0.00403 | MV
NA2XS2Y 1x120 RM/25 6/10 kV | 340 | 0.253 | 0.113 | 0.28 | cs | 120 | 0.00403 | MV
NA2XS2Y 1x70 RM/25 6/10 kV | 280 | 0.443 | 0.123 | 0.217 | cs | 70 | 0.00403 | MV
N2XS(FL)2Y 1x120 RM/35 64/110 kV | 112 | 0.153 | 0.166 | 0.366 | cs | 120 | 0.00393 | HV
N2XS(FL)2Y 1x185 RM/35 64/110 kV | 125 | 0.099 | 0.156 | 0.457 | cs | 185 | 0.00393 | HV
N2XS(FL)2Y 1x240 RM/35 64/110 kV | 135 | 0.075 | 0.149 | 0.526 | cs | 240 | 0.00393 | HV
N2XS(FL)2Y 1x300 RM/35 64/110 kV | 144 | 0.06 | 0.144 | 0.588 | cs | 300 | 0.00393 | HV
15-AL1/3-ST1A 0.4 | 11 | 1.8769 | 0.35 | 0.105 | ol | 16 | 0.00403 | LV
24-AL1/4-ST1A 0.4 | 11.25 | 1.2012 | 0.335 | 0.14 | ol | 24 | 0.00403 | LV
48-AL1/8-ST1A 0.4 | 12.2 | 0.5939 | 0.3 | 0.21 | ol | 48 | 0.00403 | LV
94-AL1/15-ST1A 0.4 | 13.2 | 0.306 | 0.29 | 0.35 | ol | 94 | 0.00403 | LV
34-AL1/6-ST1A 10.0 | 9.7 | 0.8342 | 0.36 | 0.17 | ol | 34 | 0.00403 | MV
48-AL1/8-ST1A 10.0 | 10.1 | 0.5939 | 0.35 | 0.21 | ol | 48 | 0.00403 | MV
70-AL1/11-ST1A 10.0 | 10.4 | 0.4132 | 0.339 | 0.29 | ol | 70 | 0.00403 | MV
94-AL1/15-ST1A 10.0 | 10.75 | 0.306 | 0.33 | 0.35 | ol | 94 | 0.00403 | MV
122-AL1/20-ST1A 10.0 | 11.1 | 0.2376 | 0.323 | 0.41 | ol | 122 | 0.00403 | MV
149-AL1/24-ST1A 10.0 | 11.25 | 0.194 | 0.315 | 0.47 | ol | 149 | 0.00403 | MV
34-AL1/6-ST1A 20.0 | 9.15 | 0.8342 | 0.382 | 0.17 | ol | 34 | 0.00403 | MV
48-AL1/8-ST1A 20.0 | 9.5 | 0.5939 | 0.372 | 0.21 | ol | 48 | 0.00403 | MV
70-AL1/11-ST1A 20.0 | 9.7 | 0.4132 | 0.36 | 0.29 | ol | 70 | 0.00403 | MV
94-AL1/15-ST1A 20.0 | 10 | 0.306 | 0.35 | 0.35 | ol | 94 | 0.00403 | MV
122-AL1/20-ST1A 20.0 | 10.3 | 0.2376 | 0.344 | 0.41 | ol | 122 | 0.00403 | MV
149-AL1/24-ST1A 20.0 | 10.5 | 0.194 | 0.337 | 0.47 | ol | 149 | 0.00403 | MV
184-AL1/30-ST1A 20.0 | 10.75 | 0.1571 | 0.33 | 0.535 | ol | 184 | 0.00403 | MV
243-AL1/39-ST1A 20.0 | 11 | 0.1188 | 0.32 | 0.645 | ol | 243 | 0.00403 | MV
48-AL1/8-ST1A 110.0 | 8 | 0.5939 | 0.46 | 0.21 | ol | 48 | 0.00403 | HV
70-AL1/11-ST1A 110.0 | 8.4 | 0.4132 | 0.45 | 0.29 | ol | 70 | 0.00403 | HV
94-AL1/15-ST1A 110.0 | 8.65 | 0.306 | 0.44 | 0.35 | ol | 94 | 0.00403 | HV
122-AL1/20-ST1A 110.0 | 8.5 | 0.2376 | 0.43 | 0.41 | ol | 122 | 0.00403 | HV
149-AL1/24-ST1A 110.0 | 8.75 | 0.194 | 0.41 | 0.47 | ol | 149 | 0.00403 | HV
184-AL1/30-ST1A 110.0 | 8.8 | 0.1571 | 0.4 | 0.535 | ol | 184 | 0.00403 | HV
243-AL1/39-ST1A 110.0 | 9 | 0.1188 | 0.39 | 0.645 | ol | 243 | 0.00403 | HV
305-AL1/39-ST1A 110.0 | 9.2 | 0.0949 | 0.38 | 0.74 | ol | 305 | 0.00403 | HV
490-AL1/64-ST1A 110.0 | 9.75 | 0.059 | 0.37 | 0.96 | ol | 490 | 0.00403 | HV
679-AL1/86-ST1A 110.0 | 9.95 | 0.042 | 0.36 | 1.15 | ol | 679 | 0.00403 | HV
490-AL1/64-ST1A 220.0 | 10 | 0.059 | 0.285 | 0.96 | ol | 490 | 0.00403 | HV
679-AL1/86-ST1A 220.0 | 11.7 | 0.042 | 0.275 | 1.15 | ol | 679 | 0.00403 | HV
490-AL1/64-ST1A 380.0 | 11 | 0.059 | 0.253 | 0.96 | ol | 490 | 0.00403 | HV
679-AL1/86-ST1A 380.0 | 14.6 | 0.042 | 0.25 | 1.15 | ol | 679 | 0.00403 | HV

## trafo_std_types
| i0_percent | pfe_kw | vkr_percent | sn_mva | vn_lv_kv | vn_hv_kv | vk_percent | shift_degree | vector_group | tap_side | tap_neutral | tap_min | tap_max | tap_step_degree | tap_step_percent | tap_phase_shifter
160 MVA 380/110 kV | 0.06 | 60 | 0.25 | 160 | 110 | 380 | 12.2 | 0 | Yy0 | hv | 0 | -9 | 9 | 0 | 1.5 | FALSE
100 MVA 220/110 kV | 0.06 | 55 | 0.26 | 100 | 110 | 220 | 12 | 0 | Yy0 | hv | 0 | -9 | 9 | 0 | 1.5 | FALSE
63 MVA 110/20 kV | 0.04 | 22 | 0.32 | 63 | 20 | 110 | 18 | 150 | YNd5 | hv | 0 | -9 | 9 | 0 | 1.5 | FALSE
40 MVA 110/20 kV | 0.05 | 18 | 0.34 | 40 | 20 | 110 | 16.2 | 150 | YNd5 | hv | 0 | -9 | 9 | 0 | 1.5 | FALSE
25 MVA 110/20 kV | 0.07 | 14 | 0.41 | 25 | 20 | 110 | 12 | 150 | YNd5 | hv | 0 | -9 | 9 | 0 | 1.5 | FALSE
63 MVA 110/10 kV | 0.04 | 22 | 0.32 | 63 | 10 | 110 | 18 | 150 | YNd5 | hv | 0 | -9 | 9 | 0 | 1.5 | FALSE
40 MVA 110/10 kV | 0.05 | 18 | 0.34 | 40 | 10 | 110 | 16.2 | 150 | YNd5 | hv | 0 | -9 | 9 | 0 | 1.5 | FALSE
25 MVA 110/10 kV | 0.07 | 14 | 0.41 | 25 | 10 | 110 | 12 | 150 | YNd5 | hv | 0 | -9 | 9 | 0 | 1.5 | FALSE
0.25 MVA 20/0.4 kV | 0.32 | 0.8 | 1.44 | 0.25 | 0.4 | 20 | 6 | 150 | Yzn5 | hv | 0 | -2 | 2 | 0 | 2.5 | FALSE
0.4 MVA 20/0.4 kV | 0.3375 | 1.35 | 1.425 | 0.4 | 0.4 | 20 | 6 | 150 | Dyn5 | hv | 0 | -2 | 2 | 0 | 2.5 | FALSE
0.63 MVA 20/0.4 kV | 0.2619 | 1.65 | 1.206 | 0.63 | 0.4 | 20 | 6 | 150 | Dyn5 | hv | 0 | -2 | 2 | 0 | 2.5 | FALSE
0.25 MVA 10/0.4 kV | 0.24 | 0.6 | 1.2 | 0.25 | 0.4 | 10 | 4 | 150 | Dyn5 | hv | 0 | -2 | 2 | 0 | 2.5 | FALSE
0.4 MVA 10/0.4 kV | 0.2375 | 0.95 | 1.325 | 0.4 | 0.4 | 10 | 4 | 150 | Dyn5 | hv | 0 | -2 | 2 | 0 | 2.5 | FALSE
0.63 MVA 10/0.4 kV | 0.1873 | 1.18 | 1.0794 | 0.63 | 0.4 | 10 | 4 | 150 | Dyn5 | hv | 0 | -2 | 2 | 0 | 2.5 | FALSE

## trafo3w_std_types
| sn_hv_mva | sn_mv_mva | sn_lv_mva | vn_hv_kv | vn_mv_kv | vn_lv_kv | vk_hv_percent | vk_mv_percent | vk_lv_percent | vkr_hv_percent | vkr_mv_percent | vkr_lv_percent | pfe_kw | i0_percent | shift_mv_degree | shift_lv_degree | vector_group | tap_side | tap_neutral | tap_min | tap_max | tap_step_percent
63/25/38 MVA 110/20/10 kV | 63 | 25 | 38 | 110 | 20 | 10 | 10.4 | 10.4 | 10.4 | 0.28 | 0.32 | 0.35 | 35 | 0.89 | 0 | 0 | YN0yn0yn0 | hv | 0 | -10 | 10 | 1.2
63/25/38 MVA 110/10/10 kV | 63 | 25 | 38 | 110 | 10 | 10 | 10.4 | 10.4 | 10.4 | 0.28 | 0.32 | 0.35 | 35 | 0.89 | 0 | 0 | YN0yn0yn0 | hv | 0 | -10 | 10 | 1.2

## fuse_std_types
| fuse_type | i_rated_a | t_avg | t_min | t_total | x_avg | x_min | x_total
HV 100A | HV 100A | 100 | 0 | [10.0, 3.64, 0.854, 0.281, 0.1, 0.0531, 0.022, 0.01] | [10.0, 4.267, 1.21, 0.403, 0.1, 0.058, 0.022, 0.01] | 0 | [300.0, 350.0, 450.0, 550.0, 700.0, 850.0, 1200.0, 1752.0] | [600.0, 700.0, 900.0, 1150.0, 1665.0, 2000.0, 3000.0, 4313.0]
HV 10A | HV 10A | 10 | 0 | [10.0, 1675.0, 0.344, 0.156, 0.1, 0.0417, 0.0171, 0.01] | [10.0, 1.3, 0.3, 0.155, 0.1, 0.0555, 0.023, 0.01] | 0 | [30.0, 32.0, 35.0, 37.0, 39.0, 50.0, 70.0, 88.0] | [60.0, 70.0, 80.0, 87.0, 94.0, 110.0, 150.0, 216.0]
HV 125A | HV 125A | 125 | 0 | [10.0, 1.82, 0.344, 0.1, 0.0467, 0.0269, 0.01] | [10.0, 2.478, 0.426, 0.1, 0.0427, 0.0211, 0.01] | 0 | [375.0, 500.0, 700.0, 925.0, 1200.0, 1500.0, 2341.0] | [750.0, 1000.0, 1500.0, 2200.0, 3000.0, 4000.0, 5765.0]
HV 160A | HV 160A | 160 | 0 | [10.0, 4.15, 1.03, 0.198, 0.1, 0.051, 0.0172, 0.01] | [10.0, 2.3, 0.734, 0.274, 0.1, 0.046, 0.0177, 0.01] | 0 | [480.0, 550.0, 700.0, 1000.0, 1260.0, 1600.0, 2500.0, 3227.0] | [960.0, 1300.0, 1700.0, 2200.0, 2996.0, 4000.0, 6000.0, 7946.0]
HV 16A | HV 16A | 16 | 0 | [10.0, 0.352, 0.164, 0.1, 0.0649, 0.0342, 0.01] | [10.0, 2.34, 0.722, 0.181, 0.1, 0.055, 0.0296, 0.01] | 0 | [48.0, 60.0, 65.0, 71.0, 80.0, 100.0, 162.0] | [96.0, 110.0, 125.0, 150.0, 168.0, 200.0, 250.0, 398.0]
HV 200A | HV 200A | 200 | 0 | [10.0, 4.267, 1.21, 0.403, 0.1, 0.058, 0.022, 0.01] | [10.0, 3.73, 1.654, 0.328, 0.1, 0.0531, 0.019, 0.01] | 0 | [600.0, 700.0, 900.0, 1150.0, 1665.0, 2000.0, 3000.0, 4313.0] | [1200.0, 1500.0, 1800.0, 2700.0, 3960.0, 5000.0, 7500.0, 10620.0]
HV 20A | HV 20A | 20 | 0 | [10.0, 1.3, 0.3, 0.155, 0.1, 0.0555, 0.023, 0.01] | [10.0, 1.3, 0.161, 0.1, 0.0611, 0.0399, 0.0141, 0.01] | 0 | [60.0, 70.0, 80.0, 87.0, 94.0, 110.0, 150.0, 216.0] | [120.0, 150.0, 200.0, 223.0, 260.0, 300.0, 450.0, 532.0]
HV 25A | HV 25A | 25 | 0 | [10.0, 2.512, 0.833, 0.299, 0.1, 0.0372, 0.0223, 0.01] | [10.0, 3.125, 0.597, 0.198, 0.1, 0.0378, 0.022, 0.01] | 0 | [75.0, 82.0, 90.0, 100.0, 124.0, 170.0, 200.0, 289.0] | [150.0, 170.0, 210.0, 250.0, 294.0, 400.0, 500.0, 711.0]
HV 31.5A | HV 31.5A | 31.5 | 0 | [10.0, 2.34, 0.722, 0.181, 0.1, 0.055, 0.0296, 0.01] | [10.0, 2.84, 0.368, 0.164, 0.1, 0.0621, 0.0378, 0.0195, 0.01] | 0 | [95.0, 110.0, 125.0, 150.0, 165.0, 200.0, 250.0, 390.0] | [189.0, 220.0, 300.0, 350.0, 393.0, 450.0, 530.0, 700.0, 960.0]
HV 40A | HV 40A | 40 | 0 | [10.0, 1.3, 0.161, 0.1, 0.0611, 0.0399, 0.0141, 0.01] | [10.0, 2.05, 0.369, 0.198, 0.1, 0.051, 0.0298, 0.01] | 0 | [120.0, 150.0, 200.0, 223.0, 260.0, 300.0, 450.0, 532.0] | [240.0, 300.0, 400.0, 450.0, 530.0, 650.0, 800.0, 1311.0]
HV 50A | HV 50A | 50 | 0 | [10.0, 3.215, 0.597, 0.198, 0.1, 0.0378, 0.022, 0.01] | [10.0, 3.64, 0.854, 0.281, 0.1, 0.0531, 0.022, 0.01] | 0 | [150.0, 170.0, 210.0, 250.0, 294.0, 400.0, 500.0, 711.0] | [300.0, 350.0, 450.0, 550.0, 700.0, 850.0, 1200.0, 1752.0]
HV 6.3A | HV 6.3A | 6.3 | 0 | [10.0, 1.39, 0.344, 0.168, 0.1, 0.056, 0.0263, 0.01] | [10.0, 1.711, 0.516, 0.198, 0.1, 0.0634, 0.0303, 0.01] | 0 | [19.0, 19.5, 20.4, 20.8, 22.0, 25.0, 32.0, 48.0] | [38.0, 40.0, 43.0, 48.0, 53.0, 60.0, 75.0, 118.0]
HV 63A | HV 63A | 63 | 0 | [10.0, 2.84, 0.368, 0.164, 0.1, 0.0621, 0.0378, 0.0195, 0.01] | [10.0, 1.82, 0.344, 0.1, 0.0467, 0.0269, 0.01] | 0 | [189.0, 220.0, 300.0, 350.0, 393.0, 450.0, 530.0, 700.0, 961.0] | [378.0, 500.0, 700.0, 934.0, 1200.0, 1500.0, 2366.0]
HV 80A | HV 80A | 80 | 0 | [10.0, 2.05, 0.369, 0.198, 0.1, 0.051, 0.0298, 0.01] | [10.0, 4.15, 1.03, 0.198, 0.1, 0.051, 0.0172, 0.01] | 0 | [240.0, 300.0, 400.0, 450.0, 530.0, 650.0, 800.0, 1311.0] | [480.0, 550.0, 700.0, 1000.0, 1260.0, 1600.0, 2500.0, 3227.0]
Siemens NH-1-100 | Siemens NH-1-100 | 100 | [5400.0, 2000.0, 400.0, 20.0, 1.0, 0.2, 0.012, 0.004] | 0 | 0 | [150.0, 190.0, 250.0, 430.0, 900.0, 1250.0, 2700.0, 3600.0] | 0 | 0
Siemens NH-1-125 | Siemens NH-1-125 | 125 | [4800.0, 120.0, 7.0, 0.1, 0.004] | 0 | 0 | [180.0, 400.0, 740.0, 2000.0, 4250.0] | 0 | 0
Siemens NH-1-16 | Siemens NH-1-16 | 16 | [4000.0, 400.0, 2.0, 0.1, 0.04, 0.01] | 0 | 0 | [26.0, 35.0, 75.0, 150.0, 200.0, 300.0] | 0 | 0
Siemens NH-1-160 | Siemens NH-1-160 | 160 | [4800.0, 120.0, 7.0, 0.1, 0.004] | 0 | 0 | [210.0, 500.0, 900.0, 2300.0, 5000.0] | 0 | 0
Siemens NH-1-25 | Siemens NH-1-25 | 25 | [4000.0, 1000.0, 10.0, 0.2, 0.02, 0.01] | 0 | 0 | [40.0, 50.0, 100.0, 210.0, 400.0, 500.0] | 0 | 0
Siemens NH-1-50 | Siemens NH-1-50 | 50 | [4000.0, 40.0, 4.0, 1.0, 0.02, 0.01] | 0 | 0 | [86.0, 200.0, 300.0, 400.0, 1000.0, 1280.0] | 0 | 0
Siemens NH-1-63 | Siemens NH-1-63 | 63 | [4000.0, 100.0, 10.0, 2.0, 0.04, 0.01] | 0 | 0 | [100.0, 200.0, 300.0, 400.0, 1000.0, 1500.0] | 0 | 0
Siemens NH-1-80 | Siemens NH-1-80 | 80 | [4800.0, 120.0, 7.0, 0.1, 0.01] | 0 | 0 | [150.58, 250.0, 450.0, 1150.0, 2470.0] | 0 | 0
Siemens NH-2-1000 | Siemens NH-2-1000 | 1000 | [4800.0, 120.0, 7.0, 0.1, 0.004] | 0 | 0 | [1900.0, 3500.0, 8400.0, 24000.0, 52000.0] | 0 | 0
Siemens NH-2-200 | Siemens NH-2-200 | 200 | [4800.0, 120.0, 7.0, 0.1, 0.004] | 0 | 0 | [280.0, 650.0, 1200.0, 3000.0, 7000.0] | 0 | 0
Siemens NH-2-224 | Siemens NH-2-224 | 224 | [4800.0, 120.0, 7.0, 0.2, 0.04, 0.004] | 0 | 0 | [400.0, 750.0, 1453.0, 3025.0, 4315.0, 7600.0] | 0 | 0
Siemens NH-2-250 | Siemens NH-2-250 | 250 | [4800.0, 120.0, 7.0, 0.1, 0.004] | 0 | 0 | [450.0, 800.0, 1650.0, 4000.0, 8500.0] | 0 | 0
Siemens NH-2-315 | Siemens NH-2-315 | 315 | [4800.0, 120.0, 7.0, 0.1, 0.004] | 0 | 0 | [550.0, 920.0, 1900.0, 5000.0, 11000.0] | 0 | 0
Siemens NH-2-355 | Siemens NH-2-355 | 355 | [4800.0, 120.0, 6.0, 0.1, 0.004] | 0 | 0 | [650.0, 1116.27, 2350.0, 5840.0, 12790.0] | 0 | 0
Siemens NH-2-400 | Siemens NH-2-400 | 400 | [4800.0, 120.0, 7.0, 0.1, 0.004] | 0 | 0 | [720.0, 1350.0, 2800.0, 6500.0, 15000.0] | 0 | 0
Siemens NH-2-425 | Siemens NH-2-425 | 425 | [4800.0, 120.0, 7.0, 0.1, 0.004] | 0 | 0 | [850.0, 1500.0, 3050.0, 7500.0, 16500.0] | 0 | 0
Siemens NH-2-630 | Siemens NH-2-630 | 630 | [4800.0, 120.0, 7.0, 0.1, 0.004] | 0 | 0 | [1200.0, 2000.0, 4800.0, 12000.0, 26000.0] | 0 | 0

## dtypes
| element | column | dtype
0 | bus | name | object
1 | bus | vn_kv | float64
2 | bus | type | object
3 | bus | zone | object
4 | bus | in_service | bool
5 | load | name | object
6 | load | bus | uint32
7 | load | p_mw | float64
8 | load | q_mvar | float64
9 | load | const_z_percent | float64
10 | load | const_i_percent | float64
11 | load | sn_mva | float64
12 | load | scaling | float64
13 | load | in_service | bool
14 | load | type | object
15 | ext_grid | name | object
16 | ext_grid | bus | uint32
17 | ext_grid | vm_pu | float64
18 | ext_grid | va_degree | float64
19 | ext_grid | slack_weight | float64
20 | ext_grid | in_service | bool
21 | line | name | object
22 | line | std_type | object
23 | line | from_bus | uint32
24 | line | to_bus | uint32
25 | line | length_km | float64
26 | line | r_ohm_per_km | float64
27 | line | x_ohm_per_km | float64
28 | line | c_nf_per_km | float64
29 | line | g_us_per_km | float64
30 | line | max_i_ka | float64
31 | line | df | float64
32 | line | parallel | uint32
33 | line | type | object
34 | line | in_service | bool
35 | trafo | name | object
36 | trafo | std_type | object
37 | trafo | hv_bus | uint32
38 | trafo | lv_bus | uint32
39 | trafo | sn_mva | float64
40 | trafo | vn_hv_kv | float64
41 | trafo | vn_lv_kv | float64
42 | trafo | vk_percent | float64
43 | trafo | vkr_percent | float64
44 | trafo | pfe_kw | float64
45 | trafo | i0_percent | float64
46 | trafo | shift_degree | float64
47 | trafo | tap_side | object
48 | trafo | tap_neutral | int32
49 | trafo | tap_min | int32
50 | trafo | tap_max | int32
51 | trafo | tap_step_percent | float64
52 | trafo | tap_step_degree | float64
53 | trafo | tap_pos | int32
54 | trafo | tap_phase_shifter | bool
55 | trafo | parallel | uint32
56 | trafo | df | float64
57 | trafo | in_service | bool
58 | line_geodata | coords | object
59 | bus_geodata | x | float64
60 | bus_geodata | y | float64
61 | bus_geodata | coords | object

## parameters
| version | format_version | converged | OPF_converged | name | f_hz | sn_mva
0 | 2.14.6 | 2.14.0 | FALSE | FALSE |  | 50 | 1