## bus
| name | vn_kv | type | zone | in_service
0 | bus_LV_4049-8_0_5_node_0 | 0.4 | n |  | TRUE
1 | bus_LV_4049-8_0_5_node_1 | 0.4 | n |  | TRUE
2 | bus_LV_4049-8_0_5_node_2 | 0.4 | n |  | TRUE
3 | bus_LV_4049-8_0_5_node_3 | 0.4 | n |  | TRUE
4 | bus_LV_4049-8_0_5_node_4 | 0.4 | n |  | TRUE
5 | bus_LV_4049-8_0_5_node_18 | 0.4 | n |  | TRUE
6 | bus_LV_4049-8_0_5_node_143 | 0.4 | n |  | TRUE
7 | bus_LV_4049-8_0_5_node_146 | 0.4 | n |  | TRUE
8 | bus_LV_4049-8_0_5_node_20 | 0.4 | n |  | TRUE
9 | bus_LV_4049-8_0_5_node_17 | 0.4 | n |  | TRUE
10 | bus_LV_4049-8_0_5_node_141 | 0.4 | n |  | TRUE
11 | bus_LV_4049-8_0_5_node_8 | 0.4 | n |  | TRUE
12 | bus_LV_4049-8_0_5_node_5 | 0.4 | n |  | TRUE
13 | bus_LV_4049-8_0_5_node_6 | 0.4 | n |  | TRUE
14 | bus_LV_4049-8_0_5_node_7 | 0.4 | n |  | TRUE
15 | bus_LV_4049-8_0_5_node_9 | 0.4 | n |  | TRUE
16 | bus_LV_4049-8_0_5_node_11 | 0.4 | n |  | TRUE
17 | bus_LV_4049-8_0_5_node_138 | 0.4 | n |  | TRUE
18 | bus_LV_4049-8_0_5_node_10 | 0.4 | n |  | TRUE
19 | bus_LV_4049-8_0_5_node_45 | 0.4 | n |  | TRUE
20 | bus_LV_4049-8_0_5_node_34 | 0.4 | n |  | TRUE
21 | bus_LV_4049-8_0_5_node_139 | 0.4 | n |  | TRUE
22 | bus_LV_4049-8_0_5_node_46 | 0.4 | n |  | TRUE
23 | bus_LV_4049-8_0_5_node_31 | 0.4 | n |  | TRUE
24 | bus_LV_4049-8_0_5_node_12 | 0.4 | n |  | TRUE
25 | bus_LV_4049-8_0_5_node_13 | 0.4 | n |  | TRUE
26 | bus_LV_4049-8_0_5_node_14 | 0.4 | n |  | TRUE
27 | bus_LV_4049-8_0_5_node_15 | 0.4 | n |  | TRUE
28 | bus_LV_4049-8_0_5_node_16 | 0.4 | n |  | TRUE
29 | bus_LV_4049-8_0_5_node_24 | 0.4 | n |  | TRUE
30 | bus_LV_4049-8_0_5_node_27 | 0.4 | n |  | TRUE
31 | bus_LV_4049-8_0_5_node_124 | 0.4 | n |  | TRUE
32 | bus_LV_4049-8_0_5_node_22 | 0.4 | n |  | TRUE
33 | bus_LV_4049-8_0_5_node_28 | 0.4 | n |  | TRUE
34 | bus_LV_4049-8_0_5_node_25 | 0.4 | n |  | TRUE
35 | bus_LV_4049-8_0_5_node_19 | 0.4 | n |  | TRUE
36 | bus_LV_4049-8_0_5_node_21 | 0.4 | n |  | TRUE
37 | bus_LV_4049-8_0_5_node_134 | 0.4 | n |  | TRUE
38 | bus_LV_4049-8_0_5_node_23 | 0.4 | n |  | TRUE
39 | bus_LV_4049-8_0_5_node_132 | 0.4 | n |  | TRUE
40 | bus_LV_4049-8_0_5_node_85 | 0.4 | n |  | TRUE
41 | bus_LV_4049-8_0_5_node_26 | 0.4 | n |  | TRUE
42 | bus_LV_4049-8_0_5_node_104 | 0.4 | n |  | TRUE
43 | bus_LV_4049-8_0_5_node_106 | 0.4 | n |  | TRUE
44 | bus_LV_4049-8_0_5_node_102 | 0.4 | n |  | TRUE
45 | bus_LV_4049-8_0_5_node_29 | 0.4 | n |  | TRUE
46 | bus_LV_4049-8_0_5_node_30 | 0.4 | n |  | TRUE
47 | bus_LV_4049-8_0_5_node_33 | 0.4 | n |  | TRUE
48 | bus_LV_4049-8_0_5_node_51 | 0.4 | n |  | TRUE
49 | bus_LV_4049-8_0_5_node_50 | 0.4 | n |  | TRUE
50 | bus_LV_4049-8_0_5_node_35 | 0.4 | n |  | TRUE
51 | bus_LV_4049-8_0_5_node_36 | 0.4 | n |  | TRUE
52 | bus_LV_4049-8_0_5_node_37 | 0.4 | n |  | TRUE
53 | bus_LV_4049-8_0_5_node_38 | 0.4 | n |  | TRUE
54 | bus_LV_4049-8_0_5_node_39 | 0.4 | n |  | TRUE
55 | bus_LV_4049-8_0_5_node_171 | 0.4 | n |  | TRUE
56 | bus_LV_4049-8_0_5_node_116 | 0.4 | n |  | TRUE
57 | bus_LV_4049-8_0_5_node_167 | 0.4 | n |  | TRUE
58 | bus_LV_4049-8_0_5_node_165 | 0.4 | n |  | TRUE
59 | bus_LV_4049-8_0_5_node_40 | 0.4 | n |  | TRUE
60 | bus_LV_4049-8_0_5_node_41 | 0.4 | n |  | TRUE
61 | bus_LV_4049-8_0_5_node_42 | 0.4 | n |  | TRUE
62 | bus_LV_4049-8_0_5_node_43 | 0.4 | n |  | TRUE
63 | bus_LV_4049-8_0_5_node_44 | 0.4 | n |  | TRUE
64 | bus_LV_4049-8_0_5_node_48 | 0.4 | n |  | TRUE
65 | bus_LV_4049-8_0_5_node_49 | 0.4 | n |  | TRUE
66 | bus_LV_4049-8_0_5_node_57 | 0.4 | n |  | TRUE
67 | bus_LV_4049-8_0_5_node_79 | 0.4 | n |  | TRUE
68 | bus_LV_4049-8_0_5_node_65 | 0.4 | n |  | TRUE
69 | bus_LV_4049-8_0_5_node_77 | 0.4 | n |  | TRUE
70 | bus_LV_4049-8_0_5_node_78 | 0.4 | n |  | TRUE
71 | bus_LV_4049-8_0_5_node_47 | 0.4 | n |  | TRUE
72 | bus_LV_4049-8_0_5_node_58 | 0.4 | n |  | TRUE
73 | bus_LV_4049-8_0_5_node_180 | 0.4 | n |  | TRUE
74 | bus_LV_4049-8_0_5_node_80 | 0.4 | n |  | TRUE
75 | bus_LV_4049-8_0_5_node_52 | 0.4 | n |  | TRUE
76 | bus_LV_4049-8_0_5_node_53 | 0.4 | n |  | TRUE
77 | bus_LV_4049-8_0_5_node_54 | 0.4 | n |  | TRUE
78 | bus_LV_4049-8_0_5_node_55 | 0.4 | n |  | TRUE
79 | bus_LV_4049-8_0_5_node_56 | 0.4 | n |  | TRUE
80 | bus_LV_4049-8_0_5_node_179 | 0.4 | n |  | TRUE
81 | bus_LV_4049-8_0_5_node_181 | 0.4 | n |  | TRUE
82 | bus_LV_4049-8_0_5_node_130 | 0.4 | n |  | TRUE
83 | bus_LV_4049-8_0_5_node_175 | 0.4 | n |  | TRUE
84 | bus_LV_4049-8_0_5_node_182 | 0.4 | n |  | TRUE
85 | bus_LV_4049-8_0_5_node_69 | 0.4 | n |  | TRUE
86 | bus_LV_4049-8_0_5_node_178 | 0.4 | n |  | TRUE
87 | bus_LV_4049-8_0_5_node_59 | 0.4 | n |  | TRUE
88 | bus_LV_4049-8_0_5_node_60 | 0.4 | n |  | TRUE
89 | bus_LV_4049-8_0_5_node_61 | 0.4 | n |  | TRUE
90 | bus_LV_4049-8_0_5_node_62 | 0.4 | n |  | TRUE
91 | bus_LV_4049-8_0_5_node_63 | 0.4 | n |  | TRUE
92 | bus_LV_4049-8_0_5_node_184 | 0.4 | n |  | TRUE
93 | bus_LV_4049-8_0_5_node_185 | 0.4 | n |  | TRUE
94 | bus_LV_4049-8_0_5_node_66 | 0.4 | n |  | TRUE
95 | bus_LV_4049-8_0_5_node_67 | 0.4 | n |  | TRUE
96 | bus_LV_4049-8_0_5_node_68 | 0.4 | n |  | TRUE
97 | bus_LV_4049-8_0_5_node_70 | 0.4 | n |  | TRUE
98 | bus_LV_4049-8_0_5_node_76 | 0.4 | n |  | TRUE
99 | bus_LV_4049-8_0_5_node_73 | 0.4 | n |  | TRUE
100 | bus_LV_4049-8_0_5_node_200 | 0.4 | n |  | TRUE
101 | bus_LV_4049-8_0_5_node_75 | 0.4 | n |  | TRUE
102 | bus_LV_4049-8_0_5_node_71 | 0.4 | n |  | TRUE
103 | bus_LV_4049-8_0_5_node_72 | 0.4 | n |  | TRUE
104 | bus_LV_4049-8_0_5_node_74 | 0.4 | n |  | TRUE
105 | bus_LV_4049-8_0_5_node_164 | 0.4 | n |  | TRUE
106 | bus_LV_4049-8_0_5_node_163 | 0.4 | n |  | TRUE
107 | bus_LV_4049-8_0_5_node_183 | 0.4 | n |  | TRUE
108 | bus_LV_4049-8_0_5_node_186 | 0.4 | n |  | TRUE
109 | bus_LV_4049-8_0_5_node_81 | 0.4 | n |  | TRUE
110 | bus_LV_4049-8_0_5_node_82 | 0.4 | n |  | TRUE
111 | bus_LV_4049-8_0_5_node_83 | 0.4 | n |  | TRUE
112 | bus_LV_4049-8_0_5_node_86 | 0.4 | n |  | TRUE
113 | bus_LV_4049-8_0_5_node_84 | 0.4 | n |  | TRUE
114 | bus_LV_4049-8_0_5_node_87 | 0.4 | n |  | TRUE
115 | bus_LV_4049-8_0_5_node_170 | 0.4 | n |  | TRUE
116 | bus_LV_4049-8_0_5_node_153 | 0.4 | n |  | TRUE
117 | bus_LV_4049-8_0_5_node_88 | 0.4 | n |  | TRUE
118 | bus_LV_4049-8_0_5_node_89 | 0.4 | n |  | TRUE
119 | bus_LV_4049-8_0_5_node_169 | 0.4 | n |  | TRUE
120 | bus_LV_4049-8_0_5_node_154 | 0.4 | n |  | TRUE
121 | bus_LV_4049-8_0_5_node_152 | 0.4 | n |  | TRUE
122 | bus_LV_4049-8_0_5_node_144 | 0.4 | n |  | TRUE
123 | bus_LV_4049-8_0_5_node_147 | 0.4 | n |  | TRUE
124 | bus_LV_4049-8_0_5_node_142 | 0.4 | n |  | TRUE
125 | bus_LV_4049-8_0_5_node_145 | 0.4 | n |  | TRUE
126 | bus_LV_4049-8_0_5_node_90 | 0.4 | n |  | TRUE
127 | bus_LV_4049-8_0_5_node_91 | 0.4 | n |  | TRUE
128 | bus_LV_4049-8_0_5_node_92 | 0.4 | n |  | TRUE
129 | bus_LV_4049-8_0_5_node_93 | 0.4 | n |  | TRUE
130 | bus_LV_4049-8_0_5_node_94 | 0.4 | n |  | TRUE
131 | bus_LV_4049-8_0_5_node_95 | 0.4 | n |  | TRUE
132 | bus_LV_4049-8_0_5_node_96 | 0.4 | n |  | TRUE
133 | bus_LV_4049-8_0_5_node_99 | 0.4 | n |  | TRUE
134 | bus_LV_4049-8_0_5_node_108 | 0.4 | n |  | TRUE
135 | bus_LV_4049-8_0_5_node_97 | 0.4 | n |  | TRUE
136 | bus_LV_4049-8_0_5_node_100 | 0.4 | n |  | TRUE
137 | bus_LV_4049-8_0_5_node_107 | 0.4 | n |  | TRUE
138 | bus_LV_4049-8_0_5_node_98 | 0.4 | n |  | TRUE
139 | bus_LV_4049-8_0_5_node_101 | 0.4 | n |  | TRUE
140 | bus_LV_4049-8_0_5_node_110 | 0.4 | n |  | TRUE
141 | bus_LV_4049-8_0_5_node_111 | 0.4 | n |  | TRUE
142 | bus_LV_4049-8_0_5_node_103 | 0.4 | n |  | TRUE
143 | bus_LV_4049-8_0_5_node_105 | 0.4 | n |  | TRUE
144 | bus_LV_4049-8_0_5_node_131 | 0.4 | n |  | TRUE
145 | bus_LV_4049-8_0_5_node_109 | 0.4 | n |  | TRUE
146 | bus_LV_4049-8_0_5_node_121 | 0.4 | n |  | TRUE
147 | bus_LV_4049-8_0_5_node_122 | 0.4 | n |  | TRUE
148 | bus_LV_4049-8_0_5_node_123 | 0.4 | n |  | TRUE
149 | bus_LV_4049-8_0_5_node_112 | 0.4 | n |  | TRUE
150 | bus_LV_4049-8_0_5_node_120 | 0.4 | n |  | TRUE
151 | bus_LV_4049-8_0_5_node_113 | 0.4 | n |  | TRUE
152 | bus_LV_4049-8_0_5_node_115 | 0.4 | n |  | TRUE
153 | bus_LV_4049-8_0_5_node_119 | 0.4 | n |  | TRUE
154 | bus_LV_4049-8_0_5_node_117 | 0.4 | n |  | TRUE
155 | bus_LV_4049-8_0_5_node_127 | 0.4 | n |  | TRUE
156 | bus_LV_4049-8_0_5_node_129 | 0.4 | n |  | TRUE
157 | bus_LV_4049-8_0_5_node_126 | 0.4 | n |  | TRUE
158 | bus_LV_4049-8_0_5_node_128 | 0.4 | n |  | TRUE
159 | bus_LV_4049-8_0_5_node_168 | 0.4 | n |  | TRUE
160 | bus_LV_4049-8_0_5_node_166 | 0.4 | n |  | TRUE
161 | bus_LV_4049-8_0_5_node_125 | 0.4 | n |  | TRUE
162 | bus_LV_4049-8_0_5_node_133 | 0.4 | n |  | TRUE
163 | bus_LV_4049-8_0_5_node_135 | 0.4 | n |  | TRUE
164 | bus_LV_4049-8_0_5_node_137 | 0.4 | n |  | TRUE
165 | bus_LV_4049-8_0_5_node_136 | 0.4 | n |  | TRUE
166 | bus_LV_4049-8_0_5_node_140 | 0.4 | n |  | TRUE
167 | bus_LV_4049-8_0_5_node_148 | 0.4 | n |  | TRUE
168 | bus_LV_4049-8_0_5_node_149 | 0.4 | n |  | TRUE
169 | bus_LV_4049-8_0_5_node_150 | 0.4 | n |  | TRUE
170 | bus_LV_4049-8_0_5_node_155 | 0.4 | n |  | TRUE
171 | bus_LV_4049-8_0_5_node_151 | 0.4 | n |  | TRUE
172 | bus_LV_4049-8_0_5_node_156 | 0.4 | n |  | TRUE
173 | bus_LV_4049-8_0_5_node_160 | 0.4 | n |  | TRUE
174 | bus_LV_4049-8_0_5_node_159 | 0.4 | n |  | TRUE
175 | bus_LV_4049-8_0_5_node_157 | 0.4 | n |  | TRUE
176 | bus_LV_4049-8_0_5_node_158 | 0.4 | n |  | TRUE
177 | bus_LV_4049-8_0_5_node_161 | 0.4 | n |  | TRUE
178 | bus_LV_4049-8_0_5_node_162 | 0.4 | n |  | TRUE
179 | bus_LV_4049-8_0_5_node_172 | 0.4 | n |  | TRUE
180 | bus_LV_4049-8_0_5_node_173 | 0.4 | n |  | TRUE
181 | bus_LV_4049-8_0_5_node_174 | 0.4 | n |  | TRUE
182 | bus_LV_4049-8_0_5_node_176 | 0.4 | n |  | TRUE
183 | bus_LV_4049-8_0_5_node_177 | 0.4 | n |  | TRUE
184 | bus_LV_4049-8_0_5_node_187 | 0.4 | n |  | TRUE
185 | bus_LV_4049-8_0_5_node_190 | 0.4 | n |  | TRUE
186 | bus_LV_4049-8_0_5_node_188 | 0.4 | n |  | TRUE
187 | bus_LV_4049-8_0_5_node_192 | 0.4 | n |  | TRUE
188 | bus_LV_4049-8_0_5_node_189 | 0.4 | n |  | TRUE
189 | bus_LV_4049-8_0_5_node_191 | 0.4 | n |  | TRUE
190 | bus_LV_4049-8_0_5_node_193 | 0.4 | n |  | TRUE
191 | bus_LV_4049-8_0_5_node_194 | 0.4 | n |  | TRUE
192 | bus_LV_4049-8_0_5_node_195 | 0.4 | n |  | TRUE
193 | bus_LV_4049-8_0_5_node_198 | 0.4 | n |  | TRUE
194 | bus_LV_4049-8_0_5_node_196 | 0.4 | n |  | TRUE
195 | bus_LV_4049-8_0_5_node_197 | 0.4 | n |  | TRUE
196 | bus_MV_425_0_node_22 | 20 | n |  | TRUE

## load
| name | bus | p_mw | q_mvar | const_z_percent | const_i_percent | sn_mva | scaling | in_service | type
0 | LV_4049-8_0_5_load_0 | 0 | 0.0031325 | 0.00078507 | 0 | 0 |  | 1 | TRUE | wye
1 | LV_4049-8_0_5_load_1 | 1 | 0.0011737 | 0.00029414 | 0 | 0 |  | 1 | TRUE | wye
2 | LV_4049-8_0_5_load_3 | 3 | 0.0015519 | 0.00038895 | 0 | 0 |  | 1 | TRUE | wye
3 | LV_4049-8_0_5_load_146 | 7 | 0.00033671 | 8.4389e-05 | 0 | 0 |  | 1 | TRUE | wye
4 | LV_4049-8_0_5_load_20 | 8 | 0.0037945 | 0.000951 | 0 | 0 |  | 1 | TRUE | wye
5 | LV_4049-8_0_5_load_17 | 9 | 0.0086803 | 0.0021755 | 0 | 0 |  | 1 | TRUE | wye
6 | LV_4049-8_0_5_load_141 | 10 | 0.0015258 | 0.0003824 | 0 | 0 |  | 1 | TRUE | wye
7 | LV_4049-8_0_5_load_5 | 12 | 0.00065646 | 0.00016452 | 0 | 0 |  | 1 | TRUE | wye
8 | LV_4049-8_0_5_load_7 | 14 | 0.0029753 | 0.00074568 | 0 | 0 |  | 1 | TRUE | wye
9 | LV_4049-8_0_5_load_138 | 17 | 0.0012808 | 0.00032099 | 0 | 0 |  | 1 | TRUE | wye
10 | LV_4049-8_0_5_load_45 | 19 | 0.0026712 | 0.00066947 | 0 | 0 |  | 1 | TRUE | wye
11 | LV_4049-8_0_5_load_34 | 20 | 0.0012901 | 0.00032333 | 0 | 0 |  | 1 | TRUE | wye
12 | LV_4049-8_0_5_load_139 | 21 | 0.00095201 | 0.0002386 | 0 | 0 |  | 1 | TRUE | wye
13 | LV_4049-8_0_5_load_46 | 22 | 0.0013491 | 0.00033811 | 0 | 0 |  | 1 | TRUE | wye
14 | LV_4049-8_0_5_load_12 | 24 | 0.0047092 | 0.0011802 | 0 | 0 |  | 1 | TRUE | wye
15 | LV_4049-8_0_5_load_13 | 25 | 0.0061687 | 0.001546 | 0 | 0 |  | 1 | TRUE | wye
16 | LV_4049-8_0_5_load_14 | 26 | 0.0063534 | 0.0015923 | 0 | 0 |  | 1 | TRUE | wye
17 | LV_4049-8_0_5_load_15 | 27 | 0.0041516 | 0.0010405 | 0 | 0 |  | 1 | TRUE | wye
18 | LV_4049-8_0_5_load_16 | 28 | 0.0058064 | 0.0014552 | 0 | 0 |  | 1 | TRUE | wye
19 | LV_4049-8_0_5_load_124 | 31 | 0.019449 | 0.0048744 | 0 | 0 |  | 1 | TRUE | wye
20 | LV_4049-8_0_5_load_28 | 33 | 0.0089369 | 0.0022398 | 0 | 0 |  | 1 | TRUE | wye
21 | LV_4049-8_0_5_load_25 | 34 | 0.0056396 | 0.0014134 | 0 | 0 |  | 1 | TRUE | wye
22 | LV_4049-8_0_5_load_21 | 36 | 0.0093254 | 0.0023372 | 0 | 0 |  | 1 | TRUE | wye
23 | LV_4049-8_0_5_load_23 | 38 | 0.0095801 | 0.002401 | 0 | 0 |  | 1 | TRUE | wye
24 | LV_4049-8_0_5_load_26 | 41 | 0.0049546 | 0.0012417 | 0 | 0 |  | 1 | TRUE | wye
25 | LV_4049-8_0_5_load_102 | 44 | 0.0020817 | 0.00052172 | 0 | 0 |  | 1 | TRUE | wye
26 | LV_4049-8_0_5_load_29 | 45 | 0.0011884 | 0.00029784 | 0 | 0 |  | 1 | TRUE | wye
27 | LV_4049-8_0_5_load_30 | 46 | 0.00092287 | 0.00023129 | 0 | 0 |  | 1 | TRUE | wye
28 | LV_4049-8_0_5_load_33 | 47 | 0.0006797 | 0.00017035 | 0 | 0 |  | 1 | TRUE | wye
29 | LV_4049-8_0_5_load_51 | 48 | 0.00054679 | 0.00013704 | 0 | 0 |  | 1 | TRUE | wye
30 | LV_4049-8_0_5_load_50 | 49 | 0.00096672 | 0.00024228 | 0 | 0 |  | 1 | TRUE | wye
31 | LV_4049-8_0_5_load_35 | 50 | 0.0021915 | 0.00054924 | 0 | 0 |  | 1 | TRUE | wye
32 | LV_4049-8_0_5_load_36 | 51 | 0.0019209 | 0.00048142 | 0 | 0 |  | 1 | TRUE | wye
33 | LV_4049-8_0_5_load_37 | 52 | 0.0016714 | 0.00041889 | 0 | 0 |  | 1 | TRUE | wye
34 | LV_4049-8_0_5_load_38 | 53 | 0.0026607 | 0.00066684 | 0 | 0 |  | 1 | TRUE | wye
35 | LV_4049-8_0_5_load_171 | 55 | 0.0034191 | 0.0008569 | 0 | 0 |  | 1 | TRUE | wye
36 | LV_4049-8_0_5_load_116 | 56 | 0.0010971 | 0.00027495 | 0 | 0 |  | 1 | TRUE | wye
37 | LV_4049-8_0_5_load_165 | 58 | 0.083486 | 0.020924 | 0 | 0 |  | 1 | TRUE | wye
38 | LV_4049-8_0_5_load_40 | 59 | 0.0022788 | 0.00057112 | 0 | 0 |  | 1 | TRUE | wye
39 | LV_4049-8_0_5_load_41 | 60 | 0.0021606 | 0.0005415 | 0 | 0 |  | 1 | TRUE | wye
40 | LV_4049-8_0_5_load_42 | 61 | 0.0027271 | 0.00068348 | 0 | 0 |  | 1 | TRUE | wye
41 | LV_4049-8_0_5_load_44 | 63 | 0.0024935 | 0.00062492 | 0 | 0 |  | 1 | TRUE | wye
42 | LV_4049-8_0_5_load_49 | 65 | 0.00087336 | 0.00021888 | 0 | 0 |  | 1 | TRUE | wye
43 | LV_4049-8_0_5_load_57 | 66 | 0.0022834 | 0.00057229 | 0 | 0 |  | 1 | TRUE | wye
44 | LV_4049-8_0_5_load_77 | 69 | 0.0028304 | 0.00070935 | 0 | 0 |  | 1 | TRUE | wye
45 | LV_4049-8_0_5_load_78 | 70 | 0.0032254 | 0.00080837 | 0 | 0 |  | 1 | TRUE | wye
46 | LV_4049-8_0_5_load_58 | 72 | 0.0014607 | 0.00036607 | 0 | 0 |  | 1 | TRUE | wye
47 | LV_4049-8_0_5_load_180 | 73 | 0.0026649 | 0.00066789 | 0 | 0 |  | 1 | TRUE | wye
48 | LV_4049-8_0_5_load_80 | 74 | 0.0018319 | 0.00045913 | 0 | 0 |  | 1 | TRUE | wye
49 | LV_4049-8_0_5_load_52 | 75 | 0.002379 | 0.00059623 | 0 | 0 |  | 1 | TRUE | wye
50 | LV_4049-8_0_5_load_53 | 76 | 0.0034046 | 0.00085327 | 0 | 0 |  | 1 | TRUE | wye
51 | LV_4049-8_0_5_load_54 | 77 | 0.0038712 | 0.00097021 | 0 | 0 |  | 1 | TRUE | wye
52 | LV_4049-8_0_5_load_55 | 78 | 0.0011158 | 0.00027965 | 0 | 0 |  | 1 | TRUE | wye
53 | LV_4049-8_0_5_load_181 | 81 | 0.0020082 | 0.0005033 | 0 | 0 |  | 1 | TRUE | wye
54 | LV_4049-8_0_5_load_130 | 82 | 0.0019366 | 0.00048536 | 0 | 0 |  | 1 | TRUE | wye
55 | LV_4049-8_0_5_load_182 | 84 | 0.0018508 | 0.00046386 | 0 | 0 |  | 1 | TRUE | wye
56 | LV_4049-8_0_5_load_178 | 86 | 0.0014018 | 0.00035132 | 0 | 0 |  | 1 | TRUE | wye
57 | LV_4049-8_0_5_load_59 | 87 | 0.0008305 | 0.00020814 | 0 | 0 |  | 1 | TRUE | wye
58 | LV_4049-8_0_5_load_60 | 88 | 0.0022262 | 0.00055793 | 0 | 0 |  | 1 | TRUE | wye
59 | LV_4049-8_0_5_load_62 | 90 | 0.001583 | 0.00039674 | 0 | 0 |  | 1 | TRUE | wye
60 | LV_4049-8_0_5_load_63 | 91 | 0.0010724 | 0.00026876 | 0 | 0 |  | 1 | TRUE | wye
61 | LV_4049-8_0_5_load_184 | 92 | 0.003174 | 0.00079548 | 0 | 0 |  | 1 | TRUE | wye
62 | LV_4049-8_0_5_load_185 | 93 | 0.003169 | 0.00079424 | 0 | 0 |  | 1 | TRUE | wye
63 | LV_4049-8_0_5_load_66 | 94 | 0.0067275 | 0.0016861 | 0 | 0 |  | 1 | TRUE | wye
64 | LV_4049-8_0_5_load_67 | 95 | 0.035286 | 0.0088435 | 0 | 0 |  | 1 | TRUE | wye
65 | LV_4049-8_0_5_load_68 | 96 | 0.0013829 | 0.00034659 | 0 | 0 |  | 1 | TRUE | wye
66 | LV_4049-8_0_5_load_200 | 100 | 0.0065874 | 0.001651 | 0 | 0 |  | 1 | TRUE | wye
67 | LV_4049-8_0_5_load_75 | 101 | 0.0015441 | 0.00038699 | 0 | 0 |  | 1 | TRUE | wye
68 | LV_4049-8_0_5_load_71 | 102 | 0.00083554 | 0.00020941 | 0 | 0 |  | 1 | TRUE | wye
69 | LV_4049-8_0_5_load_72 | 103 | 0.0013224 | 0.00033143 | 0 | 0 |  | 1 | TRUE | wye
70 | LV_4049-8_0_5_load_74 | 104 | 0.0022367 | 0.00056057 | 0 | 0 |  | 1 | TRUE | wye
71 | LV_4049-8_0_5_load_164 | 105 | 0.0062128 | 0.0015571 | 0 | 0 |  | 1 | TRUE | wye
72 | LV_4049-8_0_5_load_163 | 106 | 0.0060004 | 0.0015039 | 0 | 0 |  | 1 | TRUE | wye
73 | LV_4049-8_0_5_load_183 | 107 | 0.0020879 | 0.00052329 | 0 | 0 |  | 1 | TRUE | wye
74 | LV_4049-8_0_5_load_186 | 108 | 0.00211 | 0.00052882 | 0 | 0 |  | 1 | TRUE | wye
75 | LV_4049-8_0_5_load_81 | 109 | 0.01159 | 0.0029046 | 0 | 0 |  | 1 | TRUE | wye
76 | LV_4049-8_0_5_load_82 | 110 | 0.011149 | 0.0027942 | 0 | 0 |  | 1 | TRUE | wye
77 | LV_4049-8_0_5_load_86 | 112 | 0.020004 | 0.0050136 | 0 | 0 |  | 1 | TRUE | wye
78 | LV_4049-8_0_5_load_84 | 113 | 0.006864 | 0.0017203 | 0 | 0 |  | 1 | TRUE | wye
79 | LV_4049-8_0_5_load_88 | 117 | 0.0024178 | 0.00060595 | 0 | 0 |  | 1 | TRUE | wye
80 | LV_4049-8_0_5_load_89 | 118 | 0.0030059 | 0.00075335 | 0 | 0 |  | 1 | TRUE | wye
81 | LV_4049-8_0_5_load_169 | 119 | 0.020238 | 0.0050722 | 0 | 0 |  | 1 | TRUE | wye
82 | LV_4049-8_0_5_load_154 | 120 | 0.0050142 | 0.0012567 | 0 | 0 |  | 1 | TRUE | wye
83 | LV_4049-8_0_5_load_152 | 121 | 0.011264 | 0.002823 | 0 | 0 |  | 1 | TRUE | wye
84 | LV_4049-8_0_5_load_144 | 122 | 0.0017821 | 0.00044665 | 0 | 0 |  | 1 | TRUE | wye
85 | LV_4049-8_0_5_load_147 | 123 | 0.0032548 | 0.00081574 | 0 | 0 |  | 1 | TRUE | wye
86 | LV_4049-8_0_5_load_142 | 124 | 0.0017447 | 0.00043726 | 0 | 0 |  | 1 | TRUE | wye
87 | LV_4049-8_0_5_load_90 | 126 | 0.00089892 | 0.00022529 | 0 | 0 |  | 1 | TRUE | wye
88 | LV_4049-8_0_5_load_91 | 127 | 0.0013608 | 0.00034104 | 0 | 0 |  | 1 | TRUE | wye
89 | LV_4049-8_0_5_load_93 | 129 | 0.00083818 | 0.00021007 | 0 | 0 |  | 1 | TRUE | wye
90 | LV_4049-8_0_5_load_94 | 130 | 0.0023006 | 0.00057659 | 0 | 0 |  | 1 | TRUE | wye
91 | LV_4049-8_0_5_load_95 | 131 | 0.00082206 | 0.00020603 | 0 | 0 |  | 1 | TRUE | wye
92 | LV_4049-8_0_5_load_96 | 132 | 0.00080539 | 0.00020185 | 0 | 0 |  | 1 | TRUE | wye
93 | LV_4049-8_0_5_load_99 | 133 | 0.0025427 | 0.00063727 | 0 | 0 |  | 1 | TRUE | wye
94 | LV_4049-8_0_5_load_100 | 136 | 0.0027525 | 0.00068984 | 0 | 0 |  | 1 | TRUE | wye
95 | LV_4049-8_0_5_load_107 | 137 | 0.00095876 | 0.00024029 | 0 | 0 |  | 1 | TRUE | wye
96 | LV_4049-8_0_5_load_98 | 138 | 0.00092921 | 0.00023288 | 0 | 0 |  | 1 | TRUE | wye
97 | LV_4049-8_0_5_load_101 | 139 | 0.00065227 | 0.00016347 | 0 | 0 |  | 1 | TRUE | wye
98 | LV_4049-8_0_5_load_110 | 140 | 0.0015313 | 0.00038378 | 0 | 0 |  | 1 | TRUE | wye
99 | LV_4049-8_0_5_load_111 | 141 | 0.0010275 | 0.00025751 | 0 | 0 |  | 1 | TRUE | wye
100 | LV_4049-8_0_5_load_103 | 142 | 0.0050523 | 0.0012662 | 0 | 0 |  | 1 | TRUE | wye
101 | LV_4049-8_0_5_load_131 | 144 | 0.011723 | 0.002938 | 0 | 0 |  | 1 | TRUE | wye
102 | LV_4049-8_0_5_load_109 | 145 | 0.00098033 | 0.00024569 | 0 | 0 |  | 1 | TRUE | wye
103 | LV_4049-8_0_5_load_123 | 148 | 0.0048059 | 0.0012045 | 0 | 0 |  | 1 | TRUE | wye
104 | LV_4049-8_0_5_load_112 | 149 | 0.0015131 | 0.00037923 | 0 | 0 |  | 1 | TRUE | wye
105 | LV_4049-8_0_5_load_120 | 150 | 0.00092281 | 0.00023128 | 0 | 0 |  | 1 | TRUE | wye
106 | LV_4049-8_0_5_load_113 | 151 | 0.010052 | 0.0025193 | 0 | 0 |  | 1 | TRUE | wye
107 | LV_4049-8_0_5_load_119 | 153 | 0.0035002 | 0.00087722 | 0 | 0 |  | 1 | TRUE | wye
108 | LV_4049-8_0_5_load_129 | 156 | 0.0020406 | 0.00051141 | 0 | 0 |  | 1 | TRUE | wye
109 | LV_4049-8_0_5_load_126 | 157 | 0.0010719 | 0.00026865 | 0 | 0 |  | 1 | TRUE | wye
110 | LV_4049-8_0_5_load_128 | 158 | 0.0027287 | 0.00068388 | 0 | 0 |  | 1 | TRUE | wye
111 | LV_4049-8_0_5_load_168 | 159 | 0.0090193 | 0.0022604 | 0 | 0 |  | 1 | TRUE | wye
112 | LV_4049-8_0_5_load_125 | 161 | 0.0016976 | 0.00042545 | 0 | 0 |  | 1 | TRUE | wye
113 | LV_4049-8_0_5_load_133 | 162 | 0.0014095 | 0.00035326 | 0 | 0 |  | 1 | TRUE | wye
114 | LV_4049-8_0_5_load_135 | 163 | 0.0006414 | 0.00016075 | 0 | 0 |  | 1 | TRUE | wye
115 | LV_4049-8_0_5_load_137 | 164 | 0.0011769 | 0.00029497 | 0 | 0 |  | 1 | TRUE | wye
116 | LV_4049-8_0_5_load_136 | 165 | 0.0013492 | 0.00033814 | 0 | 0 |  | 1 | TRUE | wye
117 | LV_4049-8_0_5_load_140 | 166 | 0.0014902 | 0.00037348 | 0 | 0 |  | 1 | TRUE | wye
118 | LV_4049-8_0_5_load_148 | 167 | 0.0026216 | 0.00065704 | 0 | 0 |  | 1 | TRUE | wye
119 | LV_4049-8_0_5_load_149 | 168 | 0.0026334 | 0.00065999 | 0 | 0 |  | 1 | TRUE | wye
120 | LV_4049-8_0_5_load_150 | 169 | 0.0033965 | 0.00085124 | 0 | 0 |  | 1 | TRUE | wye
121 | LV_4049-8_0_5_load_155 | 170 | 0.0023729 | 0.00059471 | 0 | 0 |  | 1 | TRUE | wye
122 | LV_4049-8_0_5_load_151 | 171 | 0.011632 | 0.0029153 | 0 | 0 |  | 1 | TRUE | wye
123 | LV_4049-8_0_5_load_160 | 173 | 0.0108 | 0.0027067 | 0 | 0 |  | 1 | TRUE | wye
124 | LV_4049-8_0_5_load_159 | 174 | 0.0030271 | 0.00075867 | 0 | 0 |  | 1 | TRUE | wye
125 | LV_4049-8_0_5_load_157 | 175 | 0.0027809 | 0.00069697 | 0 | 0 |  | 1 | TRUE | wye
126 | LV_4049-8_0_5_load_158 | 176 | 0.0043888 | 0.0010999 | 0 | 0 |  | 1 | TRUE | wye
127 | LV_4049-8_0_5_load_161 | 177 | 0.0035254 | 0.00088355 | 0 | 0 |  | 1 | TRUE | wye
128 | LV_4049-8_0_5_load_162 | 178 | 0.0081029 | 0.0020308 | 0 | 0 |  | 1 | TRUE | wye
129 | LV_4049-8_0_5_load_172 | 179 | 0.0020818 | 0.00052175 | 0 | 0 |  | 1 | TRUE | wye
130 | LV_4049-8_0_5_load_173 | 180 | 0.0020165 | 0.00050538 | 0 | 0 |  | 1 | TRUE | wye
131 | LV_4049-8_0_5_load_174 | 181 | 0.0024658 | 0.00061798 | 0 | 0 |  | 1 | TRUE | wye
132 | LV_4049-8_0_5_load_176 | 182 | 0.0013741 | 0.00034437 | 0 | 0 |  | 1 | TRUE | wye
133 | LV_4049-8_0_5_load_177 | 183 | 0.0022354 | 0.00056025 | 0 | 0 |  | 1 | TRUE | wye
134 | LV_4049-8_0_5_load_188 | 186 | 0.0028197 | 0.00070669 | 0 | 0 |  | 1 | TRUE | wye
135 | LV_4049-8_0_5_load_192 | 187 | 0.0018886 | 0.00047334 | 0 | 0 |  | 1 | TRUE | wye
136 | LV_4049-8_0_5_load_189 | 188 | 0.0012803 | 0.00032087 | 0 | 0 |  | 1 | TRUE | wye
137 | LV_4049-8_0_5_load_191 | 189 | 0.0019088 | 0.00047839 | 0 | 0 |  | 1 | TRUE | wye
138 | LV_4049-8_0_5_load_194 | 191 | 0.0038573 | 0.00096672 | 0 | 0 |  | 1 | TRUE | wye
139 | LV_4049-8_0_5_load_195 | 192 | 0.0014703 | 0.0003685 | 0 | 0 |  | 1 | TRUE | wye
140 | LV_4049-8_0_5_load_198 | 193 | 0.0012082 | 0.00030281 | 0 | 0 |  | 1 | TRUE | wye
141 | LV_4049-8_0_5_load_196 | 194 | 0.0023851 | 0.00059776 | 0 | 0 |  | 1 | TRUE | wye
142 | LV_4049-8_0_5_load_197 | 195 | 0.0013949 | 0.0003496 | 0 | 0 |  | 1 | TRUE | wye

## ext_grid
| name | bus | vm_pu | va_degree | slack_weight | in_service
0 |  | 120 | 1 | 0 | 1 | TRUE

## line
| name | std_type | from_bus | to_bus | length_km | r_ohm_per_km | x_ohm_per_km | c_nf_per_km | g_us_per_km | max_i_ka | df | parallel | type | in_service
0 | LV_4049-8_0_5_line_0 |  | 0 | 1 | 0.011339 | 0.125 | 0.08 | 261 | 0 | 0.364 | 1 | 1 | cs | TRUE
1 | LV_4049-8_0_5_line_1 |  | 1 | 2 | 0.059195 | 0.125 | 0.08 | 261 | 0 | 0.364 | 1 | 1 | cs | TRUE
2 | LV_4049-8_0_5_line_2 |  | 2 | 3 | 0.0039189 | 0.125 | 0.08 | 261 | 0 | 0.364 | 1 | 1 | cs | TRUE
3 | LV_4049-8_0_5_line_3 |  | 2 | 4 | 0.004709 | 0.125 | 0.08 | 261 | 0 | 0.364 | 1 | 1 | cs | TRUE
4 | LV_4049-8_0_5_line_4 |  | 3 | 5 | 0.02209 | 0.125 | 0.08 | 261 | 0 | 0.364 | 1 | 1 | cs | TRUE
5 | LV_4049-8_0_5_line_5 |  | 4 | 6 | 0.012891 | 0.125 | 0.08 | 261 | 0 | 0.364 | 1 | 5 | cs | TRUE
6 | LV_4049-8_0_5_line_6 |  | 4 | 7 | 0.028184 | 0.125 | 0.08 | 261 | 0 | 0.364 | 1 | 5 | cs | TRUE
7 | LV_4049-8_0_5_line_7 |  | 5 | 8 | 0.011716 | 0.125 | 0.08 | 261 | 0 | 0.364 | 1 | 1 | cs | TRUE
8 | LV_4049-8_0_5_line_8 |  | 5 | 9 | 0.025011 | 0.125 | 0.08 | 261 | 0 | 0.364 | 1 | 1 | cs | TRUE
9 | LV_4049-8_0_5_line_9 |  | 6 | 10 | 0.0084505 | 0.125 | 0.08 | 261 | 0 | 0.364 | 1 | 5 | cs | TRUE
10 | LV_4049-8_0_5_line_10 |  | 7 | 11 | 0.050916 | 0.125 | 0.08 | 261 | 0 | 0.364 | 1 | 5 | cs | TRUE
11 | LV_4049-8_0_5_line_11 |  | 8 | 37 | 0.046664 | 0.125 | 0.08 | 261 | 0 | 0.364 | 1 | 1 | cs | TRUE
12 | LV_4049-8_0_5_line_12 |  | 9 | 35 | 0.01537 | 0.125 | 0.08 | 261 | 0 | 0.364 | 1 | 1 | cs | TRUE
13 | LV_4049-8_0_5_line_13 |  | 10 | 124 | 0.0035196 | 0.125 | 0.08 | 261 | 0 | 0.364 | 1 | 5 | cs | TRUE
14 | LV_4049-8_0_5_line_14 |  | 11 | 15 | 0.038006 | 0.125 | 0.08 | 261 | 0 | 0.364 | 1 | 5 | cs | TRUE
15 | LV_4049-8_0_5_line_15 |  | 11 | 13 | 0.016 | 0.125 | 0.08 | 261 | 0 | 0.364 | 1 | 1 | cs | TRUE
16 | LV_4049-8_0_5_line_16 |  | 12 | 13 | 0.02175 | 0.125 | 0.08 | 261 | 0 | 0.364 | 1 | 1 | cs | TRUE
17 | LV_4049-8_0_5_line_17 |  | 12 | 14 | 0.010862 | 0.125 | 0.08 | 261 | 0 | 0.364 | 1 | 1 | cs | TRUE
18 | LV_4049-8_0_5_line_18 |  | 15 | 16 | 0.051144 | 0.125 | 0.08 | 261 | 0 | 0.364 | 1 | 5 | cs | TRUE
19 | LV_4049-8_0_5_line_19 |  | 15 | 17 | 0.1158 | 0.125 | 0.08 | 261 | 0 | 0.364 | 1 | 1 | cs | TRUE
20 | LV_4049-8_0_5_line_20 |  | 16 | 20 | 0.030475 | 0.125 | 0.08 | 261 | 0 | 0.364 | 1 | 1 | cs | TRUE
21 | LV_4049-8_0_5_line_21 |  | 16 | 18 | 0.02692 | 0.125 | 0.08 | 261 | 0 | 0.364 | 1 | 5 | cs | TRUE
22 | LV_4049-8_0_5_line_22 |  | 17 | 21 | 0.074997 | 0.125 | 0.08 | 261 | 0 | 0.364 | 1 | 1 | cs | TRUE
23 | LV_4049-8_0_5_line_23 |  | 18 | 19 | 0.023664 | 0.125 | 0.08 | 261 | 0 | 0.364 | 1 | 5 | cs | TRUE
24 | LV_4049-8_0_5_line_24 |  | 19 | 22 | 0.014789 | 0.125 | 0.08 | 261 | 0 | 0.364 | 1 | 5 | cs | TRUE
25 | LV_4049-8_0_5_line_25 |  | 20 | 23 | 0.026933 | 0.125 | 0.08 | 261 | 0 | 0.364 | 1 | 1 | cs | TRUE
26 | LV_4049-8_0_5_line_26 |  | 21 | 166 | 0.029965 | 0.125 | 0.08 | 261 | 0 | 0.364 | 1 | 1 | cs | TRUE
27 | LV_4049-8_0_5_line_27 |  | 22 | 71 | 0.027221 | 0.125 | 0.08 | 261 | 0 | 0.364 | 1 | 5 | cs | TRUE
28 | LV_4049-8_0_5_line_28 |  | 23 | 47 | 0.080967 | 0.125 | 0.08 | 261 | 0 | 0.364 | 1 | 1 | cs | TRUE
29 | LV_4049-8_0_5_line_29 |  | 23 | 45 | 0.040507 | 0.125 | 0.08 | 261 | 0 | 0.364 | 1 | 1 | cs | TRUE
30 | LV_4049-8_0_5_line_30 |  | 24 | 25 | 0.0022555 | 0.125 | 0.08 | 261 | 0 | 0.364 | 1 | 1 | cs | TRUE
31 | LV_4049-8_0_5_line_31 |  | 24 | 26 | 0.050111 | 0.125 | 0.08 | 261 | 0 | 0.364 | 1 | 1 | cs | TRUE
32 | LV_4049-8_0_5_line_32 |  | 25 | 27 | 0.015502 | 0.125 | 0.08 | 261 | 0 | 0.364 | 1 | 1 | cs | TRUE
33 | LV_4049-8_0_5_line_33 |  | 26 | 28 | 0.030288 | 0.125 | 0.08 | 261 | 0 | 0.364 | 1 | 1 | cs | TRUE
34 | LV_4049-8_0_5_line_34 |  | 27 | 29 | 0.01664 | 0.125 | 0.08 | 261 | 0 | 0.364 | 1 | 1 | cs | TRUE
35 | LV_4049-8_0_5_line_35 |  | 28 | 30 | 0.016406 | 0.125 | 0.08 | 261 | 0 | 0.364 | 1 | 1 | cs | TRUE
36 | LV_4049-8_0_5_line_36 |  | 29 | 31 | 0.012788 | 0.125 | 0.08 | 261 | 0 | 0.364 | 1 | 1 | cs | TRUE
37 | LV_4049-8_0_5_line_37 |  | 29 | 32 | 0.028927 | 0.125 | 0.08 | 261 | 0 | 0.364 | 1 | 1 | cs | TRUE
38 | LV_4049-8_0_5_line_38 |  | 30 | 33 | 0.020155 | 0.125 | 0.08 | 261 | 0 | 0.364 | 1 | 1 | cs | TRUE
39 | LV_4049-8_0_5_line_39 |  | 30 | 34 | 0.021026 | 0.125 | 0.08 | 261 | 0 | 0.364 | 1 | 1 | cs | TRUE
40 | LV_4049-8_0_5_line_40 |  | 31 | 40 | 0.015582 | 0.125 | 0.08 | 261 | 0 | 0.364 | 1 | 1 | cs | TRUE
41 | LV_4049-8_0_5_line_41 |  | 32 | 38 | 0.020394 | 0.125 | 0.08 | 261 | 0 | 0.364 | 1 | 1 | cs | TRUE
42 | LV_4049-8_0_5_line_42 |  | 33 | 42 | 0.017475 | 0.125 | 0.08 | 261 | 0 | 0.364 | 1 | 1 | cs | TRUE
43 | LV_4049-8_0_5_line_43 |  | 34 | 41 | 0.022134 | 0.125 | 0.08 | 261 | 0 | 0.364 | 1 | 1 | cs | TRUE
44 | LV_4049-8_0_5_line_44 |  | 35 | 36 | 0.015492 | 0.125 | 0.08 | 261 | 0 | 0.364 | 1 | 1 | cs | TRUE
45 | LV_4049-8_0_5_line_45 |  | 37 | 39 | 0.086249 | 0.125 | 0.08 | 261 | 0 | 0.364 | 1 | 1 | cs | TRUE
46 | LV_4049-8_0_5_line_46 |  | 39 | 162 | 0.032305 | 0.125 | 0.08 | 261 | 0 | 0.364 | 1 | 1 | cs | TRUE
47 | LV_4049-8_0_5_line_47 |  | 40 | 115 | 0.036382 | 0.125 | 0.08 | 261 | 0 | 0.364 | 1 | 5 | cs | TRUE
48 | LV_4049-8_0_5_line_48 |  | 40 | 111 | 0.012853 | 0.125 | 0.08 | 261 | 0 | 0.364 | 1 | 5 | cs | TRUE
49 | LV_4049-8_0_5_line_49 |  | 42 | 43 | 0.055149 | 0.125 | 0.08 | 261 | 0 | 0.364 | 1 | 1 | cs | TRUE
50 | LV_4049-8_0_5_line_50 |  | 42 | 44 | 0.043555 | 0.125 | 0.08 | 261 | 0 | 0.364 | 1 | 1 | cs | TRUE
51 | LV_4049-8_0_5_line_51 |  | 43 | 144 | 0.0985 | 0.125 | 0.08 | 261 | 0 | 0.364 | 1 | 1 | cs | TRUE
52 | LV_4049-8_0_5_line_52 |  | 44 | 142 | 0.00078886 | 0.125 | 0.08 | 261 | 0 | 0.364 | 1 | 1 | cs | TRUE
53 | LV_4049-8_0_5_line_53 |  | 45 | 46 | 0.05433 | 0.125 | 0.08 | 261 | 0 | 0.364 | 1 | 1 | cs | TRUE
54 | LV_4049-8_0_5_line_54 |  | 47 | 48 | 0.010896 | 0.125 | 0.08 | 261 | 0 | 0.364 | 1 | 1 | cs | TRUE
55 | LV_4049-8_0_5_line_55 |  | 48 | 49 | 0.063622 | 0.125 | 0.08 | 261 | 0 | 0.364 | 1 | 1 | cs | TRUE
56 | LV_4049-8_0_5_line_56 |  | 50 | 51 | 0.023338 | 0.125 | 0.08 | 261 | 0 | 0.364 | 1 | 1 | cs | TRUE
57 | LV_4049-8_0_5_line_57 |  | 50 | 52 | 0.0009239 | 0.125 | 0.08 | 261 | 0 | 0.364 | 1 | 1 | cs | TRUE
58 | LV_4049-8_0_5_line_58 |  | 51 | 53 | 0.00013374 | 0.125 | 0.08 | 261 | 0 | 0.364 | 1 | 1 | cs | TRUE
59 | LV_4049-8_0_5_line_59 |  | 52 | 54 | 0.021268 | 0.125 | 0.08 | 261 | 0 | 0.364 | 1 | 1 | cs | TRUE
60 | LV_4049-8_0_5_line_60 |  | 53 | 55 | 0.017959 | 0.125 | 0.08 | 261 | 0 | 0.364 | 1 | 1 | cs | TRUE
61 | LV_4049-8_0_5_line_61 |  | 54 | 56 | 0.011445 | 0.125 | 0.08 | 261 | 0 | 0.364 | 1 | 1 | cs | TRUE
62 | LV_4049-8_0_5_line_62 |  | 54 | 57 | 0.050444 | 0.125 | 0.08 | 261 | 0 | 0.364 | 1 | 1 | cs | TRUE
63 | LV_4049-8_0_5_line_63 |  | 57 | 58 | 0.046436 | 0.125 | 0.08 | 261 | 0 | 0.364 | 1 | 1 | cs | TRUE
64 | LV_4049-8_0_5_line_64 |  | 58 | 160 | 0.022853 | 0.125 | 0.08 | 261 | 0 | 0.364 | 1 | 1 | cs | TRUE
65 | LV_4049-8_0_5_line_65 |  | 59 | 60 | 0.014608 | 0.125 | 0.08 | 261 | 0 | 0.364 | 1 | 1 | cs | TRUE
66 | LV_4049-8_0_5_line_66 |  | 59 | 61 | 0.0039039 | 0.125 | 0.08 | 261 | 0 | 0.364 | 1 | 1 | cs | TRUE
67 | LV_4049-8_0_5_line_67 |  | 60 | 62 | 0.017908 | 0.125 | 0.08 | 261 | 0 | 0.364 | 1 | 1 | cs | TRUE
68 | LV_4049-8_0_5_line_68 |  | 61 | 63 | 0.021902 | 0.125 | 0.08 | 261 | 0 | 0.364 | 1 | 1 | cs | TRUE
69 | LV_4049-8_0_5_line_69 |  | 62 | 64 | 0.018175 | 0.125 | 0.08 | 261 | 0 | 0.364 | 1 | 1 | cs | TRUE
70 | LV_4049-8_0_5_line_70 |  | 62 | 65 | 0.01747 | 0.125 | 0.08 | 261 | 0 | 0.364 | 1 | 1 | cs | TRUE
71 | LV_4049-8_0_5_line_71 |  | 64 | 66 | 0.00598 | 0.125 | 0.08 | 261 | 0 | 0.364 | 1 | 1 | cs | TRUE
72 | LV_4049-8_0_5_line_72 |  | 65 | 67 | 0.016518 | 0.125 | 0.08 | 261 | 0 | 0.364 | 1 | 1 | cs | TRUE
73 | LV_4049-8_0_5_line_73 |  | 66 | 71 | 0.029831 | 0.125 | 0.08 | 261 | 0 | 0.364 | 1 | 1 | cs | TRUE
74 | LV_4049-8_0_5_line_74 |  | 67 | 74 | 0.021988 | 0.125 | 0.08 | 261 | 0 | 0.364 | 1 | 1 | cs | TRUE
75 | LV_4049-8_0_5_line_75 |  | 68 | 69 | 0.020718 | 0.125 | 0.08 | 261 | 0 | 0.364 | 1 | 1 | cs | TRUE
76 | LV_4049-8_0_5_line_76 |  | 68 | 70 | 0.037627 | 0.125 | 0.08 | 261 | 0 | 0.364 | 1 | 1 | cs | TRUE
77 | LV_4049-8_0_5_line_77 |  | 69 | 92 | 0.024379 | 0.125 | 0.08 | 261 | 0 | 0.364 | 1 | 1 | cs | TRUE
78 | LV_4049-8_0_5_line_78 |  | 70 | 93 | 0.0079035 | 0.125 | 0.08 | 261 | 0 | 0.364 | 1 | 1 | cs | TRUE
79 | LV_4049-8_0_5_line_79 |  | 71 | 72 | 0.0095978 | 0.125 | 0.08 | 261 | 0 | 0.364 | 1 | 5 | cs | TRUE
80 | LV_4049-8_0_5_line_80 |  | 72 | 73 | 0.014784 | 0.125 | 0.08 | 261 | 0 | 0.364 | 1 | 5 | cs | TRUE
81 | LV_4049-8_0_5_line_81 |  | 73 | 86 | 0.0072298 | 0.125 | 0.08 | 261 | 0 | 0.364 | 1 | 5 | cs | TRUE
82 | LV_4049-8_0_5_line_82 |  | 74 | 91 | 0.022195 | 0.125 | 0.08 | 261 | 0 | 0.364 | 1 | 1 | cs | TRUE
83 | LV_4049-8_0_5_line_83 |  | 75 | 76 | 0.019822 | 0.125 | 0.08 | 261 | 0 | 0.364 | 1 | 5 | cs | TRUE
84 | LV_4049-8_0_5_line_84 |  | 75 | 77 | 0.022132 | 0.125 | 0.08 | 261 | 0 | 0.364 | 1 | 2 | cs | TRUE
85 | LV_4049-8_0_5_line_85 |  | 76 | 78 | 0.0085998 | 0.125 | 0.08 | 261 | 0 | 0.364 | 1 | 5 | cs | TRUE
86 | LV_4049-8_0_5_line_86 |  | 77 | 79 | 0.00039202 | 0.125 | 0.08 | 261 | 0 | 0.364 | 1 | 1 | cs | TRUE
87 | LV_4049-8_0_5_line_87 |  | 78 | 80 | 0.013211 | 0.125 | 0.08 | 261 | 0 | 0.364 | 1 | 5 | cs | TRUE
88 | LV_4049-8_0_5_line_88 |  | 79 | 81 | 0.017386 | 0.125 | 0.08 | 261 | 0 | 0.364 | 1 | 1 | cs | TRUE
89 | LV_4049-8_0_5_line_89 |  | 79 | 82 | 0.014943 | 0.125 | 0.08 | 261 | 0 | 0.364 | 1 | 1 | cs | TRUE
90 | LV_4049-8_0_5_line_90 |  | 80 | 83 | 0.023524 | 0.125 | 0.08 | 261 | 0 | 0.364 | 1 | 5 | cs | TRUE
91 | LV_4049-8_0_5_line_91 |  | 81 | 84 | 0.023036 | 0.125 | 0.08 | 261 | 0 | 0.364 | 1 | 1 | cs | TRUE
92 | LV_4049-8_0_5_line_92 |  | 82 | 85 | 0.028241 | 0.125 | 0.08 | 261 | 0 | 0.364 | 1 | 1 | cs | TRUE
93 | LV_4049-8_0_5_line_93 |  | 83 | 182 | 0.0017904 | 0.125 | 0.08 | 261 | 0 | 0.364 | 1 | 5 | cs | TRUE
94 | LV_4049-8_0_5_line_94 |  | 83 | 180 | 0.0090444 | 0.125 | 0.08 | 261 | 0 | 0.364 | 1 | 1 | cs | TRUE
95 | LV_4049-8_0_5_line_95 |  | 84 | 107 | 0.013116 | 0.125 | 0.08 | 261 | 0 | 0.364 | 1 | 1 | cs | TRUE
96 | LV_4049-8_0_5_line_96 |  | 85 | 95 | 0.026358 | 0.125 | 0.08 | 261 | 0 | 0.364 | 1 | 1 | cs | TRUE
97 | LV_4049-8_0_5_line_97 |  | 86 | 183 | 0.0092154 | 0.125 | 0.08 | 261 | 0 | 0.364 | 1 | 5 | cs | TRUE
98 | LV_4049-8_0_5_line_98 |  | 87 | 88 | 0.035002 | 0.125 | 0.08 | 261 | 0 | 0.364 | 1 | 1 | cs | TRUE
99 | LV_4049-8_0_5_line_99 |  | 87 | 89 | 0.0048815 | 0.125 | 0.08 | 261 | 0 | 0.364 | 1 | 1 | cs | TRUE
100 | LV_4049-8_0_5_line_100 |  | 88 | 90 | 0.01058 | 0.125 | 0.08 | 261 | 0 | 0.364 | 1 | 1 | cs | TRUE
101 | LV_4049-8_0_5_line_101 |  | 89 | 91 | 0.019135 | 0.125 | 0.08 | 261 | 0 | 0.364 | 1 | 1 | cs | TRUE
102 | LV_4049-8_0_5_line_102 |  | 92 | 107 | 0.0067205 | 0.125 | 0.08 | 261 | 0 | 0.364 | 1 | 1 | cs | TRUE
103 | LV_4049-8_0_5_line_103 |  | 93 | 108 | 0.0087407 | 0.125 | 0.08 | 261 | 0 | 0.364 | 1 | 1 | cs | TRUE
104 | LV_4049-8_0_5_line_104 |  | 94 | 95 | 0.032755 | 0.125 | 0.08 | 261 | 0 | 0.364 | 1 | 1 | cs | TRUE
105 | LV_4049-8_0_5_line_105 |  | 96 | 97 | 0.036162 | 0.125 | 0.08 | 261 | 0 | 0.364 | 1 | 1 | cs | TRUE
106 | LV_4049-8_0_5_line_106 |  | 97 | 98 | 0.026772 | 0.125 | 0.08 | 261 | 0 | 0.364 | 1 | 1 | cs | TRUE
107 | LV_4049-8_0_5_line_107 |  | 97 | 99 | 0.032479 | 0.125 | 0.08 | 261 | 0 | 0.364 | 1 | 1 | cs | TRUE
108 | LV_4049-8_0_5_line_108 |  | 98 | 100 | 0.05595 | 0.125 | 0.08 | 261 | 0 | 0.364 | 1 | 1 | cs | TRUE
109 | LV_4049-8_0_5_line_109 |  | 99 | 101 | 0.036981 | 0.125 | 0.08 | 261 | 0 | 0.364 | 1 | 1 | cs | TRUE
110 | LV_4049-8_0_5_line_110 |  | 99 | 102 | 0.020648 | 0.125 | 0.08 | 261 | 0 | 0.364 | 1 | 1 | cs | TRUE
111 | LV_4049-8_0_5_line_111 |  | 102 | 103 | 0.024434 | 0.125 | 0.08 | 261 | 0 | 0.364 | 1 | 1 | cs | TRUE
112 | LV_4049-8_0_5_line_112 |  | 103 | 104 | 0.015265 | 0.125 | 0.08 | 261 | 0 | 0.364 | 1 | 1 | cs | TRUE
113 | LV_4049-8_0_5_line_113 |  | 104 | 105 | 0.010709 | 0.125 | 0.08 | 261 | 0 | 0.364 | 1 | 1 | cs | TRUE
114 | LV_4049-8_0_5_line_114 |  | 105 | 106 | 0.0076406 | 0.125 | 0.08 | 261 | 0 | 0.364 | 1 | 1 | cs | TRUE
115 | LV_4049-8_0_5_line_115 |  | 106 | 178 | 0.025908 | 0.125 | 0.08 | 261 | 0 | 0.364 | 1 | 1 | cs | TRUE
116 | LV_4049-8_0_5_line_116 |  | 108 | 184 | 0.0057151 | 0.125 | 0.08 | 261 | 0 | 0.364 | 1 | 1 | cs | TRUE
117 | LV_4049-8_0_5_line_117 |  | 109 | 110 | 0.027847 | 0.125 | 0.08 | 261 | 0 | 0.364 | 1 | 1 | cs | TRUE
118 | LV_4049-8_0_5_line_118 |  | 109 | 111 | 0.02102 | 0.125 | 0.08 | 261 | 0 | 0.364 | 1 | 1 | cs | TRUE
119 | LV_4049-8_0_5_line_119 |  | 111 | 112 | 0.022787 | 0.125 | 0.08 | 261 | 0 | 0.364 | 1 | 5 | cs | TRUE
120 | LV_4049-8_0_5_line_120 |  | 112 | 116 | 0.014398 | 0.125 | 0.08 | 261 | 0 | 0.364 | 1 | 5 | cs | TRUE
121 | LV_4049-8_0_5_line_121 |  | 113 | 114 | 0.0037392 | 0.125 | 0.08 | 261 | 0 | 0.364 | 1 | 1 | cs | TRUE
122 | LV_4049-8_0_5_line_122 |  | 114 | 117 | 0.0093153 | 0.125 | 0.08 | 261 | 0 | 0.364 | 1 | 5 | cs | TRUE
123 | LV_4049-8_0_5_line_123 |  | 114 | 118 | 0.022553 | 0.125 | 0.08 | 261 | 0 | 0.364 | 1 | 5 | cs | TRUE
124 | LV_4049-8_0_5_line_124 |  | 115 | 119 | 0.018711 | 0.125 | 0.08 | 261 | 0 | 0.364 | 1 | 2 | cs | TRUE
125 | LV_4049-8_0_5_line_125 |  | 116 | 120 | 0.029724 | 0.125 | 0.08 | 261 | 0 | 0.364 | 1 | 5 | cs | TRUE
126 | LV_4049-8_0_5_line_126 |  | 116 | 121 | 0.016687 | 0.125 | 0.08 | 261 | 0 | 0.364 | 1 | 5 | cs | TRUE
127 | LV_4049-8_0_5_line_127 |  | 117 | 122 | 0.0084172 | 0.125 | 0.08 | 261 | 0 | 0.364 | 1 | 5 | cs | TRUE
128 | LV_4049-8_0_5_line_128 |  | 118 | 123 | 0.00041818 | 0.125 | 0.08 | 261 | 0 | 0.364 | 1 | 5 | cs | TRUE
129 | LV_4049-8_0_5_line_129 |  | 119 | 160 | 0.016478 | 0.125 | 0.08 | 261 | 0 | 0.364 | 1 | 1 | cs | TRUE
130 | LV_4049-8_0_5_line_130 |  | 121 | 171 | 0.0184 | 0.125 | 0.08 | 261 | 0 | 0.364 | 1 | 5 | cs | TRUE
131 | LV_4049-8_0_5_line_131 |  | 122 | 124 | 0.0057095 | 0.125 | 0.08 | 261 | 0 | 0.364 | 1 | 5 | cs | TRUE
132 | LV_4049-8_0_5_line_132 |  | 123 | 125 | 0.016516 | 0.125 | 0.08 | 261 | 0 | 0.364 | 1 | 5 | cs | TRUE
133 | LV_4049-8_0_5_line_133 |  | 125 | 167 | 0.017069 | 0.125 | 0.08 | 261 | 0 | 0.364 | 1 | 5 | cs | TRUE
134 | LV_4049-8_0_5_line_134 |  | 125 | 168 | 0.026081 | 0.125 | 0.08 | 261 | 0 | 0.364 | 1 | 1 | cs | TRUE
135 | LV_4049-8_0_5_line_135 |  | 126 | 127 | 0.015987 | 0.125 | 0.08 | 261 | 0 | 0.364 | 1 | 1 | cs | TRUE
136 | LV_4049-8_0_5_line_136 |  | 126 | 128 | 0.0057278 | 0.125 | 0.08 | 261 | 0 | 0.364 | 1 | 1 | cs | TRUE
137 | LV_4049-8_0_5_line_137 |  | 127 | 129 | 0.0029364 | 0.125 | 0.08 | 261 | 0 | 0.364 | 1 | 1 | cs | TRUE
138 | LV_4049-8_0_5_line_138 |  | 128 | 130 | 0.030987 | 0.125 | 0.08 | 261 | 0 | 0.364 | 1 | 1 | cs | TRUE
139 | LV_4049-8_0_5_line_139 |  | 128 | 131 | 0.0064166 | 0.125 | 0.08 | 261 | 0 | 0.364 | 1 | 1 | cs | TRUE
140 | LV_4049-8_0_5_line_140 |  | 129 | 132 | 0.0036884 | 0.125 | 0.08 | 261 | 0 | 0.364 | 1 | 1 | cs | TRUE
141 | LV_4049-8_0_5_line_141 |  | 130 | 133 | 0.0068373 | 0.125 | 0.08 | 261 | 0 | 0.364 | 1 | 1 | cs | TRUE
142 | LV_4049-8_0_5_line_142 |  | 131 | 134 | 0.021222 | 0.125 | 0.08 | 261 | 0 | 0.364 | 1 | 1 | cs | TRUE
143 | LV_4049-8_0_5_line_143 |  | 132 | 135 | 0.01213 | 0.125 | 0.08 | 261 | 0 | 0.364 | 1 | 1 | cs | TRUE
144 | LV_4049-8_0_5_line_144 |  | 133 | 136 | 0.02331 | 0.125 | 0.08 | 261 | 0 | 0.364 | 1 | 1 | cs | TRUE
145 | LV_4049-8_0_5_line_145 |  | 134 | 137 | 0.01019 | 0.125 | 0.08 | 261 | 0 | 0.364 | 1 | 1 | cs | TRUE
146 | LV_4049-8_0_5_line_146 |  | 135 | 138 | 0.045143 | 0.125 | 0.08 | 261 | 0 | 0.364 | 1 | 1 | cs | TRUE
147 | LV_4049-8_0_5_line_147 |  | 136 | 139 | 0.0065225 | 0.125 | 0.08 | 261 | 0 | 0.364 | 1 | 1 | cs | TRUE
148 | LV_4049-8_0_5_line_148 |  | 137 | 143 | 0.03031 | 0.125 | 0.08 | 261 | 0 | 0.364 | 1 | 1 | cs | TRUE
149 | LV_4049-8_0_5_line_149 |  | 139 | 140 | 0.010825 | 0.125 | 0.08 | 261 | 0 | 0.364 | 1 | 1 | cs | TRUE
150 | LV_4049-8_0_5_line_150 |  | 140 | 141 | 0.009844 | 0.125 | 0.08 | 261 | 0 | 0.364 | 1 | 1 | cs | TRUE
151 | LV_4049-8_0_5_line_151 |  | 141 | 149 | 0.0094211 | 0.125 | 0.08 | 261 | 0 | 0.364 | 1 | 1 | cs | TRUE
152 | LV_4049-8_0_5_line_152 |  | 142 | 143 | 0.022777 | 0.125 | 0.08 | 261 | 0 | 0.364 | 1 | 1 | cs | TRUE
153 | LV_4049-8_0_5_line_153 |  | 145 | 146 | 0.042539 | 0.125 | 0.08 | 261 | 0 | 0.364 | 1 | 1 | cs | TRUE
154 | LV_4049-8_0_5_line_154 |  | 146 | 147 | 0.011664 | 0.125 | 0.08 | 261 | 0 | 0.364 | 1 | 1 | cs | TRUE
155 | LV_4049-8_0_5_line_155 |  | 146 | 148 | 0.045895 | 0.125 | 0.08 | 261 | 0 | 0.364 | 1 | 1 | cs | TRUE
156 | LV_4049-8_0_5_line_156 |  | 147 | 158 | 0.038236 | 0.125 | 0.08 | 261 | 0 | 0.364 | 1 | 1 | cs | TRUE
157 | LV_4049-8_0_5_line_157 |  | 147 | 153 | 0.012885 | 0.125 | 0.08 | 261 | 0 | 0.364 | 1 | 1 | cs | TRUE
158 | LV_4049-8_0_5_line_158 |  | 147 | 156 | 0.027138 | 0.125 | 0.08 | 261 | 0 | 0.364 | 1 | 1 | cs | TRUE
159 | LV_4049-8_0_5_line_159 |  | 148 | 159 | 0.0076072 | 0.125 | 0.08 | 261 | 0 | 0.364 | 1 | 1 | cs | TRUE
160 | LV_4049-8_0_5_line_160 |  | 149 | 150 | 0.010003 | 0.125 | 0.08 | 261 | 0 | 0.364 | 1 | 1 | cs | TRUE
161 | LV_4049-8_0_5_line_161 |  | 151 | 152 | 0.020403 | 0.125 | 0.08 | 261 | 0 | 0.364 | 1 | 1 | cs | TRUE
162 | LV_4049-8_0_5_line_162 |  | 152 | 153 | 0.016564 | 0.125 | 0.08 | 261 | 0 | 0.364 | 1 | 1 | cs | TRUE
163 | LV_4049-8_0_5_line_163 |  | 154 | 155 | 0.062995 | 0.125 | 0.08 | 261 | 0 | 0.364 | 1 | 1 | cs | TRUE
164 | LV_4049-8_0_5_line_164 |  | 154 | 156 | 0.016862 | 0.125 | 0.08 | 261 | 0 | 0.364 | 1 | 1 | cs | TRUE
165 | LV_4049-8_0_5_line_165 |  | 155 | 157 | 0.035703 | 0.125 | 0.08 | 261 | 0 | 0.364 | 1 | 1 | cs | TRUE
166 | LV_4049-8_0_5_line_166 |  | 157 | 161 | 0.012786 | 0.125 | 0.08 | 261 | 0 | 0.364 | 1 | 1 | cs | TRUE
167 | LV_4049-8_0_5_line_167 |  | 159 | 160 | 0.035131 | 0.125 | 0.08 | 261 | 0 | 0.364 | 1 | 1 | cs | TRUE
168 | LV_4049-8_0_5_line_168 |  | 162 | 163 | 0.11894 | 0.125 | 0.08 | 261 | 0 | 0.364 | 1 | 1 | cs | TRUE
169 | LV_4049-8_0_5_line_169 |  | 163 | 164 | 0.0514 | 0.125 | 0.08 | 261 | 0 | 0.364 | 1 | 1 | cs | TRUE
170 | LV_4049-8_0_5_line_170 |  | 164 | 165 | 0.011281 | 0.125 | 0.08 | 261 | 0 | 0.364 | 1 | 1 | cs | TRUE
171 | LV_4049-8_0_5_line_171 |  | 167 | 169 | 0.0057312 | 0.125 | 0.08 | 261 | 0 | 0.364 | 1 | 5 | cs | TRUE
172 | LV_4049-8_0_5_line_172 |  | 168 | 170 | 0.0032942 | 0.125 | 0.08 | 261 | 0 | 0.364 | 1 | 1 | cs | TRUE
173 | LV_4049-8_0_5_line_173 |  | 169 | 171 | 0.021362 | 0.125 | 0.08 | 261 | 0 | 0.364 | 1 | 5 | cs | TRUE
174 | LV_4049-8_0_5_line_174 |  | 170 | 172 | 0.0091812 | 0.125 | 0.08 | 261 | 0 | 0.364 | 1 | 1 | cs | TRUE
175 | LV_4049-8_0_5_line_175 |  | 172 | 175 | 0.0094195 | 0.125 | 0.08 | 261 | 0 | 0.364 | 1 | 1 | cs | TRUE
176 | LV_4049-8_0_5_line_176 |  | 172 | 176 | 0.03354 | 0.125 | 0.08 | 261 | 0 | 0.364 | 1 | 1 | cs | TRUE
177 | LV_4049-8_0_5_line_177 |  | 173 | 174 | 0.021549 | 0.125 | 0.08 | 261 | 0 | 0.364 | 1 | 1 | cs | TRUE
178 | LV_4049-8_0_5_line_178 |  | 174 | 175 | 0.0061811 | 0.125 | 0.08 | 261 | 0 | 0.364 | 1 | 1 | cs | TRUE
179 | LV_4049-8_0_5_line_179 |  | 176 | 177 | 0.027341 | 0.125 | 0.08 | 261 | 0 | 0.364 | 1 | 1 | cs | TRUE
180 | LV_4049-8_0_5_line_180 |  | 177 | 178 | 0.014746 | 0.125 | 0.08 | 261 | 0 | 0.364 | 1 | 1 | cs | TRUE
181 | LV_4049-8_0_5_line_181 |  | 179 | 180 | 0.012529 | 0.125 | 0.08 | 261 | 0 | 0.364 | 1 | 1 | cs | TRUE
182 | LV_4049-8_0_5_line_182 |  | 179 | 181 | 0.010564 | 0.125 | 0.08 | 261 | 0 | 0.364 | 1 | 1 | cs | TRUE
183 | LV_4049-8_0_5_line_183 |  | 182 | 183 | 0.01165 | 0.125 | 0.08 | 261 | 0 | 0.364 | 1 | 5 | cs | TRUE
184 | LV_4049-8_0_5_line_184 |  | 184 | 185 | 0.00306 | 0.125 | 0.08 | 261 | 0 | 0.364 | 1 | 1 | cs | TRUE
185 | LV_4049-8_0_5_line_185 |  | 184 | 186 | 0.028928 | 0.125 | 0.08 | 261 | 0 | 0.364 | 1 | 1 | cs | TRUE
186 | LV_4049-8_0_5_line_186 |  | 185 | 187 | 0.0023976 | 0.125 | 0.08 | 261 | 0 | 0.364 | 1 | 1 | cs | TRUE
187 | LV_4049-8_0_5_line_187 |  | 186 | 188 | 0.022572 | 0.125 | 0.08 | 261 | 0 | 0.364 | 1 | 1 | cs | TRUE
188 | LV_4049-8_0_5_line_188 |  | 187 | 189 | 0.003807 | 0.125 | 0.08 | 261 | 0 | 0.364 | 1 | 1 | cs | TRUE
189 | LV_4049-8_0_5_line_189 |  | 189 | 190 | 0.010573 | 0.125 | 0.08 | 261 | 0 | 0.364 | 1 | 1 | cs | TRUE
190 | LV_4049-8_0_5_line_190 |  | 190 | 191 | 0.012863 | 0.125 | 0.08 | 261 | 0 | 0.364 | 1 | 1 | cs | TRUE
191 | LV_4049-8_0_5_line_191 |  | 190 | 192 | 0.035706 | 0.125 | 0.08 | 261 | 0 | 0.364 | 1 | 1 | cs | TRUE
192 | LV_4049-8_0_5_line_192 |  | 191 | 193 | 0.010079 | 0.125 | 0.08 | 261 | 0 | 0.364 | 1 | 1 | cs | TRUE
193 | LV_4049-8_0_5_line_193 |  | 193 | 194 | 0.0086001 | 0.125 | 0.08 | 261 | 0 | 0.364 | 1 | 1 | cs | TRUE
194 | LV_4049-8_0_5_line_194 |  | 194 | 195 | 0.01126 | 0.125 | 0.08 | 261 | 0 | 0.364 | 1 | 1 | cs | TRUE

## trafo
| name | std_type | hv_bus | lv_bus | sn_mva | vn_hv_kv | vn_lv_kv | vk_percent | vkr_percent | pfe_kw | i0_percent | shift_degree | tap_side | tap_neutral | tap_min | tap_max | tap_step_percent | tap_step_degree | tap_pos | tap_phase_shifter | parallel | df | in_service
0 | LV_4049-8_0_5_trafo_154 | 0.63 MVA 20/0.4 kV | 196 | 120 | 0.63 | 20 | 0.4 | 6 | 1.206 | 1.65 | 0.2619 | 150 | hv | 0 | -2 | 2 | 2.5 | 0 | 0 | FALSE | 1 | 1 | TRUE

## line_geodata
| x0 | y0 | x1 | y1 | x2 | y2 | x3 | y3 | x4 | y4 | x5 | y5 | x6 | y6 | x7 | y7 | x8 | y8 | x9 | y9
0 | 2668135.5924 | 1260314.5073 | 2668132.5762 | 1260318.0228 | 2668128.7533 | 1260323.5336
1 | 2668100.0674 | 1260374.5906 | 2668106.8763 | 1260354.0092 | 2668122.4445 | 1260332.6281 | 2668128.7533 | 1260323.5336
2 | 2668100.0674 | 1260374.5906 | 2668098.4448 | 1260371.0234
3 | 2668102.3184 | 1260378.7307 | 2668100.0674 | 1260374.5906
4 | 2668089.2988 | 1260350.9158 | 2668098.4448 | 1260371.0234
5 | 2668102.3184 | 1260378.7307 | 2668096.7505 | 1260390.3641
6 | 2668102.3184 | 1260378.7307 | 2668124.7318 | 1260395.8178
7 | 2668089.2988 | 1260350.9158 | 2668083.3263 | 1260340.8367
8 | 2668089.2988 | 1260350.9158 | 2668085.2741 | 1260352.8932 | 2668066.7402 | 1260361.7151
9 | 2668096.7505 | 1260390.3641 | 2668088.8133 | 1260393.2645
10 | 2668165.7826 | 1260425.9296 | 2668140.6743 | 1260407.9716 | 2668124.7318 | 1260395.8178
11 | 2668062.1408 | 1260299.4875 | 2668066.7427 | 1260312.8504 | 2668083.3263 | 1260340.8367
12 | 2668052.8625 | 1260368.3208 | 2668066.7402 | 1260361.7151
13 | 2668088.8133 | 1260393.2645 | 2668088.6675 | 1260393.3178 | 2668085.6556 | 1260394.8168
14 | 2668196.7662 | 1260448.0696 | 2668165.7826 | 1260425.9296
15 | 2668165.7826 | 1260425.9296 | 2668163.9544 | 1260435.4601 | 2668158.9809 | 1260439.339
16 | 2668158.9809 | 1260439.339 | 2668155.7945 | 1260441.8153 | 2668151.1462 | 1260448.2109 | 2668149.4146 | 1260457.8648
17 | 2668150.9109 | 1260468.6234 | 2668149.4146 | 1260457.8648
18 | 2668196.7662 | 1260448.0696 | 2668198.9983 | 1260457.1132 | 2668202.8131 | 1260460.9155 | 2668207.5108 | 1260465.9289 | 2668211.677 | 1260469.3239 | 2668212.2367 | 1260469.8085 | 2668214.1991 | 1260471.5101 | 2668221.8635 | 1260468.9188 | 2668227.779 | 1260465.7068 | 2668232.4133 | 1260461.8351
19 | 2668196.7662 | 1260448.0696 | 2668203.6743 | 1260424.7986 | 2668221.3563 | 1260349.5466 | 2668227.199 | 1260336.5796
20 | 2668232.4133 | 1260461.8351 | 2668232.9786 | 1260454.6474 | 2668235.3401 | 1260444.6228 | 2668238.0439 | 1260434.3352 | 2668239.1213 | 1260432.2701
21 | 2668235.369 | 1260488.5001 | 2668233.2964 | 1260479.3583 | 2668232.4133 | 1260461.8351
22 | 2668227.199 | 1260336.5796 | 2668228.0004 | 1260334.8011 | 2668255.4789 | 1260308.0314 | 2668279.2834 | 1260282.8059
23 | 2668235.369 | 1260488.5001 | 2668243.5111 | 1260503.9388 | 2668247.8592 | 1260508.372
24 | 2668258.215 | 1260518.9306 | 2668247.8592 | 1260508.372
25 | 2668252.1089 | 1260408.7006 | 2668248.5562 | 1260414.1859 | 2668239.1213 | 1260432.2701
26 | 2668279.2834 | 1260282.8059 | 2668292.8051 | 1260268.4771 | 2668300.3428 | 1260261.511
27 | 2668282.4368 | 1260531.3525 | 2668258.215 | 1260518.9306
28 | 2668252.1089 | 1260408.7006 | 2668262.9318 | 1260393.6476 | 2668269.6008 | 1260385.8854 | 2668286.6837 | 1260367.8357 | 2668308.0312 | 1260350.7523
29 | 2668252.1089 | 1260408.7006 | 2668263.9275 | 1260415.1194 | 2668266.8042 | 1260419.2334 | 2668272.6891 | 1260420.6357 | 2668275.971 | 1260419.6839 | 2668280.3219 | 1260417.5214 | 2668284.8852 | 1260411.9811 | 2668285.3014 | 1260411.6454
30 | 2667950.6175 | 1260380.7461 | 2667951.6802 | 1260382.7356
31 | 2667912.1215 | 1260375.5678 | 2667928.8183 | 1260366.2943 | 2667935.0637 | 1260363.8753 | 2667939.3225 | 1260364.4802 | 2667943.0015 | 1260367.6581 | 2667947.2939 | 1260374.5236 | 2667950.6175 | 1260380.7461
32 | 2667951.6802 | 1260382.7356 | 2667958.9835 | 1260396.4088
33 | 2667885.6437 | 1260390.2736 | 2667912.1215 | 1260375.5678
34 | 2667966.8231 | 1260411.0861 | 2667958.9835 | 1260396.4088
35 | 2667870.7071 | 1260396.8503 | 2667877.7412 | 1260394.6627 | 2667885.6437 | 1260390.2736
36 | 2667966.8231 | 1260411.0861 | 2667973.04 | 1260422.2609
37 | 2667966.8231 | 1260411.0861 | 2667976.452 | 1260406.0818 | 2667992.6589 | 1260397.9286
38 | 2667870.7071 | 1260396.8503 | 2667859.3999 | 1260380.1657
39 | 2667870.7071 | 1260396.8503 | 2667869.9852 | 1260403.9362 | 2667864.0862 | 1260410.3177 | 2667859.8755 | 1260413.3915
40 | 2667979.6249 | 1260436.2406 | 2667978.9697 | 1260432.9195 | 2667973.04 | 1260422.2609
41 | 2667992.6589 | 1260397.9286 | 2668010.9598 | 1260388.9283
42 | 2667847.4639 | 1260367.9847 | 2667853.5356 | 1260371.5124 | 2667859.3999 | 1260380.1657
43 | 2667849.2987 | 1260430.0962 | 2667849.1821 | 1260421.2105 | 2667856.258 | 1260416.0322 | 2667859.8755 | 1260413.3915
44 | 2668052.8625 | 1260368.3208 | 2668038.961 | 1260375.1574
45 | 2668062.1408 | 1260299.4875 | 2668058.4213 | 1260290.6605 | 2668052.6121 | 1260280.0413 | 2668043.7828 | 1260269.8879 | 2668028.8516 | 1260260.7984 | 2668006.5883 | 1260254.2266 | 2667997.3624 | 1260249.0612
46 | 2667997.3624 | 1260249.0612 | 2667972.4403 | 1260242.3366 | 2667966.3033 | 1260240.2191
47 | 2667979.6249 | 1260436.2406 | 2667980.4726 | 1260440.5202 | 2667976.9527 | 1260445.7948 | 2667966.428 | 1260449.3988 | 2667952.0404 | 1260452.0578
48 | 2667979.6249 | 1260436.2406 | 2667985.2736 | 1260434.5932 | 2667990.5186 | 1260439.2235
49 | 2667847.4639 | 1260367.9847 | 2667849.5703 | 1260359.1245 | 2667828.8947 | 1260317.957
50 | 2667847.4639 | 1260367.9847 | 2667839.3306 | 1260369.4147 | 2667808.716 | 1260386.9816
51 | 2667828.8947 | 1260317.957 | 2667886.9411 | 1260288.4895 | 2667899.5778 | 1260282.1298 | 2667906.9209 | 1260281.2689 | 2667916.2955 | 1260288.537
52 | 2667808.716 | 1260386.9816 | 2667808.0318 | 1260387.3742
53 | 2668285.3014 | 1260411.6454 | 2668294.5618 | 1260404.1758 | 2668316.1573 | 1260390.8485 | 2668326.7436 | 1260385.1998 | 2668331.6634 | 1260384.0335
54 | 2668316.5388 | 1260343.944 | 2668308.0312 | 1260350.7523
55 | 2668367.8999 | 1260306.6608 | 2668350.7723 | 1260316.5485 | 2668316.5388 | 1260343.944
56 | 2667962.9019 | 1260567.6706 | 2667940.3703 | 1260573.7544
57 | 2667940.3703 | 1260573.7544 | 2667939.4783 | 1260573.9952
58 | 2667963.031 | 1260567.6357 | 2667962.9019 | 1260567.6706
59 | 2667918.9458 | 1260579.5392 | 2667939.4783 | 1260573.9952
60 | 2667980.3691 | 1260562.9543 | 2667963.031 | 1260567.6357
61 | 2667918.9458 | 1260579.5392 | 2667908.9244 | 1260585.0682
62 | 2667913.6721 | 1260529.5082 | 2667914.6742 | 1260534.1231 | 2667917.278 | 1260546.9181 | 2667918.9458 | 1260579.5392
63 | 2667913.6721 | 1260529.5082 | 2667909.9931 | 1260512.5534 | 2667912.5811 | 1260501.1302 | 2667913.8171 | 1260493.2497 | 2667917.4813 | 1260484.5964
64 | 2667918.6335 | 1260462.3598 | 2667916.5804 | 1260467.8848 | 2667915.7468 | 1260473.535 | 2667917.2791 | 1260479.8906 | 2667917.4813 | 1260484.5964
65 | 2668296.2875 | 1260595.3808 | 2668298.5596 | 1260589.8709 | 2668303.9472 | 1260583.1056
66 | 2668296.2875 | 1260595.3808 | 2668294.7992 | 1260598.9899
67 | 2668314.9065 | 1260568.944 | 2668308.8605 | 1260576.9358 | 2668303.9472 | 1260583.1056
68 | 2668294.7992 | 1260598.9899 | 2668294.7992 | 1260598.9899 | 2668288.1878 | 1260619.8704
69 | 2668311.5323 | 1260551.1474 | 2668314.0126 | 1260560.205 | 2668314.9065 | 1260568.944
70 | 2668314.9065 | 1260568.944 | 2668332.2784 | 1260570.7965
71 | 2668311.5323 | 1260551.1474 | 2668307.7161 | 1260546.5434
72 | 2668348.7031 | 1260572.548 | 2668332.2784 | 1260570.7965
73 | 2668282.4368 | 1260531.3525 | 2668304.5157 | 1260542.6824 | 2668307.7161 | 1260546.5434
74 | 2668348.7031 | 1260572.548 | 2668365.3321 | 1260572.8625 | 2668370.6696 | 1260573.3064
75 | 2668269.6139 | 1260674.6333 | 2668249.5547 | 1260669.449
76 | 2668269.6139 | 1260674.6333 | 2668261.3578 | 1260686.0688 | 2668245.0939 | 1260703.0636
77 | 2668225.9512 | 1260663.3488 | 2668249.5547 | 1260669.449
78 | 2668239.5878 | 1260708.7311 | 2668240.2659 | 1260708.1086 | 2668245.0939 | 1260703.0636
79 | 2668282.4368 | 1260531.3525 | 2668278.1753 | 1260539.9524
80 | 2668278.1753 | 1260539.9524 | 2668271.611 | 1260553.1994
81 | 2668265.0294 | 1260550.2076 | 2668271.611 | 1260553.1994 | 2668271.611 | 1260553.1994
82 | 2668370.6696 | 1260573.3064 | 2668392.7878 | 1260575.1458
83 | 2668233.8381 | 1260580.187 | 2668227.0749 | 1260598.8192
84 | 2668219.5235 | 1260619.6228 | 2668227.0749 | 1260598.8192
85 | 2668236.7723 | 1260572.1033 | 2668233.8381 | 1260580.187
86 | 2668219.5235 | 1260619.6228 | 2668219.3898 | 1260619.9913
87 | 2668234.8487 | 1260562.3378 | 2668239.5185 | 1260564.5377 | 2668236.7723 | 1260572.1033
88 | 2668219.3898 | 1260619.9913 | 2668213.9514 | 1260636.5051
89 | 2668219.3898 | 1260619.9913 | 2668212.43 | 1260619.0104 | 2668205.1969 | 1260615.7989
90 | 2668244.4043 | 1260540.832 | 2668234.8487 | 1260562.3378
91 | 2668213.9514 | 1260636.5051 | 2668206.7457 | 1260658.3852
92 | 2668179.0145 | 1260605.2485 | 2668194.0977 | 1260610.8709 | 2668205.1969 | 1260615.7989
93 | 2668244.4043 | 1260540.832 | 2668246.0342 | 1260541.573
94 | 2668244.4043 | 1260540.832 | 2668236.5426 | 1260536.3603
95 | 2668206.7457 | 1260658.3852 | 2668206.7457 | 1260658.3852 | 2668219.4445 | 1260661.6672
96 | 2668179.0145 | 1260605.2485 | 2668171.4328 | 1260605.9172 | 2668159.4704 | 1260606.124 | 2668152.6883 | 1260606.2019
97 | 2668265.0294 | 1260550.2076 | 2668256.64 | 1260546.3941
98 | 2668450.9858 | 1260574.1899 | 2668447.841 | 1260572.1379 | 2668416.6609 | 1260574.1814
99 | 2668411.7899 | 1260574.5006 | 2668416.6609 | 1260574.1814
100 | 2668450.9858 | 1260574.1899 | 2668459.8461 | 1260579.9714
101 | 2668411.7899 | 1260574.5006 | 2668401.9838 | 1260575.9105 | 2668392.7878 | 1260575.1458
102 | 2668225.9512 | 1260663.3488 | 2668219.4445 | 1260661.6672
103 | 2668239.5878 | 1260708.7311 | 2668233.1494 | 1260714.6427
104 | 2668125.2734 | 1260621.5862 | 2668125.2734 | 1260621.5862 | 2668144.4937 | 1260606.2961 | 2668152.6883 | 1260606.2019
105 | 2668043.0121 | 1260687.9892 | 2668069.8876 | 1260663.7938
106 | 2668043.0121 | 1260687.9892 | 2668042.7381 | 1260684.2944 | 2668039.3335 | 1260685.445 | 2668019.8766 | 1260684.6541
107 | 2668043.0121 | 1260687.9892 | 2668042.7381 | 1260684.2944 | 2668039.6335 | 1260667.2349 | 2668040.0664 | 1260655.8092
108 | 2667994.9051 | 1260635.1971 | 2667996.0366 | 1260639.6912 | 2667997.4831 | 1260641.6982 | 2668006.7622 | 1260666.4343 | 2668017.463 | 1260680.9014 | 2668018.7143 | 1260682.8394 | 2668019.8766 | 1260684.6541
109 | 2668068.0266 | 1260631.5127 | 2668040.0664 | 1260655.8092
110 | 2668040.0664 | 1260655.8092 | 2668040.3286 | 1260648.7403 | 2668043.0439 | 1260635.4409
111 | 2668043.0439 | 1260635.4409 | 2668047.9315 | 1260611.5012
112 | 2668050.9851 | 1260596.545 | 2668047.9315 | 1260611.5012
113 | 2668052.9934 | 1260586.0277 | 2668052.38 | 1260589.7128 | 2668050.9851 | 1260596.545
114 | 2668054.248 | 1260578.4908 | 2668052.9934 | 1260586.0277
115 | 2668058.502 | 1260552.9345 | 2668054.248 | 1260578.4908
116 | 2668228.9397 | 1260718.5079 | 2668233.1494 | 1260714.6427
117 | 2668009.7564 | 1260430.7522 | 2668023.7647 | 1260424.5836 | 2668035.1273 | 1260419.277
118 | 2667990.5186 | 1260439.2235 | 2668009.7564 | 1260430.7522
119 | 2667990.5186 | 1260439.2235 | 2667999.9696 | 1260459.9583
120 | 2668005.9411 | 1260473.0592 | 2667999.9696 | 1260459.9583
121 | 2668064.6692 | 1260405.2617 | 2668061.322 | 1260406.9282
122 | 2668064.6692 | 1260405.2617 | 2668073.0087 | 1260401.1112
123 | 2668064.6692 | 1260405.2617 | 2668069.1634 | 1260415.5321 | 2668067.3748 | 1260416.4011 | 2668071.4188 | 1260424.8351
124 | 2667952.0404 | 1260452.0578 | 2667945.6993 | 1260453.6306 | 2667933.7938 | 1260456.192
125 | 2668005.9411 | 1260473.0592 | 2668019.2927 | 1260499.6155
126 | 2668005.9411 | 1260473.0592 | 2668021.0253 | 1260465.9232
127 | 2668080.5442 | 1260397.3608 | 2668073.0087 | 1260401.1112
128 | 2668071.5996 | 1260425.2122 | 2668071.4188 | 1260424.8351
129 | 2667918.6335 | 1260462.3598 | 2667928.821 | 1260457.2618 | 2667933.7938 | 1260456.192
130 | 2668037.6578 | 1260458.0549 | 2668021.0253 | 1260465.9232
131 | 2668085.6556 | 1260394.8168 | 2668080.5442 | 1260397.3608
132 | 2668077.9583 | 1260440.4295 | 2668075.3308 | 1260432.9938 | 2668071.5996 | 1260425.2122
133 | 2668077.9583 | 1260440.4295 | 2668073.5647 | 1260441.0684 | 2668062.1489 | 1260446.4689
134 | 2668077.9583 | 1260440.4295 | 2668073.0906 | 1260466.052
135 | 2667739.6976 | 1260380.7189 | 2667727.4688 | 1260391.0171
136 | 2667744.0788 | 1260377.0294 | 2667739.6976 | 1260380.7189
137 | 2667727.4688 | 1260391.0171 | 2667725.2228 | 1260392.9086
138 | 2667744.0788 | 1260377.0294 | 2667752.8885 | 1260406.7372
139 | 2667744.0788 | 1260377.0294 | 2667749.809 | 1260374.1418
140 | 2667722.4015 | 1260395.2845 | 2667725.2228 | 1260392.9086
141 | 2667752.8885 | 1260406.7372 | 2667754.8324 | 1260413.2924
142 | 2667768.7605 | 1260364.5916 | 2667749.809 | 1260374.1418
143 | 2667712.0403 | 1260401.4364 | 2667719.3541 | 1260397.8508 | 2667722.4015 | 1260395.2845
144 | 2667754.8324 | 1260413.2924 | 2667759.5201 | 1260429.1003 | 2667761.1781 | 1260435.7172
145 | 2667768.7605 | 1260364.5916 | 2667773.9587 | 1260373.3557
146 | 2667712.0403 | 1260401.4364 | 2667722.9497 | 1260445.2413
147 | 2667761.1781 | 1260435.7172 | 2667762.7635 | 1260442.0441
148 | 2667788.9177 | 1260399.7151 | 2667782.3611 | 1260387.8646 | 2667777.4925 | 1260379.3136 | 2667773.9587 | 1260373.3557
149 | 2667765.3945 | 1260452.5442 | 2667762.7635 | 1260442.0441
150 | 2667765.3945 | 1260452.5442 | 2667767.7872 | 1260462.0931
151 | 2667767.7872 | 1260462.0931 | 2667770.077 | 1260471.2317
152 | 2667788.9177 | 1260399.7151 | 2667799.1677 | 1260392.4605 | 2667808.0318 | 1260387.3742
153 | 2667834.7177 | 1260485.1032 | 2667814.1672 | 1260447.8573
154 | 2667834.7177 | 1260485.1032 | 2667840.0096 | 1260495.5049
155 | 2667834.7177 | 1260485.1032 | 2667880.0745 | 1260478.0963
156 | 2667840.0096 | 1260495.5049 | 2667829.6924 | 1260502.0582 | 2667821.2453 | 1260505.8975 | 2667813.3364 | 1260506.8298 | 2667804.5674 | 1260506.6355
157 | 2667840.0096 | 1260495.5049 | 2667851.0546 | 1260497.7665 | 2667851.815 | 1260499.1862
158 | 2667840.0096 | 1260495.5049 | 2667848.9203 | 1260513.0089 | 2667852.3205 | 1260519.6903
159 | 2667880.0745 | 1260478.0963 | 2667887.5926 | 1260476.9349
160 | 2667772.5084 | 1260480.935 | 2667770.077 | 1260471.2317
161 | 2667859.6357 | 1260513.7879 | 2667862.5502 | 1260519.2253 | 2667869.3482 | 1260531.731
162 | 2667859.6357 | 1260513.7879 | 2667851.815 | 1260499.1862
163 | 2667801.7274 | 1260558.3573 | 2667809.3933 | 1260552.9744 | 2667849.7527 | 1260538.9933 | 2667859.9683 | 1260534.7183
164 | 2667859.9683 | 1260534.7183 | 2667852.3205 | 1260519.6903
165 | 2667801.7274 | 1260558.3573 | 2667794.0791 | 1260535.9086 | 2667789.6759 | 1260524.9055 | 2667789.6002 | 1260524.7929
166 | 2667782.2731 | 1260514.3825 | 2667782.8364 | 1260514.7308 | 2667789.6002 | 1260524.7929
167 | 2667918.6335 | 1260462.3598 | 2667916.0752 | 1260463.3089 | 2667900.8314 | 1260473.5972 | 2667899.3066 | 1260475.1253 | 2667887.5926 | 1260476.9349
168 | 2667966.3033 | 1260240.2191 | 2667922.9691 | 1260225.2671 | 2667914.4599 | 1260220.6883 | 2667908.5603 | 1260215.2833 | 2667898.293 | 1260199.7206 | 2667889.8935 | 1260189.5167 | 2667882.3855 | 1260183.0703 | 2667874.1841 | 1260177.928 | 2667870.6078 | 1260176.1304
169 | 2667870.6078 | 1260176.1304 | 2667832.8347 | 1260210.9896
170 | 2667832.8347 | 1260210.9896 | 2667823.396 | 1260204.8113
171 | 2668062.1489 | 1260446.4689 | 2668056.9682 | 1260448.9197
172 | 2668073.0906 | 1260466.052 | 2668072.4757 | 1260469.2883
173 | 2668056.9682 | 1260448.9197 | 2668037.6578 | 1260458.0549
174 | 2668070.7621 | 1260478.3082 | 2668072.4757 | 1260469.2883
175 | 2668070.7621 | 1260478.3082 | 2668065.5395 | 1260480.9167 | 2668062.6277 | 1260483.0025
176 | 2668070.7621 | 1260478.3082 | 2668065.4104 | 1260511.4187
177 | 2668057.6028 | 1260486.6019 | 2668040.0841 | 1260499.1508
178 | 2668062.6277 | 1260483.0025 | 2668057.6028 | 1260486.6019
179 | 2668065.4104 | 1260511.4187 | 2668065.3337 | 1260511.8929 | 2668060.9232 | 1260538.3889
180 | 2668060.9232 | 1260538.3889 | 2668058.502 | 1260552.9345
181 | 2668237.1689 | 1260525.7016 | 2668233.6229 | 1260532.7128 | 2668236.5426 | 1260536.3603
182 | 2668241.9368 | 1260516.2742 | 2668237.1689 | 1260525.7016
183 | 2668246.0342 | 1260541.573 | 2668256.64 | 1260546.3941
184 | 2668228.9397 | 1260718.5079 | 2668226.685 | 1260720.5835
185 | 2668228.9397 | 1260718.5079 | 2668224.2942 | 1260715.5188 | 2668211.2072 | 1260711.3093 | 2668207.6671 | 1260711.8022 | 2668201.7365 | 1260710.4523
186 | 2668226.685 | 1260720.5835 | 2668224.9184 | 1260722.2045
187 | 2668201.7365 | 1260710.4523 | 2668179.7278 | 1260705.4428
188 | 2668222.1134 | 1260724.7785 | 2668224.9184 | 1260722.2045
189 | 2668214.323 | 1260731.9272 | 2668222.1134 | 1260724.7785
190 | 2668214.323 | 1260731.9272 | 2668204.8467 | 1260740.6254
191 | 2668179.2661 | 1260724.6289 | 2668214.323 | 1260731.9272
192 | 2668197.4213 | 1260747.4412 | 2668204.8467 | 1260740.6254
193 | 2668191.0856 | 1260753.2567 | 2668197.4213 | 1260747.4412
194 | 2668191.0856 | 1260753.2567 | 2668190.6349 | 1260753.6704 | 2668182.2111 | 1260760.1845

## bus_geodata
| x | y | coords
0 | 2668135.5924 | 1260314.5073
1 | 2668128.7533 | 1260323.5336
2 | 2668100.0674 | 1260374.5906
3 | 2668098.4448 | 1260371.0234
4 | 2668102.3184 | 1260378.7307
5 | 2668089.2988 | 1260350.9158
6 | 2668096.7505 | 1260390.3641
7 | 2668124.7318 | 1260395.8178
8 | 2668083.3263 | 1260340.8367
9 | 2668066.7402 | 1260361.7151
10 | 2668088.8133 | 1260393.2645
11 | 2668165.7826 | 1260425.9296
12 | 2668149.4146 | 1260457.8648
13 | 2668158.9809 | 1260439.339
14 | 2668150.9109 | 1260468.6234
15 | 2668196.7662 | 1260448.0696
16 | 2668232.4133 | 1260461.8351
17 | 2668227.199 | 1260336.5796
18 | 2668235.369 | 1260488.5001
19 | 2668247.8592 | 1260508.372
20 | 2668239.1213 | 1260432.2701
21 | 2668279.2834 | 1260282.8059
22 | 2668258.215 | 1260518.9306
23 | 2668252.1089 | 1260408.7006
24 | 2667950.6175 | 1260380.7461
25 | 2667951.6802 | 1260382.7356
26 | 2667912.1215 | 1260375.5678
27 | 2667958.9835 | 1260396.4088
28 | 2667885.6437 | 1260390.2736
29 | 2667966.8231 | 1260411.0861
30 | 2667870.7071 | 1260396.8503
31 | 2667973.04 | 1260422.2609
32 | 2667992.6589 | 1260397.9286
33 | 2667859.3999 | 1260380.1657
34 | 2667859.8755 | 1260413.3915
35 | 2668052.8625 | 1260368.3208
36 | 2668038.961 | 1260375.1574
37 | 2668062.1408 | 1260299.4875
38 | 2668010.9598 | 1260388.9283
39 | 2667997.3624 | 1260249.0612
40 | 2667979.6249 | 1260436.2406
41 | 2667849.2987 | 1260430.0962
42 | 2667847.4639 | 1260367.9847
43 | 2667828.8947 | 1260317.957
44 | 2667808.716 | 1260386.9816
45 | 2668285.3014 | 1260411.6454
46 | 2668331.6634 | 1260384.0335
47 | 2668308.0312 | 1260350.7523
48 | 2668316.5388 | 1260343.944
49 | 2668367.8999 | 1260306.6608
50 | 2667940.3703 | 1260573.7544
51 | 2667962.9019 | 1260567.6706
52 | 2667939.4783 | 1260573.9952
53 | 2667963.031 | 1260567.6357
54 | 2667918.9458 | 1260579.5392
55 | 2667980.3691 | 1260562.9543
56 | 2667908.9244 | 1260585.0682
57 | 2667913.6721 | 1260529.5082
58 | 2667917.4813 | 1260484.5964
59 | 2668296.2875 | 1260595.3808
60 | 2668303.9472 | 1260583.1056
61 | 2668294.7992 | 1260598.9899
62 | 2668314.9065 | 1260568.944
63 | 2668288.1878 | 1260619.8704
64 | 2668311.5323 | 1260551.1474
65 | 2668332.2784 | 1260570.7965
66 | 2668307.7161 | 1260546.5434
67 | 2668348.7031 | 1260572.548
68 | 2668269.6139 | 1260674.6333
69 | 2668249.5547 | 1260669.449
70 | 2668245.0939 | 1260703.0636
71 | 2668282.4368 | 1260531.3525
72 | 2668278.1753 | 1260539.9524
73 | 2668271.611 | 1260553.1994
74 | 2668370.6696 | 1260573.3064
75 | 2668227.0749 | 1260598.8192
76 | 2668233.8381 | 1260580.187
77 | 2668219.5235 | 1260619.6228
78 | 2668236.7723 | 1260572.1033
79 | 2668219.3898 | 1260619.9913
80 | 2668234.8487 | 1260562.3378
81 | 2668213.9514 | 1260636.5051
82 | 2668205.1969 | 1260615.7989
83 | 2668244.4043 | 1260540.832
84 | 2668206.7457 | 1260658.3852
85 | 2668179.0145 | 1260605.2485
86 | 2668265.0294 | 1260550.2076
87 | 2668416.6609 | 1260574.1814
88 | 2668450.9858 | 1260574.1899
89 | 2668411.7899 | 1260574.5006
90 | 2668459.8461 | 1260579.9714
91 | 2668392.7878 | 1260575.1458
92 | 2668225.9512 | 1260663.3488
93 | 2668239.5878 | 1260708.7311
94 | 2668125.2734 | 1260621.5862
95 | 2668152.6883 | 1260606.2019
96 | 2668069.8876 | 1260663.7938
97 | 2668043.0121 | 1260687.9892
98 | 2668019.8766 | 1260684.6541
99 | 2668040.0664 | 1260655.8092
100 | 2667994.9051 | 1260635.1971
101 | 2668068.0266 | 1260631.5127
102 | 2668043.0439 | 1260635.4409
103 | 2668047.9315 | 1260611.5012
104 | 2668050.9851 | 1260596.545
105 | 2668052.9934 | 1260586.0277
106 | 2668054.248 | 1260578.4908
107 | 2668219.4445 | 1260661.6672
108 | 2668233.1494 | 1260714.6427
109 | 2668009.7564 | 1260430.7522
110 | 2668035.1273 | 1260419.277
111 | 2667990.5186 | 1260439.2235
112 | 2667999.9696 | 1260459.9583
113 | 2668061.322 | 1260406.9282
114 | 2668064.6692 | 1260405.2617
115 | 2667952.0404 | 1260452.0578
116 | 2668005.9411 | 1260473.0592
117 | 2668073.0087 | 1260401.1112
118 | 2668071.4188 | 1260424.8351
119 | 2667933.7938 | 1260456.192
120 | 2668019.2927 | 1260499.6155
121 | 2668021.0253 | 1260465.9232
122 | 2668080.5442 | 1260397.3608
123 | 2668071.5996 | 1260425.2122
124 | 2668085.6556 | 1260394.8168
125 | 2668077.9583 | 1260440.4295
126 | 2667739.6976 | 1260380.7189
127 | 2667727.4688 | 1260391.0171
128 | 2667744.0788 | 1260377.0294
129 | 2667725.2228 | 1260392.9086
130 | 2667752.8885 | 1260406.7372
131 | 2667749.809 | 1260374.1418
132 | 2667722.4015 | 1260395.2845
133 | 2667754.8324 | 1260413.2924
134 | 2667768.7605 | 1260364.5916
135 | 2667712.0403 | 1260401.4364
136 | 2667761.1781 | 1260435.7172
137 | 2667773.9587 | 1260373.3557
138 | 2667722.9497 | 1260445.2413
139 | 2667762.7635 | 1260442.0441
140 | 2667765.3945 | 1260452.5442
141 | 2667767.7872 | 1260462.0931
142 | 2667808.0318 | 1260387.3742
143 | 2667788.9177 | 1260399.7151
144 | 2667916.2955 | 1260288.537
145 | 2667814.1672 | 1260447.8573
146 | 2667834.7177 | 1260485.1032
147 | 2667840.0096 | 1260495.5049
148 | 2667880.0745 | 1260478.0963
149 | 2667770.077 | 1260471.2317
150 | 2667772.5084 | 1260480.935
151 | 2667869.3482 | 1260531.731
152 | 2667859.6357 | 1260513.7879
153 | 2667851.815 | 1260499.1862
154 | 2667859.9683 | 1260534.7183
155 | 2667801.7274 | 1260558.3573
156 | 2667852.3205 | 1260519.6903
157 | 2667789.6002 | 1260524.7929
158 | 2667804.5674 | 1260506.6355
159 | 2667887.5926 | 1260476.9349
160 | 2667918.6335 | 1260462.3598
161 | 2667782.2731 | 1260514.3825
162 | 2667966.3033 | 1260240.2191
163 | 2667870.6078 | 1260176.1304
164 | 2667832.8347 | 1260210.9896
165 | 2667823.396 | 1260204.8113
166 | 2668300.3428 | 1260261.511
167 | 2668062.1489 | 1260446.4689
168 | 2668073.0906 | 1260466.052
169 | 2668056.9682 | 1260448.9197
170 | 2668072.4757 | 1260469.2883
171 | 2668037.6578 | 1260458.0549
172 | 2668070.7621 | 1260478.3082
173 | 2668040.0841 | 1260499.1508
174 | 2668057.6028 | 1260486.6019
175 | 2668062.6277 | 1260483.0025
176 | 2668065.4104 | 1260511.4187
177 | 2668060.9232 | 1260538.3889
178 | 2668058.502 | 1260552.9345
179 | 2668237.1689 | 1260525.7016
180 | 2668236.5426 | 1260536.3603
181 | 2668241.9368 | 1260516.2742
182 | 2668246.0342 | 1260541.573
183 | 2668256.64 | 1260546.3941
184 | 2668228.9397 | 1260718.5079
185 | 2668226.685 | 1260720.5835
186 | 2668201.7365 | 1260710.4523
187 | 2668224.9184 | 1260722.2045
188 | 2668179.7278 | 1260705.4428
189 | 2668222.1134 | 1260724.7785
190 | 2668214.323 | 1260731.9272
191 | 2668204.8467 | 1260740.6254
192 | 2668179.2661 | 1260724.6289
193 | 2668197.4213 | 1260747.4411
194 | 2668191.0856 | 1260753.2567
195 | 2668182.2111 | 1260760.1845
196 | 2668005.9411 | 1260473.0592

## line_std_types
| c_nf_per_km | r_ohm_per_km | x_ohm_per_km | max_i_ka | type | q_mm2 | alpha | voltage_rating
NAYY 4x50 SE | 210 | 0.642 | 0.083 | 0.142 | cs | 50 | 0.00403 | LV
NAYY 4x120 SE | 264 | 0.225 | 0.08 | 0.242 | cs | 120 | 0.00403 | LV
NAYY 4x150 SE | 261 | 0.208 | 0.08 | 0.27 | cs | 150 | 0.00403 | LV
NA2XS2Y 1x95 RM/25 12/20 kV | 216 | 0.313 | 0.132 | 0.252 | cs | 95 | 0.00403 | MV
NA2XS2Y 1x185 RM/25 12/20 kV | 273 | 0.161 | 0.117 | 0.362 | cs | 185 | 0.00403 | MV
NA2XS2Y 1x240 RM/25 12/20 kV | 304 | 0.122 | 0.112 | 0.421 | cs | 240 | 0.00403 | MV
NA2XS2Y 1x95 RM/25 6/10 kV | 315 | 0.313 | 0.123 | 0.249 | cs | 95 | 0.00403 | MV
NA2XS2Y 1x185 RM/25 6/10 kV | 406 | 0.161 | 0.11 | 0.358 | cs | 185 | 0.00403 | MV
NA2XS2Y 1x240 RM/25 6/10 kV | 456 | 0.122 | 0.105 | 0.416 | cs | 240 | 0.00403 | MV
NA2XS2Y 1x150 RM/25 12/20 kV | 250 | 0.206 | 0.116 | 0.319 | cs | 150 | 0.00403 | MV
NA2XS2Y 1x120 RM/25 12/20 kV | 230 | 0.253 | 0.119 | 0.283 | cs | 120 | 0.00403 | MV
NA2XS2Y 1x70 RM/25 12/20 kV | 190 | 0.443 | 0.132 | 0.22 | cs | 70 | 0.00403 | MV
NA2XS2Y 1x150 RM/25 6/10 kV | 360 | 0.206 | 0.11 | 0.315 | cs | 150 | 0.00403 | MV
NA2XS2Y 1x120 RM/25 6/10 kV | 340 | 0.253 | 0.113 | 0.28 | cs | 120 | 0.00403 | MV
NA2XS2Y 1x70 RM/25 6/10 kV | 280 | 0.443 | 0.123 | 0.217 | cs | 70 | 0.00403 | MV
N2XS(FL)2Y 1x120 RM/35 64/110 kV | 112 | 0.153 | 0.166 | 0.366 | cs | 120 | 0.00393 | HV
N2XS(FL)2Y 1x185 RM/35 64/110 kV | 125 | 0.099 | 0.156 | 0.457 | cs | 185 | 0.00393 | HV
N2XS(FL)2Y 1x240 RM/35 64/110 kV | 135 | 0.075 | 0.149 | 0.526 | cs | 240 | 0.00393 | HV
N2XS(FL)2Y 1x300 RM/35 64/110 kV | 144 | 0.06 | 0.144 | 0.588 | cs | 300 | 0.00393 | HV
15-AL1/3-ST1A 0.4 | 11 | 1.8769 | 0.35 | 0.105 | ol | 16 | 0.00403 | LV
24-AL1/4-ST1A 0.4 | 11.25 | 1.2012 | 0.335 | 0.14 | ol | 24 | 0.00403 | LV
48-AL1/8-ST1A 0.4 | 12.2 | 0.5939 | 0.3 | 0.21 | ol | 48 | 0.00403 | LV
94-AL1/15-ST1A 0.4 | 13.2 | 0.306 | 0.29 | 0.35 | ol | 94 | 0.00403 | LV
34-AL1/6-ST1A 10.0 | 9.7 | 0.8342 | 0.36 | 0.17 | ol | 34 | 0.00403 | MV
48-AL1/8-ST1A 10.0 | 10.1 | 0.5939 | 0.35 | 0.21 | ol | 48 | 0.00403 | MV
70-AL1/11-ST1A 10.0 | 10.4 | 0.4132 | 0.339 | 0.29 | ol | 70 | 0.00403 | MV
94-AL1/15-ST1A 10.0 | 10.75 | 0.306 | 0.33 | 0.35 | ol | 94 | 0.00403 | MV
122-AL1/20-ST1A 10.0 | 11.1 | 0.2376 | 0.323 | 0.41 | ol | 122 | 0.00403 | MV
149-AL1/24-ST1A 10.0 | 11.25 | 0.194 | 0.315 | 0.47 | ol | 149 | 0.00403 | MV
34-AL1/6-ST1A 20.0 | 9.15 | 0.8342 | 0.382 | 0.17 | ol | 34 | 0.00403 | MV
48-AL1/8-ST1A 20.0 | 9.5 | 0.5939 | 0.372 | 0.21 | ol | 48 | 0.00403 | MV
70-AL1/11-ST1A 20.0 | 9.7 | 0.4132 | 0.36 | 0.29 | ol | 70 | 0.00403 | MV
94-AL1/15-ST1A 20.0 | 10 | 0.306 | 0.35 | 0.35 | ol | 94 | 0.00403 | MV
122-AL1/20-ST1A 20.0 | 10.3 | 0.2376 | 0.344 | 0.41 | ol | 122 | 0.00403 | MV
149-AL1/24-ST1A 20.0 | 10.5 | 0.194 | 0.337 | 0.47 | ol | 149 | 0.00403 | MV
184-AL1/30-ST1A 20.0 | 10.75 | 0.1571 | 0.33 | 0.535 | ol | 184 | 0.00403 | MV
243-AL1/39-ST1A 20.0 | 11 | 0.1188 | 0.32 | 0.645 | ol | 243 | 0.00403 | MV
48-AL1/8-ST1A 110.0 | 8 | 0.5939 | 0.46 | 0.21 | ol | 48 | 0.00403 | HV
70-AL1/11-ST1A 110.0 | 8.4 | 0.4132 | 0.45 | 0.29 | ol | 70 | 0.00403 | HV
94-AL1/15-ST1A 110.0 | 8.65 | 0.306 | 0.44 | 0.35 | ol | 94 | 0.00403 | HV
122-AL1/20-ST1A 110.0 | 8.5 | 0.2376 | 0.43 | 0.41 | ol | 122 | 0.00403 | HV
149-AL1/24-ST1A 110.0 | 8.75 | 0.194 | 0.41 | 0.47 | ol | 149 | 0.00403 | HV
184-AL1/30-ST1A 110.0 | 8.8 | 0.1571 | 0.4 | 0.535 | ol | 184 | 0.00403 | HV
243-AL1/39-ST1A 110.0 | 9 | 0.1188 | 0.39 | 0.645 | ol | 243 | 0.00403 | HV
305-AL1/39-ST1A 110.0 | 9.2 | 0.0949 | 0.38 | 0.74 | ol | 305 | 0.00403 | HV
490-AL1/64-ST1A 110.0 | 9.75 | 0.059 | 0.37 | 0.96 | ol | 490 | 0.00403 | HV
679-AL1/86-ST1A 110.0 | 9.95 | 0.042 | 0.36 | 1.15 | ol | 679 | 0.00403 | HV
490-AL1/64-ST1A 220.0 | 10 | 0.059 | 0.285 | 0.96 | ol | 490 | 0.00403 | HV
679-AL1/86-ST1A 220.0 | 11.7 | 0.042 | 0.275 | 1.15 | ol | 679 | 0.00403 | HV
490-AL1/64-ST1A 380.0 | 11 | 0.059 | 0.253 | 0.96 | ol | 490 | 0.00403 | HV
679-AL1/86-ST1A 380.0 | 14.6 | 0.042 | 0.25 | 1.15 | ol | 679 | 0.00403 | HV

## trafo_std_types
| i0_percent | pfe_kw | vkr_percent | sn_mva | vn_lv_kv | vn_hv_kv | vk_percent | shift_degree | vector_group | tap_side | tap_neutral | tap_min | tap_max | tap_step_degree | tap_step_percent | tap_phase_shifter
160 MVA 380/110 kV | 0.06 | 60 | 0.25 | 160 | 110 | 380 | 12.2 | 0 | Yy0 | hv | 0 | -9 | 9 | 0 | 1.5 | FALSE
100 MVA 220/110 kV | 0.06 | 55 | 0.26 | 100 | 110 | 220 | 12 | 0 | Yy0 | hv | 0 | -9 | 9 | 0 | 1.5 | FALSE
63 MVA 110/20 kV | 0.04 | 22 | 0.32 | 63 | 20 | 110 | 18 | 150 | YNd5 | hv | 0 | -9 | 9 | 0 | 1.5 | FALSE
40 MVA 110/20 kV | 0.05 | 18 | 0.34 | 40 | 20 | 110 | 16.2 | 150 | YNd5 | hv | 0 | -9 | 9 | 0 | 1.5 | FALSE
25 MVA 110/20 kV | 0.07 | 14 | 0.41 | 25 | 20 | 110 | 12 | 150 | YNd5 | hv | 0 | -9 | 9 | 0 | 1.5 | FALSE
63 MVA 110/10 kV | 0.04 | 22 | 0.32 | 63 | 10 | 110 | 18 | 150 | YNd5 | hv | 0 | -9 | 9 | 0 | 1.5 | FALSE
40 MVA 110/10 kV | 0.05 | 18 | 0.34 | 40 | 10 | 110 | 16.2 | 150 | YNd5 | hv | 0 | -9 | 9 | 0 | 1.5 | FALSE
25 MVA 110/10 kV | 0.07 | 14 | 0.41 | 25 | 10 | 110 | 12 | 150 | YNd5 | hv | 0 | -9 | 9 | 0 | 1.5 | FALSE
0.25 MVA 20/0.4 kV | 0.32 | 0.8 | 1.44 | 0.25 | 0.4 | 20 | 6 | 150 | Yzn5 | hv | 0 | -2 | 2 | 0 | 2.5 | FALSE
0.4 MVA 20/0.4 kV | 0.3375 | 1.35 | 1.425 | 0.4 | 0.4 | 20 | 6 | 150 | Dyn5 | hv | 0 | -2 | 2 | 0 | 2.5 | FALSE
0.63 MVA 20/0.4 kV | 0.2619 | 1.65 | 1.206 | 0.63 | 0.4 | 20 | 6 | 150 | Dyn5 | hv | 0 | -2 | 2 | 0 | 2.5 | FALSE
0.25 MVA 10/0.4 kV | 0.24 | 0.6 | 1.2 | 0.25 | 0.4 | 10 | 4 | 150 | Dyn5 | hv | 0 | -2 | 2 | 0 | 2.5 | FALSE
0.4 MVA 10/0.4 kV | 0.2375 | 0.95 | 1.325 | 0.4 | 0.4 | 10 | 4 | 150 | Dyn5 | hv | 0 | -2 | 2 | 0 | 2.5 | FALSE
0.63 MVA 10/0.4 kV | 0.1873 | 1.18 | 1.0794 | 0.63 | 0.4 | 10 | 4 | 150 | Dyn5 | hv | 0 | -2 | 2 | 0 | 2.5 | FALSE

## trafo3w_std_types
| sn_hv_mva | sn_mv_mva | sn_lv_mva | vn_hv_kv | vn_mv_kv | vn_lv_kv | vk_hv_percent | vk_mv_percent | vk_lv_percent | vkr_hv_percent | vkr_mv_percent | vkr_lv_percent | pfe_kw | i0_percent | shift_mv_degree | shift_lv_degree | vector_group | tap_side | tap_neutral | tap_min | tap_max | tap_step_percent
63/25/38 MVA 110/20/10 kV | 63 | 25 | 38 | 110 | 20 | 10 | 10.4 | 10.4 | 10.4 | 0.28 | 0.32 | 0.35 | 35 | 0.89 | 0 | 0 | YN0yn0yn0 | hv | 0 | -10 | 10 | 1.2
63/25/38 MVA 110/10/10 kV | 63 | 25 | 38 | 110 | 10 | 10 | 10.4 | 10.4 | 10.4 | 0.28 | 0.32 | 0.35 | 35 | 0.89 | 0 | 0 | YN0yn0yn0 | hv | 0 | -10 | 10 | 1.2

## fuse_std_types
| fuse_type | i_rated_a | t_avg | t_min | t_total | x_avg | x_min | x_total
HV 100A | HV 100A | 100 | 0 | [10.0, 3.64, 0.854, 0.281, 0.1, 0.0531, 0.022, 0.01] | [10.0, 4.267, 1.21, 0.403, 0.1, 0.058, 0.022, 0.01] | 0 | [300.0, 350.0, 450.0, 550.0, 700.0, 850.0, 1200.0, 1752.0] | [600.0, 700.0, 900.0, 1150.0, 1665.0, 2000.0, 3000.0, 4313.0]
HV 10A | HV 10A | 10 | 0 | [10.0, 1675.0, 0.344, 0.156, 0.1, 0.0417, 0.0171, 0.01] | [10.0, 1.3, 0.3, 0.155, 0.1, 0.0555, 0.023, 0.01] | 0 | [30.0, 32.0, 35.0, 37.0, 39.0, 50.0, 70.0, 88.0] | [60.0, 70.0, 80.0, 87.0, 94.0, 110.0, 150.0, 216.0]
HV 125A | HV 125A | 125 | 0 | [10.0, 1.82, 0.344, 0.1, 0.0467, 0.0269, 0.01] | [10.0, 2.478, 0.426, 0.1, 0.0427, 0.0211, 0.01] | 0 | [375.0, 500.0, 700.0, 925.0, 1200.0, 1500.0, 2341.0] | [750.0, 1000.0, 1500.0, 2200.0, 3000.0, 4000.0, 5765.0]
HV 160A | HV 160A | 160 | 0 | [10.0, 4.15, 1.03, 0.198, 0.1, 0.051, 0.0172, 0.01] | [10.0, 2.3, 0.734, 0.274, 0.1, 0.046, 0.0177, 0.01] | 0 | [480.0, 550.0, 700.0, 1000.0, 1260.0, 1600.0, 2500.0, 3227.0] | [960.0, 1300.0, 1700.0, 2200.0, 2996.0, 4000.0, 6000.0, 7946.0]
HV 16A | HV 16A | 16 | 0 | [10.0, 0.352, 0.164, 0.1, 0.0649, 0.0342, 0.01] | [10.0, 2.34, 0.722, 0.181, 0.1, 0.055, 0.0296, 0.01] | 0 | [48.0, 60.0, 65.0, 71.0, 80.0, 100.0, 162.0] | [96.0, 110.0, 125.0, 150.0, 168.0, 200.0, 250.0, 398.0]
HV 200A | HV 200A | 200 | 0 | [10.0, 4.267, 1.21, 0.403, 0.1, 0.058, 0.022, 0.01] | [10.0, 3.73, 1.654, 0.328, 0.1, 0.0531, 0.019, 0.01] | 0 | [600.0, 700.0, 900.0, 1150.0, 1665.0, 2000.0, 3000.0, 4313.0] | [1200.0, 1500.0, 1800.0, 2700.0, 3960.0, 5000.0, 7500.0, 10620.0]
HV 20A | HV 20A | 20 | 0 | [10.0, 1.3, 0.3, 0.155, 0.1, 0.0555, 0.023, 0.01] | [10.0, 1.3, 0.161, 0.1, 0.0611, 0.0399, 0.0141, 0.01] | 0 | [60.0, 70.0, 80.0, 87.0, 94.0, 110.0, 150.0, 216.0] | [120.0, 150.0, 200.0, 223.0, 260.0, 300.0, 450.0, 532.0]
HV 25A | HV 25A | 25 | 0 | [10.0, 2.512, 0.833, 0.299, 0.1, 0.0372, 0.0223, 0.01] | [10.0, 3.125, 0.597, 0.198, 0.1, 0.0378, 0.022, 0.01] | 0 | [75.0, 82.0, 90.0, 100.0, 124.0, 170.0, 200.0, 289.0] | [150.0, 170.0, 210.0, 250.0, 294.0, 400.0, 500.0, 711.0]
HV 31.5A | HV 31.5A | 31.5 | 0 | [10.0, 2.34, 0.722, 0.181, 0.1, 0.055, 0.0296, 0.01] | [10.0, 2.84, 0.368, 0.164, 0.1, 0.0621, 0.0378, 0.0195, 0.01] | 0 | [95.0, 110.0, 125.0, 150.0, 165.0, 200.0, 250.0, 390.0] | [189.0, 220.0, 300.0, 350.0, 393.0, 450.0, 530.0, 700.0, 960.0]
HV 40A | HV 40A | 40 | 0 | [10.0, 1.3, 0.161, 0.1, 0.0611, 0.0399, 0.0141, 0.01] | [10.0, 2.05, 0.369, 0.198, 0.1, 0.051, 0.0298, 0.01] | 0 | [120.0, 150.0, 200.0, 223.0, 260.0, 300.0, 450.0, 532.0] | [240.0, 300.0, 400.0, 450.0, 530.0, 650.0, 800.0, 1311.0]
HV 50A | HV 50A | 50 | 0 | [10.0, 3.215, 0.597, 0.198, 0.1, 0.0378, 0.022, 0.01] | [10.0, 3.64, 0.854, 0.281, 0.1, 0.0531, 0.022, 0.01] | 0 | [150.0, 170.0, 210.0, 250.0, 294.0, 400.0, 500.0, 711.0] | [300.0, 350.0, 450.0, 550.0, 700.0, 850.0, 1200.0, 1752.0]
HV 6.3A | HV 6.3A | 6.3 | 0 | [10.0, 1.39, 0.344, 0.168, 0.1, 0.056, 0.0263, 0.01] | [10.0, 1.711, 0.516, 0.198, 0.1, 0.0634, 0.0303, 0.01] | 0 | [19.0, 19.5, 20.4, 20.8, 22.0, 25.0, 32.0, 48.0] | [38.0, 40.0, 43.0, 48.0, 53.0, 60.0, 75.0, 118.0]
HV 63A | HV 63A | 63 | 0 | [10.0, 2.84, 0.368, 0.164, 0.1, 0.0621, 0.0378, 0.0195, 0.01] | [10.0, 1.82, 0.344, 0.1, 0.0467, 0.0269, 0.01] | 0 | [189.0, 220.0, 300.0, 350.0, 393.0, 450.0, 530.0, 700.0, 961.0] | [378.0, 500.0, 700.0, 934.0, 1200.0, 1500.0, 2366.0]
HV 80A | HV 80A | 80 | 0 | [10.0, 2.05, 0.369, 0.198, 0.1, 0.051, 0.0298, 0.01] | [10.0, 4.15, 1.03, 0.198, 0.1, 0.051, 0.0172, 0.01] | 0 | [240.0, 300.0, 400.0, 450.0, 530.0, 650.0, 800.0, 1311.0] | [480.0, 550.0, 700.0, 1000.0, 1260.0, 1600.0, 2500.0, 3227.0]
Siemens NH-1-100 | Siemens NH-1-100 | 100 | [5400.0, 2000.0, 400.0, 20.0, 1.0, 0.2, 0.012, 0.004] | 0 | 0 | [150.0, 190.0, 250.0, 430.0, 900.0, 1250.0, 2700.0, 3600.0] | 0 | 0
Siemens NH-1-125 | Siemens NH-1-125 | 125 | [4800.0, 120.0, 7.0, 0.1, 0.004] | 0 | 0 | [180.0, 400.0, 740.0, 2000.0, 4250.0] | 0 | 0
Siemens NH-1-16 | Siemens NH-1-16 | 16 | [4000.0, 400.0, 2.0, 0.1, 0.04, 0.01] | 0 | 0 | [26.0, 35.0, 75.0, 150.0, 200.0, 300.0] | 0 | 0
Siemens NH-1-160 | Siemens NH-1-160 | 160 | [4800.0, 120.0, 7.0, 0.1, 0.004] | 0 | 0 | [210.0, 500.0, 900.0, 2300.0, 5000.0] | 0 | 0
Siemens NH-1-25 | Siemens NH-1-25 | 25 | [4000.0, 1000.0, 10.0, 0.2, 0.02, 0.01] | 0 | 0 | [40.0, 50.0, 100.0, 210.0, 400.0, 500.0] | 0 | 0
Siemens NH-1-50 | Siemens NH-1-50 | 50 | [4000.0, 40.0, 4.0, 1.0, 0.02, 0.01] | 0 | 0 | [86.0, 200.0, 300.0, 400.0, 1000.0, 1280.0] | 0 | 0
Siemens NH-1-63 | Siemens NH-1-63 | 63 | [4000.0, 100.0, 10.0, 2.0, 0.04, 0.01] | 0 | 0 | [100.0, 200.0, 300.0, 400.0, 1000.0, 1500.0] | 0 | 0
Siemens NH-1-80 | Siemens NH-1-80 | 80 | [4800.0, 120.0, 7.0, 0.1, 0.01] | 0 | 0 | [150.58, 250.0, 450.0, 1150.0, 2470.0] | 0 | 0
Siemens NH-2-1000 | Siemens NH-2-1000 | 1000 | [4800.0, 120.0, 7.0, 0.1, 0.004] | 0 | 0 | [1900.0, 3500.0, 8400.0, 24000.0, 52000.0] | 0 | 0
Siemens NH-2-200 | Siemens NH-2-200 | 200 | [4800.0, 120.0, 7.0, 0.1, 0.004] | 0 | 0 | [280.0, 650.0, 1200.0, 3000.0, 7000.0] | 0 | 0
Siemens NH-2-224 | Siemens NH-2-224 | 224 | [4800.0, 120.0, 7.0, 0.2, 0.04, 0.004] | 0 | 0 | [400.0, 750.0, 1453.0, 3025.0, 4315.0, 7600.0] | 0 | 0
Siemens NH-2-250 | Siemens NH-2-250 | 250 | [4800.0, 120.0, 7.0, 0.1, 0.004] | 0 | 0 | [450.0, 800.0, 1650.0, 4000.0, 8500.0] | 0 | 0
Siemens NH-2-315 | Siemens NH-2-315 | 315 | [4800.0, 120.0, 7.0, 0.1, 0.004] | 0 | 0 | [550.0, 920.0, 1900.0, 5000.0, 11000.0] | 0 | 0
Siemens NH-2-355 | Siemens NH-2-355 | 355 | [4800.0, 120.0, 6.0, 0.1, 0.004] | 0 | 0 | [650.0, 1116.27, 2350.0, 5840.0, 12790.0] | 0 | 0
Siemens NH-2-400 | Siemens NH-2-400 | 400 | [4800.0, 120.0, 7.0, 0.1, 0.004] | 0 | 0 | [720.0, 1350.0, 2800.0, 6500.0, 15000.0] | 0 | 0
Siemens NH-2-425 | Siemens NH-2-425 | 425 | [4800.0, 120.0, 7.0, 0.1, 0.004] | 0 | 0 | [850.0, 1500.0, 3050.0, 7500.0, 16500.0] | 0 | 0
Siemens NH-2-630 | Siemens NH-2-630 | 630 | [4800.0, 120.0, 7.0, 0.1, 0.004] | 0 | 0 | [1200.0, 2000.0, 4800.0, 12000.0, 26000.0] | 0 | 0

## dtypes
| element | column | dtype
0 | bus | name | object
1 | bus | vn_kv | float64
2 | bus | type | object
3 | bus | zone | object
4 | bus | in_service | bool
5 | load | name | object
6 | load | bus | uint32
7 | load | p_mw | float64
8 | load | q_mvar | float64
9 | load | const_z_percent | float64
10 | load | const_i_percent | float64
11 | load | sn_mva | float64
12 | load | scaling | float64
13 | load | in_service | bool
14 | load | type | object
15 | ext_grid | name | object
16 | ext_grid | bus | uint32
17 | ext_grid | vm_pu | float64
18 | ext_grid | va_degree | float64
19 | ext_grid | slack_weight | float64
20 | ext_grid | in_service | bool
21 | line | name | object
22 | line | std_type | object
23 | line | from_bus | uint32
24 | line | to_bus | uint32
25 | line | length_km | float64
26 | line | r_ohm_per_km | float64
27 | line | x_ohm_per_km | float64
28 | line | c_nf_per_km | float64
29 | line | g_us_per_km | float64
30 | line | max_i_ka | float64
31 | line | df | float64
32 | line | parallel | uint32
33 | line | type | object
34 | line | in_service | bool
35 | trafo | name | object
36 | trafo | std_type | object
37 | trafo | hv_bus | uint32
38 | trafo | lv_bus | uint32
39 | trafo | sn_mva | float64
40 | trafo | vn_hv_kv | float64
41 | trafo | vn_lv_kv | float64
42 | trafo | vk_percent | float64
43 | trafo | vkr_percent | float64
44 | trafo | pfe_kw | float64
45 | trafo | i0_percent | float64
46 | trafo | shift_degree | float64
47 | trafo | tap_side | object
48 | trafo | tap_neutral | int32
49 | trafo | tap_min | int32
50 | trafo | tap_max | int32
51 | trafo | tap_step_percent | float64
52 | trafo | tap_step_degree | float64
53 | trafo | tap_pos | int32
54 | trafo | tap_phase_shifter | bool
55 | trafo | parallel | uint32
56 | trafo | df | float64
57 | trafo | in_service | bool
58 | line_geodata | coords | object
59 | bus_geodata | x | float64
60 | bus_geodata | y | float64
61 | bus_geodata | coords | object

## parameters
| version | format_version | converged | OPF_converged | name | f_hz | sn_mva
0 | 2.14.6 | 2.14.0 | FALSE | FALSE |  | 50 | 1