## bus
| name | vn_kv | type | zone | in_service
0 | bus_LV_4061-1_0_3_node_0 | 0.4 | n |  | TRUE
1 | bus_LV_4061-1_0_3_node_1 | 0.4 | n |  | TRUE
2 | bus_LV_4061-1_0_3_node_2 | 0.4 | n |  | TRUE
3 | bus_LV_4061-1_0_3_node_3 | 0.4 | n |  | TRUE
4 | bus_LV_4061-1_0_3_node_4 | 0.4 | n |  | TRUE
5 | bus_LV_4061-1_0_3_node_5 | 0.4 | n |  | TRUE
6 | bus_LV_4061-1_0_3_node_6 | 0.4 | n |  | TRUE
7 | bus_LV_4061-1_0_3_node_119 | 0.4 | n |  | TRUE
8 | bus_LV_4061-1_0_3_node_7 | 0.4 | n |  | TRUE
9 | bus_LV_4061-1_0_3_node_8 | 0.4 | n |  | TRUE
10 | bus_LV_4061-1_0_3_node_9 | 0.4 | n |  | TRUE
11 | bus_LV_4061-1_0_3_node_10 | 0.4 | n |  | TRUE
12 | bus_LV_4061-1_0_3_node_11 | 0.4 | n |  | TRUE
13 | bus_LV_4061-1_0_3_node_14 | 0.4 | n |  | TRUE
14 | bus_LV_4061-1_0_3_node_20 | 0.4 | n |  | TRUE
15 | bus_LV_4061-1_0_3_node_12 | 0.4 | n |  | TRUE
16 | bus_LV_4061-1_0_3_node_13 | 0.4 | n |  | TRUE
17 | bus_LV_4061-1_0_3_node_15 | 0.4 | n |  | TRUE
18 | bus_LV_4061-1_0_3_node_114 | 0.4 | n |  | TRUE
19 | bus_LV_4061-1_0_3_node_16 | 0.4 | n |  | TRUE
20 | bus_LV_4061-1_0_3_node_17 | 0.4 | n |  | TRUE
21 | bus_LV_4061-1_0_3_node_18 | 0.4 | n |  | TRUE
22 | bus_LV_4061-1_0_3_node_19 | 0.4 | n |  | TRUE
23 | bus_LV_4061-1_0_3_node_21 | 0.4 | n |  | TRUE
24 | bus_LV_4061-1_0_3_node_22 | 0.4 | n |  | TRUE
25 | bus_LV_4061-1_0_3_node_23 | 0.4 | n |  | TRUE
26 | bus_LV_4061-1_0_3_node_177 | 0.4 | n |  | TRUE
27 | bus_LV_4061-1_0_3_node_24 | 0.4 | n |  | TRUE
28 | bus_LV_4061-1_0_3_node_26 | 0.4 | n |  | TRUE
29 | bus_LV_4061-1_0_3_node_27 | 0.4 | n |  | TRUE
30 | bus_LV_4061-1_0_3_node_145 | 0.4 | n |  | TRUE
31 | bus_LV_4061-1_0_3_node_144 | 0.4 | n |  | TRUE
32 | bus_LV_4061-1_0_3_node_158 | 0.4 | n |  | TRUE
33 | bus_LV_4061-1_0_3_node_71 | 0.4 | n |  | TRUE
34 | bus_LV_4061-1_0_3_node_72 | 0.4 | n |  | TRUE
35 | bus_LV_4061-1_0_3_node_74 | 0.4 | n |  | TRUE
36 | bus_LV_4061-1_0_3_node_75 | 0.4 | n |  | TRUE
37 | bus_LV_4061-1_0_3_node_104 | 0.4 | n |  | TRUE
38 | bus_LV_4061-1_0_3_node_103 | 0.4 | n |  | TRUE
39 | bus_LV_4061-1_0_3_node_73 | 0.4 | n |  | TRUE
40 | bus_LV_4061-1_0_3_node_76 | 0.4 | n |  | TRUE
41 | bus_LV_4061-1_0_3_node_102 | 0.4 | n |  | TRUE
42 | bus_LV_4061-1_0_3_node_108 | 0.4 | n |  | TRUE
43 | bus_LV_4061-1_0_3_node_105 | 0.4 | n |  | TRUE
44 | bus_LV_4061-1_0_3_node_181 | 0.4 | n |  | TRUE
45 | bus_LV_4061-1_0_3_node_93 | 0.4 | n |  | TRUE
46 | bus_LV_4061-1_0_3_node_95 | 0.4 | n |  | TRUE
47 | bus_LV_4061-1_0_3_node_99 | 0.4 | n |  | TRUE
48 | bus_LV_4061-1_0_3_node_100 | 0.4 | n |  | TRUE
49 | bus_LV_4061-1_0_3_node_101 | 0.4 | n |  | TRUE
50 | bus_LV_4061-1_0_3_node_106 | 0.4 | n |  | TRUE
51 | bus_LV_4061-1_0_3_node_107 | 0.4 | n |  | TRUE
52 | bus_LV_4061-1_0_3_node_116 | 0.4 | n |  | TRUE
53 | bus_LV_4061-1_0_3_node_120 | 0.4 | n |  | TRUE
54 | bus_LV_4061-1_0_3_node_118 | 0.4 | n |  | TRUE
55 | bus_LV_4061-1_0_3_node_109 | 0.4 | n |  | TRUE
56 | bus_LV_4061-1_0_3_node_110 | 0.4 | n |  | TRUE
57 | bus_LV_4061-1_0_3_node_111 | 0.4 | n |  | TRUE
58 | bus_LV_4061-1_0_3_node_112 | 0.4 | n |  | TRUE
59 | bus_LV_4061-1_0_3_node_113 | 0.4 | n |  | TRUE
60 | bus_LV_4061-1_0_3_node_115 | 0.4 | n |  | TRUE
61 | bus_LV_4061-1_0_3_node_117 | 0.4 | n |  | TRUE
62 | bus_LV_4061-1_0_3_node_127 | 0.4 | n |  | TRUE
63 | bus_LV_4061-1_0_3_node_125 | 0.4 | n |  | TRUE
64 | bus_LV_4061-1_0_3_node_126 | 0.4 | n |  | TRUE
65 | bus_LV_4061-1_0_3_node_128 | 0.4 | n |  | TRUE
66 | bus_LV_4061-1_0_3_node_129 | 0.4 | n |  | TRUE
67 | bus_LV_4061-1_0_3_node_130 | 0.4 | n |  | TRUE
68 | bus_LV_4061-1_0_3_node_174 | 0.4 | n |  | TRUE
69 | bus_LV_4061-1_0_3_node_163 | 0.4 | n |  | TRUE
70 | bus_LV_4061-1_0_3_node_154 | 0.4 | n |  | TRUE
71 | bus_LV_4061-1_0_3_node_155 | 0.4 | n |  | TRUE
72 | bus_LV_4061-1_0_3_node_156 | 0.4 | n |  | TRUE
73 | bus_LV_4061-1_0_3_node_157 | 0.4 | n |  | TRUE
74 | bus_LV_4061-1_0_3_node_159 | 0.4 | n |  | TRUE
75 | bus_LV_4061-1_0_3_node_169 | 0.4 | n |  | TRUE
76 | bus_LV_4061-1_0_3_node_166 | 0.4 | n |  | TRUE
77 | bus_LV_4061-1_0_3_node_171 | 0.4 | n |  | TRUE
78 | bus_LV_4061-1_0_3_node_160 | 0.4 | n |  | TRUE
79 | bus_LV_4061-1_0_3_node_161 | 0.4 | n |  | TRUE
80 | bus_LV_4061-1_0_3_node_173 | 0.4 | n |  | TRUE
81 | bus_LV_4061-1_0_3_node_164 | 0.4 | n |  | TRUE
82 | bus_LV_4061-1_0_3_node_165 | 0.4 | n |  | TRUE
83 | bus_LV_4061-1_0_3_node_168 | 0.4 | n |  | TRUE
84 | bus_LV_4061-1_0_3_node_178 | 0.4 | n |  | TRUE
85 | bus_LV_4061-1_0_3_node_170 | 0.4 | n |  | TRUE
86 | bus_LV_4061-1_0_3_node_172 | 0.4 | n |  | TRUE
87 | bus_LV_4061-1_0_3_node_179 | 0.4 | n |  | TRUE
88 | bus_LV_4061-1_0_3_node_180 | 0.4 | n |  | TRUE
89 | bus_MV_420_1_node_18 | 20 | n |  | TRUE

## load
| name | bus | p_mw | q_mvar | const_z_percent | const_i_percent | sn_mva | scaling | in_service | type
0 | LV_4061-1_0_3_load_0 | 0 | 0.002249 | 0.00056366 | 0 | 0 |  | 1 | TRUE | wye
1 | LV_4061-1_0_3_load_1 | 1 | 0.0027196 | 0.00068159 | 0 | 0 |  | 1 | TRUE | wye
2 | LV_4061-1_0_3_load_2 | 2 | 0.0038302 | 0.00095994 | 0 | 0 |  | 1 | TRUE | wye
3 | LV_4061-1_0_3_load_3 | 3 | 0.0020981 | 0.00052584 | 0 | 0 |  | 1 | TRUE | wye
4 | LV_4061-1_0_3_load_4 | 4 | 0.0012885 | 0.00032294 | 0 | 0 |  | 1 | TRUE | wye
5 | LV_4061-1_0_3_load_6 | 6 | 0.008904 | 0.0022316 | 0 | 0 |  | 1 | TRUE | wye
6 | LV_4061-1_0_3_load_119 | 7 | 0.0027194 | 0.00068154 | 0 | 0 |  | 1 | TRUE | wye
7 | LV_4061-1_0_3_load_7 | 8 | 0.0025563 | 0.00064068 | 0 | 0 |  | 1 | TRUE | wye
8 | LV_4061-1_0_3_load_8 | 9 | 0.0021892 | 0.00054867 | 0 | 0 |  | 1 | TRUE | wye
9 | LV_4061-1_0_3_load_9 | 10 | 0.0026207 | 0.0006568 | 0 | 0 |  | 1 | TRUE | wye
10 | LV_4061-1_0_3_load_10 | 11 | 0.00060159 | 0.00015077 | 0 | 0 |  | 1 | TRUE | wye
11 | LV_4061-1_0_3_load_11 | 12 | 0.0092546 | 0.0023194 | 0 | 0 |  | 1 | TRUE | wye
12 | LV_4061-1_0_3_load_14 | 13 | 0.00066289 | 0.00016614 | 0 | 0 |  | 1 | TRUE | wye
13 | LV_4061-1_0_3_load_20 | 14 | 0.0091288 | 0.0022879 | 0 | 0 |  | 1 | TRUE | wye
14 | LV_4061-1_0_3_load_12 | 15 | 0.00067979 | 0.00017037 | 0 | 0 |  | 1 | TRUE | wye
15 | LV_4061-1_0_3_load_13 | 16 | 0.0013128 | 0.00032901 | 0 | 0 |  | 1 | TRUE | wye
16 | LV_4061-1_0_3_load_15 | 17 | 0.0016596 | 0.00041595 | 0 | 0 |  | 1 | TRUE | wye
17 | LV_4061-1_0_3_load_114 | 18 | 0.0025338 | 0.00063504 | 0 | 0 |  | 1 | TRUE | wye
18 | LV_4061-1_0_3_load_16 | 19 | 0.0017771 | 0.00044539 | 0 | 0 |  | 1 | TRUE | wye
19 | LV_4061-1_0_3_load_17 | 20 | 0.0013279 | 0.00033282 | 0 | 0 |  | 1 | TRUE | wye
20 | LV_4061-1_0_3_load_18 | 21 | 0.0053054 | 0.0013297 | 0 | 0 |  | 1 | TRUE | wye
21 | LV_4061-1_0_3_load_19 | 22 | 0.00060556 | 0.00015177 | 0 | 0 |  | 1 | TRUE | wye
22 | LV_4061-1_0_3_load_21 | 23 | 0.0032576 | 0.00081643 | 0 | 0 |  | 1 | TRUE | wye
23 | LV_4061-1_0_3_load_22 | 24 | 0.0016476 | 0.00041293 | 0 | 0 |  | 1 | TRUE | wye
24 | LV_4061-1_0_3_load_177 | 26 | 0.0018464 | 0.00046276 | 0 | 0 |  | 1 | TRUE | wye
25 | LV_4061-1_0_3_load_24 | 27 | 0.0023451 | 0.00058775 | 0 | 0 |  | 1 | TRUE | wye
26 | LV_4061-1_0_3_load_145 | 30 | 0.016924 | 0.0042415 | 0 | 0 |  | 1 | TRUE | wye
27 | LV_4061-1_0_3_load_144 | 31 | 0.011678 | 0.0029267 | 0 | 0 |  | 1 | TRUE | wye
28 | LV_4061-1_0_3_load_103 | 38 | 0.0021854 | 0.00054771 | 0 | 0 |  | 1 | TRUE | wye
29 | LV_4061-1_0_3_load_102 | 41 | 0.00047557 | 0.00011919 | 0 | 0 |  | 1 | TRUE | wye
30 | LV_4061-1_0_3_load_105 | 43 | 0.0035481 | 0.00088924 | 0 | 0 |  | 1 | TRUE | wye
31 | LV_4061-1_0_3_load_181 | 44 | 0.0030916 | 0.00077482 | 0 | 0 |  | 1 | TRUE | wye
32 | LV_4061-1_0_3_load_93 | 45 | 0.0032027 | 0.00080267 | 0 | 0 |  | 1 | TRUE | wye
33 | LV_4061-1_0_3_load_95 | 46 | 0.00078919 | 0.00019779 | 0 | 0 |  | 1 | TRUE | wye
34 | LV_4061-1_0_3_load_99 | 47 | 0.0047059 | 0.0011794 | 0 | 0 |  | 1 | TRUE | wye
35 | LV_4061-1_0_3_load_101 | 49 | 0.0008553 | 0.00021436 | 0 | 0 |  | 1 | TRUE | wye
36 | LV_4061-1_0_3_load_106 | 50 | 0.0025342 | 0.00063514 | 0 | 0 |  | 1 | TRUE | wye
37 | LV_4061-1_0_3_load_107 | 51 | 0.0020241 | 0.00050728 | 0 | 0 |  | 1 | TRUE | wye
38 | LV_4061-1_0_3_load_116 | 52 | 0.0035476 | 0.00088912 | 0 | 0 |  | 1 | TRUE | wye
39 | LV_4061-1_0_3_load_120 | 53 | 0.002334 | 0.00058497 | 0 | 0 |  | 1 | TRUE | wye
40 | LV_4061-1_0_3_load_118 | 54 | 0.0018614 | 0.00046651 | 0 | 0 |  | 1 | TRUE | wye
41 | LV_4061-1_0_3_load_109 | 55 | 0.0018607 | 0.00046633 | 0 | 0 |  | 1 | TRUE | wye
42 | LV_4061-1_0_3_load_110 | 56 | 0.002534 | 0.00063509 | 0 | 0 |  | 1 | TRUE | wye
43 | LV_4061-1_0_3_load_111 | 57 | 0.0032637 | 0.00081796 | 0 | 0 |  | 1 | TRUE | wye
44 | LV_4061-1_0_3_load_112 | 58 | 0.0035481 | 0.00088923 | 0 | 0 |  | 1 | TRUE | wye
45 | LV_4061-1_0_3_load_113 | 59 | 0.0018603 | 0.00046625 | 0 | 0 |  | 1 | TRUE | wye
46 | LV_4061-1_0_3_load_115 | 60 | 0.0018683 | 0.00046824 | 0 | 0 |  | 1 | TRUE | wye
47 | LV_4061-1_0_3_load_117 | 61 | 0.0018615 | 0.00046654 | 0 | 0 |  | 1 | TRUE | wye
48 | LV_4061-1_0_3_load_125 | 63 | 0.0062094 | 0.0015562 | 0 | 0 |  | 1 | TRUE | wye
49 | LV_4061-1_0_3_load_126 | 64 | 0.037715 | 0.0094523 | 0 | 0 |  | 1 | TRUE | wye
50 | LV_4061-1_0_3_load_130 | 67 | 0.0050061 | 0.0012546 | 0 | 0 |  | 1 | TRUE | wye
51 | LV_4061-1_0_3_load_174 | 68 | 0.013088 | 0.0032801 | 0 | 0 |  | 1 | TRUE | wye
52 | LV_4061-1_0_3_load_154 | 70 | 0.0015001 | 0.00037597 | 0 | 0 |  | 1 | TRUE | wye
53 | LV_4061-1_0_3_load_155 | 71 | 0.0017323 | 0.00043417 | 0 | 0 |  | 1 | TRUE | wye
54 | LV_4061-1_0_3_load_157 | 73 | 0.0015706 | 0.00039363 | 0 | 0 |  | 1 | TRUE | wye
55 | LV_4061-1_0_3_load_159 | 74 | 0.0017473 | 0.00043791 | 0 | 0 |  | 1 | TRUE | wye
56 | LV_4061-1_0_3_load_169 | 75 | 0.0019152 | 0.00047999 | 0 | 0 |  | 1 | TRUE | wye
57 | LV_4061-1_0_3_load_171 | 77 | 0.0013946 | 0.00034952 | 0 | 0 |  | 1 | TRUE | wye
58 | LV_4061-1_0_3_load_160 | 78 | 0.018057 | 0.0045256 | 0 | 0 |  | 1 | TRUE | wye
59 | LV_4061-1_0_3_load_173 | 80 | 0.013314 | 0.0033369 | 0 | 0 |  | 1 | TRUE | wye
60 | LV_4061-1_0_3_load_164 | 81 | 0.0069359 | 0.0017383 | 0 | 0 |  | 1 | TRUE | wye
61 | LV_4061-1_0_3_load_165 | 82 | 0.0080198 | 0.00201 | 0 | 0 |  | 1 | TRUE | wye
62 | LV_4061-1_0_3_load_168 | 83 | 0.007235 | 0.0018133 | 0 | 0 |  | 1 | TRUE | wye
63 | LV_4061-1_0_3_load_178 | 84 | 0.007956 | 0.001994 | 0 | 0 |  | 1 | TRUE | wye
64 | LV_4061-1_0_3_load_170 | 85 | 0.0017469 | 0.0004378 | 0 | 0 |  | 1 | TRUE | wye
65 | LV_4061-1_0_3_load_172 | 86 | 0.0016133 | 0.00040432 | 0 | 0 |  | 1 | TRUE | wye
66 | LV_4061-1_0_3_load_179 | 87 | 0.00084687 | 0.00021224 | 0 | 0 |  | 1 | TRUE | wye
67 | LV_4061-1_0_3_load_180 | 88 | 0.00086916 | 0.00021783 | 0 | 0 |  | 1 | TRUE | wye

## ext_grid
| name | bus | vm_pu | va_degree | slack_weight | in_service
0 |  | 53 | 1 | 0 | 1 | TRUE

## line
| name | std_type | from_bus | to_bus | length_km | r_ohm_per_km | x_ohm_per_km | c_nf_per_km | g_us_per_km | max_i_ka | df | parallel | type | in_service
0 | LV_4061-1_0_3_line_0 |  | 0 | 1 | 0.0023211 | 0.125 | 0.08 | 261 | 0 | 0.364 | 1 | 1 | cs | TRUE
1 | LV_4061-1_0_3_line_1 |  | 0 | 2 | 0.0021661 | 0.125 | 0.08 | 261 | 0 | 0.364 | 1 | 1 | cs | TRUE
2 | LV_4061-1_0_3_line_2 |  | 1 | 3 | 0.016281 | 0.125 | 0.08 | 261 | 0 | 0.364 | 1 | 1 | cs | TRUE
3 | LV_4061-1_0_3_line_3 |  | 3 | 4 | 0.0099681 | 0.125 | 0.08 | 261 | 0 | 0.364 | 1 | 1 | cs | TRUE
4 | LV_4061-1_0_3_line_4 |  | 4 | 5 | 0.0141 | 0.125 | 0.08 | 261 | 0 | 0.364 | 1 | 1 | cs | TRUE
5 | LV_4061-1_0_3_line_5 |  | 5 | 6 | 0.029126 | 0.125 | 0.08 | 261 | 0 | 0.364 | 1 | 1 | cs | TRUE
6 | LV_4061-1_0_3_line_6 |  | 6 | 7 | 0.011836 | 0.125 | 0.08 | 261 | 0 | 0.364 | 1 | 1 | cs | TRUE
7 | LV_4061-1_0_3_line_7 |  | 7 | 54 | 0.0096838 | 0.125 | 0.08 | 261 | 0 | 0.364 | 1 | 1 | cs | TRUE
8 | LV_4061-1_0_3_line_8 |  | 8 | 9 | 0.0042655 | 0.125 | 0.08 | 261 | 0 | 0.364 | 1 | 1 | cs | TRUE
9 | LV_4061-1_0_3_line_9 |  | 8 | 10 | 0.010728 | 0.125 | 0.08 | 261 | 0 | 0.364 | 1 | 1 | cs | TRUE
10 | LV_4061-1_0_3_line_10 |  | 9 | 11 | 0.016759 | 0.125 | 0.08 | 261 | 0 | 0.364 | 1 | 1 | cs | TRUE
11 | LV_4061-1_0_3_line_11 |  | 10 | 12 | 0.014777 | 0.125 | 0.08 | 261 | 0 | 0.364 | 1 | 1 | cs | TRUE
12 | LV_4061-1_0_3_line_12 |  | 11 | 13 | 0.0059914 | 0.125 | 0.08 | 261 | 0 | 0.364 | 1 | 1 | cs | TRUE
13 | LV_4061-1_0_3_line_13 |  | 12 | 14 | 0.0038969 | 0.125 | 0.08 | 261 | 0 | 0.364 | 1 | 1 | cs | TRUE
14 | LV_4061-1_0_3_line_14 |  | 13 | 15 | 0.052724 | 0.125 | 0.08 | 261 | 0 | 0.364 | 1 | 1 | cs | TRUE
15 | LV_4061-1_0_3_line_15 |  | 14 | 22 | 0.014466 | 0.125 | 0.08 | 261 | 0 | 0.364 | 1 | 1 | cs | TRUE
16 | LV_4061-1_0_3_line_16 |  | 15 | 16 | 0.020969 | 0.125 | 0.08 | 261 | 0 | 0.364 | 1 | 1 | cs | TRUE
17 | LV_4061-1_0_3_line_17 |  | 16 | 17 | 0.020092 | 0.125 | 0.08 | 261 | 0 | 0.364 | 1 | 1 | cs | TRUE
18 | LV_4061-1_0_3_line_18 |  | 17 | 18 | 0.0075422 | 0.125 | 0.08 | 261 | 0 | 0.364 | 1 | 1 | cs | TRUE
19 | LV_4061-1_0_3_line_19 |  | 18 | 61 | 6.7314e-06 | 0.125 | 0.08 | 261 | 0 | 0.364 | 1 | 1 | cs | TRUE
20 | LV_4061-1_0_3_line_20 |  | 19 | 20 | 0.0028271 | 0.125 | 0.08 | 261 | 0 | 0.364 | 1 | 1 | cs | TRUE
21 | LV_4061-1_0_3_line_21 |  | 19 | 21 | 0.0023181 | 0.125 | 0.08 | 261 | 0 | 0.364 | 1 | 1 | cs | TRUE
22 | LV_4061-1_0_3_line_22 |  | 20 | 22 | 0.0023495 | 0.125 | 0.08 | 261 | 0 | 0.364 | 1 | 1 | cs | TRUE
23 | LV_4061-1_0_3_line_23 |  | 23 | 24 | 0.02599 | 0.125 | 0.08 | 261 | 0 | 0.364 | 1 | 1 | cs | TRUE
24 | LV_4061-1_0_3_line_24 |  | 23 | 25 | 0.0064568 | 0.125 | 0.08 | 261 | 0 | 0.364 | 1 | 1 | cs | TRUE
25 | LV_4061-1_0_3_line_25 |  | 23 | 26 | 0.03382 | 0.125 | 0.08 | 261 | 0 | 0.364 | 1 | 1 | cs | TRUE
26 | LV_4061-1_0_3_line_26 |  | 24 | 27 | 0.028218 | 0.125 | 0.08 | 261 | 0 | 0.364 | 1 | 1 | cs | TRUE
27 | LV_4061-1_0_3_line_27 |  | 25 | 28 | 0.024707 | 0.125 | 0.08 | 261 | 0 | 0.364 | 1 | 1 | cs | TRUE
28 | LV_4061-1_0_3_line_28 |  | 27 | 29 | 0.018301 | 0.125 | 0.08 | 261 | 0 | 0.364 | 1 | 1 | cs | TRUE
29 | LV_4061-1_0_3_line_29 |  | 28 | 30 | 0.0051733 | 0.125 | 0.08 | 261 | 0 | 0.364 | 1 | 1 | cs | TRUE
30 | LV_4061-1_0_3_line_30 |  | 28 | 31 | 0.030326 | 0.125 | 0.08 | 261 | 0 | 0.364 | 1 | 1 | cs | TRUE
31 | LV_4061-1_0_3_line_31 |  | 29 | 32 | 0.049445 | 0.125 | 0.08 | 261 | 0 | 0.364 | 1 | 1 | cs | TRUE
32 | LV_4061-1_0_3_line_32 |  | 30 | 69 | 0.029607 | 0.125 | 0.08 | 261 | 0 | 0.364 | 1 | 1 | cs | TRUE
33 | LV_4061-1_0_3_line_33 |  | 32 | 68 | 0.013601 | 0.125 | 0.08 | 261 | 0 | 0.364 | 1 | 1 | cs | TRUE
34 | LV_4061-1_0_3_line_34 |  | 32 | 72 | 0.02332 | 0.125 | 0.08 | 261 | 0 | 0.364 | 1 | 1 | cs | TRUE
35 | LV_4061-1_0_3_line_35 |  | 33 | 34 | 0.006959 | 0.125 | 0.08 | 261 | 0 | 0.364 | 1 | 1 | cs | TRUE
36 | LV_4061-1_0_3_line_36 |  | 33 | 35 | 0.05996 | 0.125 | 0.08 | 261 | 0 | 0.364 | 1 | 1 | cs | TRUE
37 | LV_4061-1_0_3_line_37 |  | 33 | 36 | 0.055305 | 0.125 | 0.08 | 261 | 0 | 0.364 | 1 | 1 | cs | TRUE
38 | LV_4061-1_0_3_line_38 |  | 34 | 37 | 0.034378 | 0.125 | 0.08 | 261 | 0 | 0.364 | 1 | 1 | cs | TRUE
39 | LV_4061-1_0_3_line_39 |  | 34 | 38 | 0.027675 | 0.125 | 0.08 | 261 | 0 | 0.364 | 1 | 1 | cs | TRUE
40 | LV_4061-1_0_3_line_40 |  | 35 | 42 | 0.030706 | 0.125 | 0.08 | 261 | 0 | 0.364 | 1 | 1 | cs | TRUE
41 | LV_4061-1_0_3_line_41 |  | 35 | 43 | 0.016612 | 0.125 | 0.08 | 261 | 0 | 0.364 | 1 | 1 | cs | TRUE
42 | LV_4061-1_0_3_line_42 |  | 36 | 44 | 0.007671 | 0.125 | 0.08 | 261 | 0 | 0.364 | 1 | 1 | cs | TRUE
43 | LV_4061-1_0_3_line_43 |  | 37 | 49 | 0.0014839 | 0.125 | 0.08 | 261 | 0 | 0.364 | 1 | 1 | cs | TRUE
44 | LV_4061-1_0_3_line_44 |  | 38 | 40 | 0.021983 | 0.125 | 0.08 | 261 | 0 | 0.364 | 1 | 1 | cs | TRUE
45 | LV_4061-1_0_3_line_45 |  | 39 | 40 | 0.014125 | 0.125 | 0.08 | 261 | 0 | 0.364 | 1 | 1 | cs | TRUE
46 | LV_4061-1_0_3_line_46 |  | 39 | 41 | 0.026683 | 0.125 | 0.08 | 261 | 0 | 0.364 | 1 | 1 | cs | TRUE
47 | LV_4061-1_0_3_line_47 |  | 41 | 46 | 0.033724 | 0.125 | 0.08 | 261 | 0 | 0.364 | 1 | 1 | cs | TRUE
48 | LV_4061-1_0_3_line_48 |  | 42 | 53 | 0.051668 | 0.125 | 0.08 | 261 | 0 | 0.364 | 1 | 1 | cs | TRUE
49 | LV_4061-1_0_3_line_49 |  | 42 | 54 | 0.0099205 | 0.125 | 0.08 | 261 | 0 | 0.364 | 1 | 1 | cs | TRUE
50 | LV_4061-1_0_3_line_50 |  | 43 | 50 | 0.015827 | 0.125 | 0.08 | 261 | 0 | 0.364 | 1 | 1 | cs | TRUE
51 | LV_4061-1_0_3_line_51 |  | 45 | 46 | 0.049366 | 0.125 | 0.08 | 261 | 0 | 0.364 | 1 | 1 | cs | TRUE
52 | LV_4061-1_0_3_line_52 |  | 47 | 48 | 0.013174 | 0.125 | 0.08 | 261 | 0 | 0.364 | 1 | 1 | cs | TRUE
53 | LV_4061-1_0_3_line_53 |  | 48 | 49 | 0.017395 | 0.125 | 0.08 | 261 | 0 | 0.364 | 1 | 1 | cs | TRUE
54 | LV_4061-1_0_3_line_54 |  | 50 | 51 | 0.00044033 | 0.125 | 0.08 | 261 | 0 | 0.364 | 1 | 1 | cs | TRUE
55 | LV_4061-1_0_3_line_55 |  | 51 | 52 | 0.0033845 | 0.125 | 0.08 | 261 | 0 | 0.364 | 1 | 1 | cs | TRUE
56 | LV_4061-1_0_3_line_56 |  | 52 | 60 | 0.022611 | 0.125 | 0.08 | 261 | 0 | 0.364 | 1 | 1 | cs | TRUE
57 | LV_4061-1_0_3_line_57 |  | 53 | 62 | 0.0021691 | 0.125 | 0.08 | 261 | 0 | 0.364 | 1 | 2 | cs | TRUE
58 | LV_4061-1_0_3_line_58 |  | 55 | 56 | 0.0012484 | 0.125 | 0.08 | 261 | 0 | 0.364 | 1 | 1 | cs | TRUE
59 | LV_4061-1_0_3_line_59 |  | 55 | 57 | 0.020032 | 0.125 | 0.08 | 261 | 0 | 0.364 | 1 | 1 | cs | TRUE
60 | LV_4061-1_0_3_line_60 |  | 56 | 58 | 0.0016381 | 0.125 | 0.08 | 261 | 0 | 0.364 | 1 | 1 | cs | TRUE
61 | LV_4061-1_0_3_line_61 |  | 57 | 59 | 0.0068608 | 0.125 | 0.08 | 261 | 0 | 0.364 | 1 | 1 | cs | TRUE
62 | LV_4061-1_0_3_line_62 |  | 58 | 60 | 0.00062522 | 0.125 | 0.08 | 261 | 0 | 0.364 | 1 | 1 | cs | TRUE
63 | LV_4061-1_0_3_line_63 |  | 59 | 61 | 0.0051388 | 0.125 | 0.08 | 261 | 0 | 0.364 | 1 | 1 | cs | TRUE
64 | LV_4061-1_0_3_line_64 |  | 62 | 66 | 0.016943 | 0.125 | 0.08 | 261 | 0 | 0.364 | 1 | 1 | cs | TRUE
65 | LV_4061-1_0_3_line_65 |  | 62 | 63 | 0.02735 | 0.125 | 0.08 | 261 | 0 | 0.364 | 1 | 1 | cs | TRUE
66 | LV_4061-1_0_3_line_66 |  | 63 | 64 | 0.012559 | 0.125 | 0.08 | 261 | 0 | 0.364 | 1 | 1 | cs | TRUE
67 | LV_4061-1_0_3_line_67 |  | 64 | 65 | 0.03741 | 0.125 | 0.08 | 261 | 0 | 0.364 | 1 | 1 | cs | TRUE
68 | LV_4061-1_0_3_line_68 |  | 65 | 67 | 0.011105 | 0.125 | 0.08 | 261 | 0 | 0.364 | 1 | 1 | cs | TRUE
69 | LV_4061-1_0_3_line_69 |  | 66 | 68 | 0.049245 | 0.125 | 0.08 | 261 | 0 | 0.364 | 1 | 1 | cs | TRUE
70 | LV_4061-1_0_3_line_70 |  | 69 | 80 | 0.011798 | 0.125 | 0.08 | 261 | 0 | 0.364 | 1 | 1 | cs | TRUE
71 | LV_4061-1_0_3_line_71 |  | 69 | 79 | 0.036093 | 0.125 | 0.08 | 261 | 0 | 0.364 | 1 | 1 | cs | TRUE
72 | LV_4061-1_0_3_line_72 |  | 70 | 71 | 0.0097933 | 0.125 | 0.08 | 261 | 0 | 0.364 | 1 | 1 | cs | TRUE
73 | LV_4061-1_0_3_line_73 |  | 70 | 72 | 0.011433 | 0.125 | 0.08 | 261 | 0 | 0.364 | 1 | 1 | cs | TRUE
74 | LV_4061-1_0_3_line_74 |  | 71 | 73 | 0.026861 | 0.125 | 0.08 | 261 | 0 | 0.364 | 1 | 1 | cs | TRUE
75 | LV_4061-1_0_3_line_75 |  | 72 | 74 | 0.012221 | 0.125 | 0.08 | 261 | 0 | 0.364 | 1 | 1 | cs | TRUE
76 | LV_4061-1_0_3_line_76 |  | 73 | 75 | 0.0097465 | 0.125 | 0.08 | 261 | 0 | 0.364 | 1 | 1 | cs | TRUE
77 | LV_4061-1_0_3_line_77 |  | 74 | 76 | 0.021744 | 0.125 | 0.08 | 261 | 0 | 0.364 | 1 | 1 | cs | TRUE
78 | LV_4061-1_0_3_line_78 |  | 74 | 77 | 0.0090195 | 0.125 | 0.08 | 261 | 0 | 0.364 | 1 | 1 | cs | TRUE
79 | LV_4061-1_0_3_line_79 |  | 76 | 83 | 0.01515 | 0.125 | 0.08 | 261 | 0 | 0.364 | 1 | 1 | cs | TRUE
80 | LV_4061-1_0_3_line_80 |  | 76 | 81 | 0.014165 | 0.125 | 0.08 | 261 | 0 | 0.364 | 1 | 1 | cs | TRUE
81 | LV_4061-1_0_3_line_81 |  | 77 | 85 | 0.018627 | 0.125 | 0.08 | 261 | 0 | 0.364 | 1 | 1 | cs | TRUE
82 | LV_4061-1_0_3_line_82 |  | 78 | 79 | 0.02975 | 0.125 | 0.08 | 261 | 0 | 0.364 | 1 | 1 | cs | TRUE
83 | LV_4061-1_0_3_line_83 |  | 81 | 82 | 0.026352 | 0.125 | 0.08 | 261 | 0 | 0.364 | 1 | 1 | cs | TRUE
84 | LV_4061-1_0_3_line_84 |  | 83 | 84 | 0.027716 | 0.125 | 0.08 | 261 | 0 | 0.364 | 1 | 1 | cs | TRUE
85 | LV_4061-1_0_3_line_85 |  | 84 | 87 | 0.02209 | 0.125 | 0.08 | 261 | 0 | 0.364 | 1 | 1 | cs | TRUE
86 | LV_4061-1_0_3_line_86 |  | 85 | 86 | 0.013632 | 0.125 | 0.08 | 261 | 0 | 0.364 | 1 | 1 | cs | TRUE
87 | LV_4061-1_0_3_line_87 |  | 87 | 88 | 0.0059806 | 0.125 | 0.08 | 261 | 0 | 0.364 | 1 | 1 | cs | TRUE

## trafo
| name | std_type | hv_bus | lv_bus | sn_mva | vn_hv_kv | vn_lv_kv | vk_percent | vkr_percent | pfe_kw | i0_percent | shift_degree | tap_side | tap_neutral | tap_min | tap_max | tap_step_percent | tap_step_degree | tap_pos | tap_phase_shifter | parallel | df | in_service
0 | LV_4061-1_0_3_trafo_120 | 0.63 MVA 20/0.4 kV | 89 | 53 | 0.63 | 20 | 0.4 | 6 | 1.206 | 1.65 | 0.2619 | 150 | hv | 0 | -2 | 2 | 2.5 | 0 | 0 | FALSE | 1 | 1 | TRUE

## line_geodata
| x0 | y0 | x1 | y1 | x2 | y2 | x3 | y3 | x4 | y4 | x5 | y5 | x6 | y6 | x7 | y7 | x8 | y8 | x9 | y9 | x10 | y10 | x11 | y11
0 | 2674674.0668 | 1241515.6701 | 2674672.8146 | 1241513.7157
1 | 2674675.2353 | 1241517.494 | 2674674.0668 | 1241515.6701
2 | 2674664.0312 | 1241500.0068 | 2674672.8146 | 1241513.7157
3 | 2674658.6537 | 1241491.6136 | 2674664.0312 | 1241500.0068
4 | 2674651.0469 | 1241479.7411 | 2674658.6537 | 1241491.6136
5 | 2674651.0469 | 1241479.7411 | 2674624.0505 | 1241490.673
6 | 2674624.0505 | 1241490.673 | 2674613.0798 | 1241495.1155
7 | 2674604.104 | 1241498.7501 | 2674613.0798 | 1241495.1155
8 | 2674716.9264 | 1241615.9098 | 2674718.9277 | 1241619.6767
9 | 2674710.6939 | 1241607.1776 | 2674716.9264 | 1241615.9098 | 2674716.9264 | 1241615.9098
10 | 2674711.0228 | 1241633.4413 | 2674718.0523 | 1241625.5641 | 2674719.4301 | 1241620.6224 | 2674718.9277 | 1241619.6767
11 | 2674710.6939 | 1241607.1776 | 2674702.1094 | 1241595.1499
12 | 2674707.0337 | 1241637.9115 | 2674711.0228 | 1241633.4413
13 | 2674699.8456 | 1241591.9781 | 2674699.8456 | 1241591.9781 | 2674702.1094 | 1241595.1499
14 | 2674707.0337 | 1241637.9115 | 2674702.3923 | 1241643.1126 | 2674697.0575 | 1241644.68 | 2674692.9443 | 1241643.494 | 2674663.8321 | 1241622.4671
15 | 2674699.8456 | 1241591.9781 | 2674691.5225 | 1241584.0678 | 2674689.0836 | 1241582.3498
16 | 2674663.8321 | 1241622.4671 | 2674646.8332 | 1241610.1893
17 | 2674646.8332 | 1241610.1893 | 2674638.2183 | 1241603.9669 | 2674631.5956 | 1241597.2053
18 | 2674626.3181 | 1241591.8172 | 2674631.5956 | 1241597.2053
19 | 2674626.3181 | 1241591.8172 | 2674626.3134 | 1241591.8124
20 | 2674687.1628 | 1241580.9967 | 2674684.8516 | 1241579.3685
21 | 2674682.9565 | 1241578.0336 | 2674684.8516 | 1241579.3685
22 | 2674687.1628 | 1241580.9967 | 2674689.0836 | 1241582.3498
23 | 2674494.1515 | 1241323.1273 | 2674520.1368 | 1241322.6527
24 | 2674494.6983 | 1241329.5609 | 2674494.1515 | 1241323.1273
25 | 2674494.1515 | 1241323.1273 | 2674471.5726 | 1241297.9487
26 | 2674548.3505 | 1241322.1374 | 2674520.1368 | 1241322.6527
27 | 2674495.0989 | 1241354.261 | 2674494.6983 | 1241329.5609
28 | 2674566.6487 | 1241321.8032 | 2674548.3505 | 1241322.1374
29 | 2674495.0989 | 1241354.261 | 2674495.1813 | 1241359.4337
30 | 2674495.0989 | 1241354.261 | 2674525.3904 | 1241352.8209
31 | 2674574.4657 | 1241370.6244 | 2674566.6487 | 1241321.8032
32 | 2674495.6527 | 1241389.0368 | 2674495.1813 | 1241359.4337
33 | 2674574.4657 | 1241370.6244 | 2674576.7894 | 1241384.026
34 | 2674597.4524 | 1241366.3213 | 2674574.4657 | 1241370.6244
35 | 2674516.4582 | 1241521.6686 | 2674511.035 | 1241526.0481
36 | 2674516.4582 | 1241521.6686 | 2674521.1863 | 1241517.8475 | 2674523.9046 | 1241519.9386 | 2674527.237 | 1241521.9041 | 2674532.1065 | 1241523.6776 | 2674536.5714 | 1241524.5676 | 2674540.2451 | 1241524.636 | 2674544.408 | 1241524.2769 | 2674548.5154 | 1241522.9275 | 2674560.066 | 1241517.1018 | 2674566.0404 | 1241513.3853 | 2674568.112 | 1241517.6032
37 | 2674492.5977 | 1241478.1943 | 2674500.6544 | 1241488.0801 | 2674501.4631 | 1241489.3133 | 2674502.0046 | 1241490.1429 | 2674503.2236 | 1241493.0158 | 2674507.5382 | 1241501.6537 | 2674508.6566 | 1241503.5135 | 2674509.6807 | 1241505.0497 | 2674518.9388 | 1241515.5955 | 2674521.1863 | 1241517.8475 | 2674516.4582 | 1241521.6686
38 | 2674511.035 | 1241526.0481 | 2674509.5284 | 1241523.1938 | 2674500.8192 | 1241509.2748 | 2674498.8956 | 1241506.5154 | 2674497.2737 | 1241505.0162 | 2674490.3867 | 1241498.9255
39 | 2674511.035 | 1241526.0481 | 2674512.7041 | 1241529.2045 | 2674514.2175 | 1241533.3153 | 2674514.7273 | 1241536.0681 | 2674515.021 | 1241539.7744 | 2674515.001 | 1241543.1765 | 2674514.7049 | 1241546.2861 | 2674514.0961 | 1241549.0026 | 2674513.056 | 1241551.1466 | 2674512.1187 | 1241552.3356
40 | 2674594.9088 | 1241502.4737 | 2674568.112 | 1241517.6032
41 | 2674568.112 | 1241517.6032 | 2674577.5747 | 1241531.2564
42 | 2674492.5977 | 1241478.1943 | 2674494.9783 | 1241476.4674 | 2674494.1177 | 1241471.8164
43 | 2674490.3867 | 1241498.9255 | 2674489.2187 | 1241498.0102
44 | 2674531.3374 | 1241556.0128 | 2674528.8079 | 1241556.3479 | 2674526.2045 | 1241556.5487 | 2674524.5848 | 1241557.2845 | 2674522.5346 | 1241558.5819 | 2674521.4425 | 1241558.8461 | 2674520.4839 | 1241558.7229 | 2674512.1187 | 1241552.3356
45 | 2674522.702 | 1241547.0648 | 2674524.6759 | 1241548.2237 | 2674526.8522 | 1241548.9182 | 2674529.1257 | 1241549.1024 | 2674530.5582 | 1241554.2462 | 2674531.3374 | 1241556.0128
46 | 2674522.702 | 1241547.0648 | 2674504.7049 | 1241566.7642
47 | 2674474.1383 | 1241576.3357 | 2674487.7711 | 1241577.1697 | 2674502.034 | 1241569.6879 | 2674504.7049 | 1241566.7642
48 | 2674594.9088 | 1241502.4737 | 2674592.5367 | 1241495.0942 | 2674591.2947 | 1241489.8416 | 2674590.3317 | 1241477.4319 | 2674587.7192 | 1241451.4905
49 | 2674594.9088 | 1241502.4737 | 2674604.104 | 1241498.7501
50 | 2674577.5747 | 1241531.2564 | 2674580.8924 | 1241536.0433 | 2674587.5811 | 1241543.4808
51 | 2674474.1383 | 1241576.3357 | 2674469.9339 | 1241576.0785 | 2674444.6497 | 1241564.1086 | 2674429.1428 | 1241556.7143
52 | 2674478.3727 | 1241484.4535 | 2674474.1862 | 1241476.4398 | 2674471.9156 | 1241472.9865
53 | 2674478.3727 | 1241484.4535 | 2674479.2371 | 1241486.0655 | 2674489.2187 | 1241498.0102
54 | 2674587.8755 | 1241543.8082 | 2674587.5811 | 1241543.4808
55 | 2674587.8755 | 1241543.8082 | 2674590.1387 | 1241546.3247
56 | 2674604.4294 | 1241563.8266 | 2674595.9621 | 1241552.8 | 2674590.1387 | 1241546.3247
57 | 2674587.5019 | 1241449.3322 | 2674587.7192 | 1241451.4905
58 | 2674606.5682 | 1241566.6119 | 2674605.8079 | 1241565.6217
59 | 2674606.5682 | 1241566.6119 | 2674618.7688 | 1241582.5002
60 | 2674605.8079 | 1241565.6217 | 2674604.8102 | 1241564.3225
61 | 2674622.9474 | 1241587.9417 | 2674618.7688 | 1241582.5002
62 | 2674604.8102 | 1241564.3225 | 2674604.4294 | 1241563.8266
63 | 2674626.3134 | 1241591.8124 | 2674624.4904 | 1241589.9512 | 2674622.9474 | 1241587.9417
64 | 2674585.2027 | 1241432.5471 | 2674587.5019 | 1241449.3322
65 | 2674587.5019 | 1241449.3322 | 2674560.8778 | 1241455.5919
66 | 2674560.8778 | 1241455.5919 | 2674548.6526 | 1241458.4662
67 | 2674517.8435 | 1241455.3173 | 2674540.897 | 1241451.0815 | 2674543.8219 | 1241459.602 | 2674548.6526 | 1241458.4662
68 | 2674517.8435 | 1241455.3173 | 2674515.0477 | 1241444.5696
69 | 2674585.2027 | 1241432.5471 | 2674576.7894 | 1241384.026
70 | 2674495.6527 | 1241389.0368 | 2674496.2382 | 1241400.8191
71 | 2674495.6527 | 1241389.0368 | 2674459.4906 | 1241390.6732
72 | 2674600.7733 | 1241387.2863 | 2674599.2411 | 1241377.6136
73 | 2674597.4524 | 1241366.3213 | 2674599.2411 | 1241377.6136
74 | 2674604.9758 | 1241413.8167 | 2674600.7733 | 1241387.2863
75 | 2674597.3762 | 1241355.5461 | 2674599.0363 | 1241366.0299 | 2674597.4524 | 1241366.3213
76 | 2674604.9758 | 1241413.8167 | 2674606.5006 | 1241423.4431
77 | 2674618.8305 | 1241351.6463 | 2674597.3762 | 1241355.5461
78 | 2674597.3762 | 1241355.5461 | 2674596.0162 | 1241346.6297
79 | 2674618.8305 | 1241351.6463 | 2674620.3425 | 1241366.7208
80 | 2674618.8305 | 1241351.6463 | 2674617.1214 | 1241337.585
81 | 2674596.0162 | 1241346.6297 | 2674593.2077 | 1241328.2156
82 | 2674459.4906 | 1241390.6732 | 2674458.1618 | 1241360.9528
83 | 2674615.2589 | 1241311.3032 | 2674616.7407 | 1241334.4525 | 2674617.1214 | 1241337.585
84 | 2674624.1 | 1241394.1653 | 2674621.6322 | 1241379.5789 | 2674620.3425 | 1241366.7208
85 | 2674624.1 | 1241394.1653 | 2674627.7849 | 1241415.946
86 | 2674591.1523 | 1241314.7393 | 2674593.2077 | 1241328.2156
87 | 2674628.7825 | 1241421.8428 | 2674627.7849 | 1241415.946

## bus_geodata
| x | y | coords
0 | 2674674.0668 | 1241515.6701
1 | 2674672.8146 | 1241513.7157
2 | 2674675.2353 | 1241517.494
3 | 2674664.0312 | 1241500.0068
4 | 2674658.6537 | 1241491.6136
5 | 2674651.0469 | 1241479.7411
6 | 2674624.0505 | 1241490.673
7 | 2674613.0798 | 1241495.1155
8 | 2674716.9264 | 1241615.9098
9 | 2674718.9277 | 1241619.6767
10 | 2674710.6939 | 1241607.1776
11 | 2674711.0228 | 1241633.4413
12 | 2674702.1094 | 1241595.1499
13 | 2674707.0337 | 1241637.9115
14 | 2674699.8456 | 1241591.9781
15 | 2674663.8321 | 1241622.4671
16 | 2674646.8332 | 1241610.1893
17 | 2674631.5956 | 1241597.2053
18 | 2674626.3181 | 1241591.8172
19 | 2674684.8516 | 1241579.3685
20 | 2674687.1628 | 1241580.9967
21 | 2674682.9565 | 1241578.0336
22 | 2674689.0836 | 1241582.3498
23 | 2674494.1515 | 1241323.1273
24 | 2674520.1368 | 1241322.6527
25 | 2674494.6983 | 1241329.5609
26 | 2674471.5726 | 1241297.9487
27 | 2674548.3505 | 1241322.1374
28 | 2674495.0989 | 1241354.261
29 | 2674566.6487 | 1241321.8032
30 | 2674495.1813 | 1241359.4337
31 | 2674525.3904 | 1241352.8209
32 | 2674574.4657 | 1241370.6244
33 | 2674516.4582 | 1241521.6686
34 | 2674511.035 | 1241526.0481
35 | 2674568.112 | 1241517.6032
36 | 2674492.5977 | 1241478.1943
37 | 2674490.3867 | 1241498.9255
38 | 2674512.1187 | 1241552.3356
39 | 2674522.702 | 1241547.0648
40 | 2674531.3374 | 1241556.0128
41 | 2674504.7049 | 1241566.7642
42 | 2674594.9088 | 1241502.4737
43 | 2674577.5747 | 1241531.2564
44 | 2674494.1177 | 1241471.8164
45 | 2674429.1428 | 1241556.7143
46 | 2674474.1383 | 1241576.3357
47 | 2674471.9156 | 1241472.9865
48 | 2674478.3727 | 1241484.4535
49 | 2674489.2187 | 1241498.0102
50 | 2674587.5811 | 1241543.4808
51 | 2674587.8755 | 1241543.8082
52 | 2674590.1387 | 1241546.3247
53 | 2674587.7192 | 1241451.4905
54 | 2674604.104 | 1241498.7501
55 | 2674606.5682 | 1241566.6119
56 | 2674605.8079 | 1241565.6217
57 | 2674618.7688 | 1241582.5002
58 | 2674604.8102 | 1241564.3225
59 | 2674622.9473 | 1241587.9417
60 | 2674604.4294 | 1241563.8266
61 | 2674626.3134 | 1241591.8124
62 | 2674587.5019 | 1241449.3322
63 | 2674560.8778 | 1241455.5919
64 | 2674548.6526 | 1241458.4662
65 | 2674517.8435 | 1241455.3173
66 | 2674585.2027 | 1241432.5471
67 | 2674515.0477 | 1241444.5696
68 | 2674576.7894 | 1241384.026
69 | 2674495.6527 | 1241389.0368
70 | 2674599.2411 | 1241377.6136
71 | 2674600.7733 | 1241387.2863
72 | 2674597.4524 | 1241366.3213
73 | 2674604.9758 | 1241413.8167
74 | 2674597.3762 | 1241355.5461
75 | 2674606.5006 | 1241423.4431
76 | 2674618.8305 | 1241351.6463
77 | 2674596.0162 | 1241346.6297
78 | 2674458.1618 | 1241360.9528
79 | 2674459.4906 | 1241390.6732
80 | 2674496.2382 | 1241400.8191
81 | 2674617.1214 | 1241337.585
82 | 2674615.2589 | 1241311.3032
83 | 2674620.3425 | 1241366.7208
84 | 2674624.1 | 1241394.1653
85 | 2674593.2077 | 1241328.2156
86 | 2674591.1523 | 1241314.7393
87 | 2674627.7849 | 1241415.946
88 | 2674628.7825 | 1241421.8428
89 | 2674587.5019 | 1241449.3322

## line_std_types
| c_nf_per_km | r_ohm_per_km | x_ohm_per_km | max_i_ka | type | q_mm2 | alpha | voltage_rating
NAYY 4x50 SE | 210 | 0.642 | 0.083 | 0.142 | cs | 50 | 0.00403 | LV
NAYY 4x120 SE | 264 | 0.225 | 0.08 | 0.242 | cs | 120 | 0.00403 | LV
NAYY 4x150 SE | 261 | 0.208 | 0.08 | 0.27 | cs | 150 | 0.00403 | LV
NA2XS2Y 1x95 RM/25 12/20 kV | 216 | 0.313 | 0.132 | 0.252 | cs | 95 | 0.00403 | MV
NA2XS2Y 1x185 RM/25 12/20 kV | 273 | 0.161 | 0.117 | 0.362 | cs | 185 | 0.00403 | MV
NA2XS2Y 1x240 RM/25 12/20 kV | 304 | 0.122 | 0.112 | 0.421 | cs | 240 | 0.00403 | MV
NA2XS2Y 1x95 RM/25 6/10 kV | 315 | 0.313 | 0.123 | 0.249 | cs | 95 | 0.00403 | MV
NA2XS2Y 1x185 RM/25 6/10 kV | 406 | 0.161 | 0.11 | 0.358 | cs | 185 | 0.00403 | MV
NA2XS2Y 1x240 RM/25 6/10 kV | 456 | 0.122 | 0.105 | 0.416 | cs | 240 | 0.00403 | MV
NA2XS2Y 1x150 RM/25 12/20 kV | 250 | 0.206 | 0.116 | 0.319 | cs | 150 | 0.00403 | MV
NA2XS2Y 1x120 RM/25 12/20 kV | 230 | 0.253 | 0.119 | 0.283 | cs | 120 | 0.00403 | MV
NA2XS2Y 1x70 RM/25 12/20 kV | 190 | 0.443 | 0.132 | 0.22 | cs | 70 | 0.00403 | MV
NA2XS2Y 1x150 RM/25 6/10 kV | 360 | 0.206 | 0.11 | 0.315 | cs | 150 | 0.00403 | MV
NA2XS2Y 1x120 RM/25 6/10 kV | 340 | 0.253 | 0.113 | 0.28 | cs | 120 | 0.00403 | MV
NA2XS2Y 1x70 RM/25 6/10 kV | 280 | 0.443 | 0.123 | 0.217 | cs | 70 | 0.00403 | MV
N2XS(FL)2Y 1x120 RM/35 64/110 kV | 112 | 0.153 | 0.166 | 0.366 | cs | 120 | 0.00393 | HV
N2XS(FL)2Y 1x185 RM/35 64/110 kV | 125 | 0.099 | 0.156 | 0.457 | cs | 185 | 0.00393 | HV
N2XS(FL)2Y 1x240 RM/35 64/110 kV | 135 | 0.075 | 0.149 | 0.526 | cs | 240 | 0.00393 | HV
N2XS(FL)2Y 1x300 RM/35 64/110 kV | 144 | 0.06 | 0.144 | 0.588 | cs | 300 | 0.00393 | HV
15-AL1/3-ST1A 0.4 | 11 | 1.8769 | 0.35 | 0.105 | ol | 16 | 0.00403 | LV
24-AL1/4-ST1A 0.4 | 11.25 | 1.2012 | 0.335 | 0.14 | ol | 24 | 0.00403 | LV
48-AL1/8-ST1A 0.4 | 12.2 | 0.5939 | 0.3 | 0.21 | ol | 48 | 0.00403 | LV
94-AL1/15-ST1A 0.4 | 13.2 | 0.306 | 0.29 | 0.35 | ol | 94 | 0.00403 | LV
34-AL1/6-ST1A 10.0 | 9.7 | 0.8342 | 0.36 | 0.17 | ol | 34 | 0.00403 | MV
48-AL1/8-ST1A 10.0 | 10.1 | 0.5939 | 0.35 | 0.21 | ol | 48 | 0.00403 | MV
70-AL1/11-ST1A 10.0 | 10.4 | 0.4132 | 0.339 | 0.29 | ol | 70 | 0.00403 | MV
94-AL1/15-ST1A 10.0 | 10.75 | 0.306 | 0.33 | 0.35 | ol | 94 | 0.00403 | MV
122-AL1/20-ST1A 10.0 | 11.1 | 0.2376 | 0.323 | 0.41 | ol | 122 | 0.00403 | MV
149-AL1/24-ST1A 10.0 | 11.25 | 0.194 | 0.315 | 0.47 | ol | 149 | 0.00403 | MV
34-AL1/6-ST1A 20.0 | 9.15 | 0.8342 | 0.382 | 0.17 | ol | 34 | 0.00403 | MV
48-AL1/8-ST1A 20.0 | 9.5 | 0.5939 | 0.372 | 0.21 | ol | 48 | 0.00403 | MV
70-AL1/11-ST1A 20.0 | 9.7 | 0.4132 | 0.36 | 0.29 | ol | 70 | 0.00403 | MV
94-AL1/15-ST1A 20.0 | 10 | 0.306 | 0.35 | 0.35 | ol | 94 | 0.00403 | MV
122-AL1/20-ST1A 20.0 | 10.3 | 0.2376 | 0.344 | 0.41 | ol | 122 | 0.00403 | MV
149-AL1/24-ST1A 20.0 | 10.5 | 0.194 | 0.337 | 0.47 | ol | 149 | 0.00403 | MV
184-AL1/30-ST1A 20.0 | 10.75 | 0.1571 | 0.33 | 0.535 | ol | 184 | 0.00403 | MV
243-AL1/39-ST1A 20.0 | 11 | 0.1188 | 0.32 | 0.645 | ol | 243 | 0.00403 | MV
48-AL1/8-ST1A 110.0 | 8 | 0.5939 | 0.46 | 0.21 | ol | 48 | 0.00403 | HV
70-AL1/11-ST1A 110.0 | 8.4 | 0.4132 | 0.45 | 0.29 | ol | 70 | 0.00403 | HV
94-AL1/15-ST1A 110.0 | 8.65 | 0.306 | 0.44 | 0.35 | ol | 94 | 0.00403 | HV
122-AL1/20-ST1A 110.0 | 8.5 | 0.2376 | 0.43 | 0.41 | ol | 122 | 0.00403 | HV
149-AL1/24-ST1A 110.0 | 8.75 | 0.194 | 0.41 | 0.47 | ol | 149 | 0.00403 | HV
184-AL1/30-ST1A 110.0 | 8.8 | 0.1571 | 0.4 | 0.535 | ol | 184 | 0.00403 | HV
243-AL1/39-ST1A 110.0 | 9 | 0.1188 | 0.39 | 0.645 | ol | 243 | 0.00403 | HV
305-AL1/39-ST1A 110.0 | 9.2 | 0.0949 | 0.38 | 0.74 | ol | 305 | 0.00403 | HV
490-AL1/64-ST1A 110.0 | 9.75 | 0.059 | 0.37 | 0.96 | ol | 490 | 0.00403 | HV
679-AL1/86-ST1A 110.0 | 9.95 | 0.042 | 0.36 | 1.15 | ol | 679 | 0.00403 | HV
490-AL1/64-ST1A 220.0 | 10 | 0.059 | 0.285 | 0.96 | ol | 490 | 0.00403 | HV
679-AL1/86-ST1A 220.0 | 11.7 | 0.042 | 0.275 | 1.15 | ol | 679 | 0.00403 | HV
490-AL1/64-ST1A 380.0 | 11 | 0.059 | 0.253 | 0.96 | ol | 490 | 0.00403 | HV
679-AL1/86-ST1A 380.0 | 14.6 | 0.042 | 0.25 | 1.15 | ol | 679 | 0.00403 | HV

## trafo_std_types
| i0_percent | pfe_kw | vkr_percent | sn_mva | vn_lv_kv | vn_hv_kv | vk_percent | shift_degree | vector_group | tap_side | tap_neutral | tap_min | tap_max | tap_step_degree | tap_step_percent | tap_phase_shifter
160 MVA 380/110 kV | 0.06 | 60 | 0.25 | 160 | 110 | 380 | 12.2 | 0 | Yy0 | hv | 0 | -9 | 9 | 0 | 1.5 | FALSE
100 MVA 220/110 kV | 0.06 | 55 | 0.26 | 100 | 110 | 220 | 12 | 0 | Yy0 | hv | 0 | -9 | 9 | 0 | 1.5 | FALSE
63 MVA 110/20 kV | 0.04 | 22 | 0.32 | 63 | 20 | 110 | 18 | 150 | YNd5 | hv | 0 | -9 | 9 | 0 | 1.5 | FALSE
40 MVA 110/20 kV | 0.05 | 18 | 0.34 | 40 | 20 | 110 | 16.2 | 150 | YNd5 | hv | 0 | -9 | 9 | 0 | 1.5 | FALSE
25 MVA 110/20 kV | 0.07 | 14 | 0.41 | 25 | 20 | 110 | 12 | 150 | YNd5 | hv | 0 | -9 | 9 | 0 | 1.5 | FALSE
63 MVA 110/10 kV | 0.04 | 22 | 0.32 | 63 | 10 | 110 | 18 | 150 | YNd5 | hv | 0 | -9 | 9 | 0 | 1.5 | FALSE
40 MVA 110/10 kV | 0.05 | 18 | 0.34 | 40 | 10 | 110 | 16.2 | 150 | YNd5 | hv | 0 | -9 | 9 | 0 | 1.5 | FALSE
25 MVA 110/10 kV | 0.07 | 14 | 0.41 | 25 | 10 | 110 | 12 | 150 | YNd5 | hv | 0 | -9 | 9 | 0 | 1.5 | FALSE
0.25 MVA 20/0.4 kV | 0.32 | 0.8 | 1.44 | 0.25 | 0.4 | 20 | 6 | 150 | Yzn5 | hv | 0 | -2 | 2 | 0 | 2.5 | FALSE
0.4 MVA 20/0.4 kV | 0.3375 | 1.35 | 1.425 | 0.4 | 0.4 | 20 | 6 | 150 | Dyn5 | hv | 0 | -2 | 2 | 0 | 2.5 | FALSE
0.63 MVA 20/0.4 kV | 0.2619 | 1.65 | 1.206 | 0.63 | 0.4 | 20 | 6 | 150 | Dyn5 | hv | 0 | -2 | 2 | 0 | 2.5 | FALSE
0.25 MVA 10/0.4 kV | 0.24 | 0.6 | 1.2 | 0.25 | 0.4 | 10 | 4 | 150 | Dyn5 | hv | 0 | -2 | 2 | 0 | 2.5 | FALSE
0.4 MVA 10/0.4 kV | 0.2375 | 0.95 | 1.325 | 0.4 | 0.4 | 10 | 4 | 150 | Dyn5 | hv | 0 | -2 | 2 | 0 | 2.5 | FALSE
0.63 MVA 10/0.4 kV | 0.1873 | 1.18 | 1.0794 | 0.63 | 0.4 | 10 | 4 | 150 | Dyn5 | hv | 0 | -2 | 2 | 0 | 2.5 | FALSE

## trafo3w_std_types
| sn_hv_mva | sn_mv_mva | sn_lv_mva | vn_hv_kv | vn_mv_kv | vn_lv_kv | vk_hv_percent | vk_mv_percent | vk_lv_percent | vkr_hv_percent | vkr_mv_percent | vkr_lv_percent | pfe_kw | i0_percent | shift_mv_degree | shift_lv_degree | vector_group | tap_side | tap_neutral | tap_min | tap_max | tap_step_percent
63/25/38 MVA 110/20/10 kV | 63 | 25 | 38 | 110 | 20 | 10 | 10.4 | 10.4 | 10.4 | 0.28 | 0.32 | 0.35 | 35 | 0.89 | 0 | 0 | YN0yn0yn0 | hv | 0 | -10 | 10 | 1.2
63/25/38 MVA 110/10/10 kV | 63 | 25 | 38 | 110 | 10 | 10 | 10.4 | 10.4 | 10.4 | 0.28 | 0.32 | 0.35 | 35 | 0.89 | 0 | 0 | YN0yn0yn0 | hv | 0 | -10 | 10 | 1.2

## fuse_std_types
| fuse_type | i_rated_a | t_avg | t_min | t_total | x_avg | x_min | x_total
HV 100A | HV 100A | 100 | 0 | [10.0, 3.64, 0.854, 0.281, 0.1, 0.0531, 0.022, 0.01] | [10.0, 4.267, 1.21, 0.403, 0.1, 0.058, 0.022, 0.01] | 0 | [300.0, 350.0, 450.0, 550.0, 700.0, 850.0, 1200.0, 1752.0] | [600.0, 700.0, 900.0, 1150.0, 1665.0, 2000.0, 3000.0, 4313.0]
HV 10A | HV 10A | 10 | 0 | [10.0, 1675.0, 0.344, 0.156, 0.1, 0.0417, 0.0171, 0.01] | [10.0, 1.3, 0.3, 0.155, 0.1, 0.0555, 0.023, 0.01] | 0 | [30.0, 32.0, 35.0, 37.0, 39.0, 50.0, 70.0, 88.0] | [60.0, 70.0, 80.0, 87.0, 94.0, 110.0, 150.0, 216.0]
HV 125A | HV 125A | 125 | 0 | [10.0, 1.82, 0.344, 0.1, 0.0467, 0.0269, 0.01] | [10.0, 2.478, 0.426, 0.1, 0.0427, 0.0211, 0.01] | 0 | [375.0, 500.0, 700.0, 925.0, 1200.0, 1500.0, 2341.0] | [750.0, 1000.0, 1500.0, 2200.0, 3000.0, 4000.0, 5765.0]
HV 160A | HV 160A | 160 | 0 | [10.0, 4.15, 1.03, 0.198, 0.1, 0.051, 0.0172, 0.01] | [10.0, 2.3, 0.734, 0.274, 0.1, 0.046, 0.0177, 0.01] | 0 | [480.0, 550.0, 700.0, 1000.0, 1260.0, 1600.0, 2500.0, 3227.0] | [960.0, 1300.0, 1700.0, 2200.0, 2996.0, 4000.0, 6000.0, 7946.0]
HV 16A | HV 16A | 16 | 0 | [10.0, 0.352, 0.164, 0.1, 0.0649, 0.0342, 0.01] | [10.0, 2.34, 0.722, 0.181, 0.1, 0.055, 0.0296, 0.01] | 0 | [48.0, 60.0, 65.0, 71.0, 80.0, 100.0, 162.0] | [96.0, 110.0, 125.0, 150.0, 168.0, 200.0, 250.0, 398.0]
HV 200A | HV 200A | 200 | 0 | [10.0, 4.267, 1.21, 0.403, 0.1, 0.058, 0.022, 0.01] | [10.0, 3.73, 1.654, 0.328, 0.1, 0.0531, 0.019, 0.01] | 0 | [600.0, 700.0, 900.0, 1150.0, 1665.0, 2000.0, 3000.0, 4313.0] | [1200.0, 1500.0, 1800.0, 2700.0, 3960.0, 5000.0, 7500.0, 10620.0]
HV 20A | HV 20A | 20 | 0 | [10.0, 1.3, 0.3, 0.155, 0.1, 0.0555, 0.023, 0.01] | [10.0, 1.3, 0.161, 0.1, 0.0611, 0.0399, 0.0141, 0.01] | 0 | [60.0, 70.0, 80.0, 87.0, 94.0, 110.0, 150.0, 216.0] | [120.0, 150.0, 200.0, 223.0, 260.0, 300.0, 450.0, 532.0]
HV 25A | HV 25A | 25 | 0 | [10.0, 2.512, 0.833, 0.299, 0.1, 0.0372, 0.0223, 0.01] | [10.0, 3.125, 0.597, 0.198, 0.1, 0.0378, 0.022, 0.01] | 0 | [75.0, 82.0, 90.0, 100.0, 124.0, 170.0, 200.0, 289.0] | [150.0, 170.0, 210.0, 250.0, 294.0, 400.0, 500.0, 711.0]
HV 31.5A | HV 31.5A | 31.5 | 0 | [10.0, 2.34, 0.722, 0.181, 0.1, 0.055, 0.0296, 0.01] | [10.0, 2.84, 0.368, 0.164, 0.1, 0.0621, 0.0378, 0.0195, 0.01] | 0 | [95.0, 110.0, 125.0, 150.0, 165.0, 200.0, 250.0, 390.0] | [189.0, 220.0, 300.0, 350.0, 393.0, 450.0, 530.0, 700.0, 960.0]
HV 40A | HV 40A | 40 | 0 | [10.0, 1.3, 0.161, 0.1, 0.0611, 0.0399, 0.0141, 0.01] | [10.0, 2.05, 0.369, 0.198, 0.1, 0.051, 0.0298, 0.01] | 0 | [120.0, 150.0, 200.0, 223.0, 260.0, 300.0, 450.0, 532.0] | [240.0, 300.0, 400.0, 450.0, 530.0, 650.0, 800.0, 1311.0]
HV 50A | HV 50A | 50 | 0 | [10.0, 3.215, 0.597, 0.198, 0.1, 0.0378, 0.022, 0.01] | [10.0, 3.64, 0.854, 0.281, 0.1, 0.0531, 0.022, 0.01] | 0 | [150.0, 170.0, 210.0, 250.0, 294.0, 400.0, 500.0, 711.0] | [300.0, 350.0, 450.0, 550.0, 700.0, 850.0, 1200.0, 1752.0]
HV 6.3A | HV 6.3A | 6.3 | 0 | [10.0, 1.39, 0.344, 0.168, 0.1, 0.056, 0.0263, 0.01] | [10.0, 1.711, 0.516, 0.198, 0.1, 0.0634, 0.0303, 0.01] | 0 | [19.0, 19.5, 20.4, 20.8, 22.0, 25.0, 32.0, 48.0] | [38.0, 40.0, 43.0, 48.0, 53.0, 60.0, 75.0, 118.0]
HV 63A | HV 63A | 63 | 0 | [10.0, 2.84, 0.368, 0.164, 0.1, 0.0621, 0.0378, 0.0195, 0.01] | [10.0, 1.82, 0.344, 0.1, 0.0467, 0.0269, 0.01] | 0 | [189.0, 220.0, 300.0, 350.0, 393.0, 450.0, 530.0, 700.0, 961.0] | [378.0, 500.0, 700.0, 934.0, 1200.0, 1500.0, 2366.0]
HV 80A | HV 80A | 80 | 0 | [10.0, 2.05, 0.369, 0.198, 0.1, 0.051, 0.0298, 0.01] | [10.0, 4.15, 1.03, 0.198, 0.1, 0.051, 0.0172, 0.01] | 0 | [240.0, 300.0, 400.0, 450.0, 530.0, 650.0, 800.0, 1311.0] | [480.0, 550.0, 700.0, 1000.0, 1260.0, 1600.0, 2500.0, 3227.0]
Siemens NH-1-100 | Siemens NH-1-100 | 100 | [5400.0, 2000.0, 400.0, 20.0, 1.0, 0.2, 0.012, 0.004] | 0 | 0 | [150.0, 190.0, 250.0, 430.0, 900.0, 1250.0, 2700.0, 3600.0] | 0 | 0
Siemens NH-1-125 | Siemens NH-1-125 | 125 | [4800.0, 120.0, 7.0, 0.1, 0.004] | 0 | 0 | [180.0, 400.0, 740.0, 2000.0, 4250.0] | 0 | 0
Siemens NH-1-16 | Siemens NH-1-16 | 16 | [4000.0, 400.0, 2.0, 0.1, 0.04, 0.01] | 0 | 0 | [26.0, 35.0, 75.0, 150.0, 200.0, 300.0] | 0 | 0
Siemens NH-1-160 | Siemens NH-1-160 | 160 | [4800.0, 120.0, 7.0, 0.1, 0.004] | 0 | 0 | [210.0, 500.0, 900.0, 2300.0, 5000.0] | 0 | 0
Siemens NH-1-25 | Siemens NH-1-25 | 25 | [4000.0, 1000.0, 10.0, 0.2, 0.02, 0.01] | 0 | 0 | [40.0, 50.0, 100.0, 210.0, 400.0, 500.0] | 0 | 0
Siemens NH-1-50 | Siemens NH-1-50 | 50 | [4000.0, 40.0, 4.0, 1.0, 0.02, 0.01] | 0 | 0 | [86.0, 200.0, 300.0, 400.0, 1000.0, 1280.0] | 0 | 0
Siemens NH-1-63 | Siemens NH-1-63 | 63 | [4000.0, 100.0, 10.0, 2.0, 0.04, 0.01] | 0 | 0 | [100.0, 200.0, 300.0, 400.0, 1000.0, 1500.0] | 0 | 0
Siemens NH-1-80 | Siemens NH-1-80 | 80 | [4800.0, 120.0, 7.0, 0.1, 0.01] | 0 | 0 | [150.58, 250.0, 450.0, 1150.0, 2470.0] | 0 | 0
Siemens NH-2-1000 | Siemens NH-2-1000 | 1000 | [4800.0, 120.0, 7.0, 0.1, 0.004] | 0 | 0 | [1900.0, 3500.0, 8400.0, 24000.0, 52000.0] | 0 | 0
Siemens NH-2-200 | Siemens NH-2-200 | 200 | [4800.0, 120.0, 7.0, 0.1, 0.004] | 0 | 0 | [280.0, 650.0, 1200.0, 3000.0, 7000.0] | 0 | 0
Siemens NH-2-224 | Siemens NH-2-224 | 224 | [4800.0, 120.0, 7.0, 0.2, 0.04, 0.004] | 0 | 0 | [400.0, 750.0, 1453.0, 3025.0, 4315.0, 7600.0] | 0 | 0
Siemens NH-2-250 | Siemens NH-2-250 | 250 | [4800.0, 120.0, 7.0, 0.1, 0.004] | 0 | 0 | [450.0, 800.0, 1650.0, 4000.0, 8500.0] | 0 | 0
Siemens NH-2-315 | Siemens NH-2-315 | 315 | [4800.0, 120.0, 7.0, 0.1, 0.004] | 0 | 0 | [550.0, 920.0, 1900.0, 5000.0, 11000.0] | 0 | 0
Siemens NH-2-355 | Siemens NH-2-355 | 355 | [4800.0, 120.0, 6.0, 0.1, 0.004] | 0 | 0 | [650.0, 1116.27, 2350.0, 5840.0, 12790.0] | 0 | 0
Siemens NH-2-400 | Siemens NH-2-400 | 400 | [4800.0, 120.0, 7.0, 0.1, 0.004] | 0 | 0 | [720.0, 1350.0, 2800.0, 6500.0, 15000.0] | 0 | 0
Siemens NH-2-425 | Siemens NH-2-425 | 425 | [4800.0, 120.0, 7.0, 0.1, 0.004] | 0 | 0 | [850.0, 1500.0, 3050.0, 7500.0, 16500.0] | 0 | 0
Siemens NH-2-630 | Siemens NH-2-630 | 630 | [4800.0, 120.0, 7.0, 0.1, 0.004] | 0 | 0 | [1200.0, 2000.0, 4800.0, 12000.0, 26000.0] | 0 | 0

## dtypes
| element | column | dtype
0 | bus | name | object
1 | bus | vn_kv | float64
2 | bus | type | object
3 | bus | zone | object
4 | bus | in_service | bool
5 | load | name | object
6 | load | bus | uint32
7 | load | p_mw | float64
8 | load | q_mvar | float64
9 | load | const_z_percent | float64
10 | load | const_i_percent | float64
11 | load | sn_mva | float64
12 | load | scaling | float64
13 | load | in_service | bool
14 | load | type | object
15 | ext_grid | name | object
16 | ext_grid | bus | uint32
17 | ext_grid | vm_pu | float64
18 | ext_grid | va_degree | float64
19 | ext_grid | slack_weight | float64
20 | ext_grid | in_service | bool
21 | line | name | object
22 | line | std_type | object
23 | line | from_bus | uint32
24 | line | to_bus | uint32
25 | line | length_km | float64
26 | line | r_ohm_per_km | float64
27 | line | x_ohm_per_km | float64
28 | line | c_nf_per_km | float64
29 | line | g_us_per_km | float64
30 | line | max_i_ka | float64
31 | line | df | float64
32 | line | parallel | uint32
33 | line | type | object
34 | line | in_service | bool
35 | trafo | name | object
36 | trafo | std_type | object
37 | trafo | hv_bus | uint32
38 | trafo | lv_bus | uint32
39 | trafo | sn_mva | float64
40 | trafo | vn_hv_kv | float64
41 | trafo | vn_lv_kv | float64
42 | trafo | vk_percent | float64
43 | trafo | vkr_percent | float64
44 | trafo | pfe_kw | float64
45 | trafo | i0_percent | float64
46 | trafo | shift_degree | float64
47 | trafo | tap_side | object
48 | trafo | tap_neutral | int32
49 | trafo | tap_min | int32
50 | trafo | tap_max | int32
51 | trafo | tap_step_percent | float64
52 | trafo | tap_step_degree | float64
53 | trafo | tap_pos | int32
54 | trafo | tap_phase_shifter | bool
55 | trafo | parallel | uint32
56 | trafo | df | float64
57 | trafo | in_service | bool
58 | line_geodata | coords | object
59 | bus_geodata | x | float64
60 | bus_geodata | y | float64
61 | bus_geodata | coords | object

## parameters
| version | format_version | converged | OPF_converged | name | f_hz | sn_mva
0 | 2.14.6 | 2.14.0 | FALSE | FALSE |  | 50 | 1