## bus
| name | vn_kv | type | zone | in_service
0 | bus_LV_4061-2_0_6_node_0 | 0.4 | n |  | TRUE
1 | bus_LV_4061-2_0_6_node_1 | 0.4 | n |  | TRUE
2 | bus_LV_4061-2_0_6_node_2 | 0.4 | n |  | TRUE
3 | bus_LV_4061-2_0_6_node_3 | 0.4 | n |  | TRUE
4 | bus_LV_4061-2_0_6_node_4 | 0.4 | n |  | TRUE
5 | bus_LV_4061-2_0_6_node_81 | 0.4 | n |  | TRUE
6 | bus_LV_4061-2_0_6_node_29 | 0.4 | n |  | TRUE
7 | bus_LV_4061-2_0_6_node_28 | 0.4 | n |  | TRUE
8 | bus_LV_4061-2_0_6_node_10 | 0.4 | n |  | TRUE
9 | bus_LV_4061-2_0_6_node_67 | 0.4 | n |  | TRUE
10 | bus_LV_4061-2_0_6_node_11 | 0.4 | n |  | TRUE
11 | bus_LV_4061-2_0_6_node_5 | 0.4 | n |  | TRUE
12 | bus_LV_4061-2_0_6_node_6 | 0.4 | n |  | TRUE
13 | bus_LV_4061-2_0_6_node_7 | 0.4 | n |  | TRUE
14 | bus_LV_4061-2_0_6_node_9 | 0.4 | n |  | TRUE
15 | bus_LV_4061-2_0_6_node_13 | 0.4 | n |  | TRUE
16 | bus_LV_4061-2_0_6_node_169 | 0.4 | n |  | TRUE
17 | bus_LV_4061-2_0_6_node_80 | 0.4 | n |  | TRUE
18 | bus_LV_4061-2_0_6_node_14 | 0.4 | n |  | TRUE
19 | bus_LV_4061-2_0_6_node_12 | 0.4 | n |  | TRUE
20 | bus_LV_4061-2_0_6_node_30 | 0.4 | n |  | TRUE
21 | bus_LV_4061-2_0_6_node_82 | 0.4 | n |  | TRUE
22 | bus_LV_4061-2_0_6_node_83 | 0.4 | n |  | TRUE
23 | bus_LV_4061-2_0_6_node_15 | 0.4 | n |  | TRUE
24 | bus_LV_4061-2_0_6_node_16 | 0.4 | n |  | TRUE
25 | bus_LV_4061-2_0_6_node_17 | 0.4 | n |  | TRUE
26 | bus_LV_4061-2_0_6_node_18 | 0.4 | n |  | TRUE
27 | bus_LV_4061-2_0_6_node_68 | 0.4 | n |  | TRUE
28 | bus_LV_4061-2_0_6_node_26 | 0.4 | n |  | TRUE
29 | bus_LV_4061-2_0_6_node_19 | 0.4 | n |  | TRUE
30 | bus_LV_4061-2_0_6_node_20 | 0.4 | n |  | TRUE
31 | bus_LV_4061-2_0_6_node_60 | 0.4 | n |  | TRUE
32 | bus_LV_4061-2_0_6_node_57 | 0.4 | n |  | TRUE
33 | bus_LV_4061-2_0_6_node_61 | 0.4 | n |  | TRUE
34 | bus_LV_4061-2_0_6_node_56 | 0.4 | n |  | TRUE
35 | bus_LV_4061-2_0_6_node_58 | 0.4 | n |  | TRUE
36 | bus_LV_4061-2_0_6_node_50 | 0.4 | n |  | TRUE
37 | bus_LV_4061-2_0_6_node_44 | 0.4 | n |  | TRUE
38 | bus_LV_4061-2_0_6_node_42 | 0.4 | n |  | TRUE
39 | bus_LV_4061-2_0_6_node_21 | 0.4 | n |  | TRUE
40 | bus_LV_4061-2_0_6_node_22 | 0.4 | n |  | TRUE
41 | bus_LV_4061-2_0_6_node_23 | 0.4 | n |  | TRUE
42 | bus_LV_4061-2_0_6_node_25 | 0.4 | n |  | TRUE
43 | bus_LV_4061-2_0_6_node_51 | 0.4 | n |  | TRUE
44 | bus_LV_4061-2_0_6_node_166 | 0.4 | n |  | TRUE
45 | bus_LV_4061-2_0_6_node_27 | 0.4 | n |  | TRUE
46 | bus_LV_4061-2_0_6_node_31 | 0.4 | n |  | TRUE
47 | bus_LV_4061-2_0_6_node_101 | 0.4 | n |  | TRUE
48 | bus_LV_4061-2_0_6_node_84 | 0.4 | n |  | TRUE
49 | bus_LV_4061-2_0_6_node_85 | 0.4 | n |  | TRUE
50 | bus_LV_4061-2_0_6_node_86 | 0.4 | n |  | TRUE
51 | bus_LV_4061-2_0_6_node_87 | 0.4 | n |  | TRUE
52 | bus_LV_4061-2_0_6_node_88 | 0.4 | n |  | TRUE
53 | bus_LV_4061-2_0_6_node_141 | 0.4 | n |  | TRUE
54 | bus_LV_4061-2_0_6_node_99 | 0.4 | n |  | TRUE
55 | bus_LV_4061-2_0_6_node_100 | 0.4 | n |  | TRUE
56 | bus_LV_4061-2_0_6_node_102 | 0.4 | n |  | TRUE
57 | bus_LV_4061-2_0_6_node_103 | 0.4 | n |  | TRUE
58 | bus_LV_4061-2_0_6_node_115 | 0.4 | n |  | TRUE
59 | bus_LV_4061-2_0_6_node_164 | 0.4 | n |  | TRUE
60 | bus_LV_4061-2_0_6_node_114 | 0.4 | n |  | TRUE
61 | bus_LV_4061-2_0_6_node_116 | 0.4 | n |  | TRUE
62 | bus_LV_4061-2_0_6_node_165 | 0.4 | n |  | TRUE
63 | bus_LV_4061-2_0_6_node_43 | 0.4 | n |  | TRUE
64 | bus_LV_4061-2_0_6_node_52 | 0.4 | n |  | TRUE
65 | bus_LV_4061-2_0_6_node_62 | 0.4 | n |  | TRUE
66 | bus_LV_4061-2_0_6_node_63 | 0.4 | n |  | TRUE
67 | bus_LV_4061-2_0_6_node_64 | 0.4 | n |  | TRUE
68 | bus_LV_4061-2_0_6_node_70 | 0.4 | n |  | TRUE
69 | bus_LV_4061-2_0_6_node_69 | 0.4 | n |  | TRUE
70 | bus_LV_4061-2_0_6_node_73 | 0.4 | n |  | TRUE
71 | bus_LV_4061-2_0_6_node_66 | 0.4 | n |  | TRUE
72 | bus_LV_4061-2_0_6_node_65 | 0.4 | n |  | TRUE
73 | bus_LV_4061-2_0_6_node_78 | 0.4 | n |  | TRUE
74 | bus_LV_4061-2_0_6_node_71 | 0.4 | n |  | TRUE
75 | bus_LV_4061-2_0_6_node_72 | 0.4 | n |  | TRUE
76 | bus_LV_4061-2_0_6_node_75 | 0.4 | n |  | TRUE
77 | bus_LV_4061-2_0_6_node_74 | 0.4 | n |  | TRUE
78 | bus_LV_4061-2_0_6_node_76 | 0.4 | n |  | TRUE
79 | bus_LV_4061-2_0_6_node_77 | 0.4 | n |  | TRUE
80 | bus_LV_4061-2_0_6_node_79 | 0.4 | n |  | TRUE
81 | bus_LV_4061-2_0_6_node_32 | 0.4 | n |  | TRUE
82 | bus_LV_4061-2_0_6_node_33 | 0.4 | n |  | TRUE
83 | bus_LV_4061-2_0_6_node_34 | 0.4 | n |  | TRUE
84 | bus_LV_4061-2_0_6_node_35 | 0.4 | n |  | TRUE
85 | bus_LV_4061-2_0_6_node_36 | 0.4 | n |  | TRUE
86 | bus_LV_4061-2_0_6_node_37 | 0.4 | n |  | TRUE
87 | bus_LV_4061-2_0_6_node_38 | 0.4 | n |  | TRUE
88 | bus_LV_4061-2_0_6_node_129 | 0.4 | n |  | TRUE
89 | bus_LV_4061-2_0_6_node_108 | 0.4 | n |  | TRUE
90 | bus_LV_4061-2_0_6_node_128 | 0.4 | n |  | TRUE
91 | bus_LV_4061-2_0_6_node_39 | 0.4 | n |  | TRUE
92 | bus_LV_4061-2_0_6_node_40 | 0.4 | n |  | TRUE
93 | bus_LV_4061-2_0_6_node_41 | 0.4 | n |  | TRUE
94 | bus_LV_4061-2_0_6_node_54 | 0.4 | n |  | TRUE
95 | bus_LV_4061-2_0_6_node_46 | 0.4 | n |  | TRUE
96 | bus_LV_4061-2_0_6_node_168 | 0.4 | n |  | TRUE
97 | bus_LV_4061-2_0_6_node_48 | 0.4 | n |  | TRUE
98 | bus_LV_4061-2_0_6_node_45 | 0.4 | n |  | TRUE
99 | bus_LV_4061-2_0_6_node_167 | 0.4 | n |  | TRUE
100 | bus_LV_4061-2_0_6_node_47 | 0.4 | n |  | TRUE
101 | bus_LV_4061-2_0_6_node_59 | 0.4 | n |  | TRUE
102 | bus_LV_4061-2_0_6_node_53 | 0.4 | n |  | TRUE
103 | bus_LV_4061-2_0_6_node_138 | 0.4 | n |  | TRUE
104 | bus_LV_4061-2_0_6_node_136 | 0.4 | n |  | TRUE
105 | bus_LV_4061-2_0_6_node_140 | 0.4 | n |  | TRUE
106 | bus_LV_4061-2_0_6_node_153 | 0.4 | n |  | TRUE
107 | bus_LV_4061-2_0_6_node_137 | 0.4 | n |  | TRUE
108 | bus_LV_4061-2_0_6_node_89 | 0.4 | n |  | TRUE
109 | bus_LV_4061-2_0_6_node_90 | 0.4 | n |  | TRUE
110 | bus_LV_4061-2_0_6_node_91 | 0.4 | n |  | TRUE
111 | bus_LV_4061-2_0_6_node_93 | 0.4 | n |  | TRUE
112 | bus_LV_4061-2_0_6_node_94 | 0.4 | n |  | TRUE
113 | bus_LV_4061-2_0_6_node_156 | 0.4 | n |  | TRUE
114 | bus_LV_4061-2_0_6_node_155 | 0.4 | n |  | TRUE
115 | bus_LV_4061-2_0_6_node_97 | 0.4 | n |  | TRUE
116 | bus_LV_4061-2_0_6_node_95 | 0.4 | n |  | TRUE
117 | bus_LV_4061-2_0_6_node_157 | 0.4 | n |  | TRUE
118 | bus_LV_4061-2_0_6_node_152 | 0.4 | n |  | TRUE
119 | bus_LV_4061-2_0_6_node_96 | 0.4 | n |  | TRUE
120 | bus_LV_4061-2_0_6_node_98 | 0.4 | n |  | TRUE
121 | bus_LV_4061-2_0_6_node_162 | 0.4 | n |  | TRUE
122 | bus_LV_4061-2_0_6_node_163 | 0.4 | n |  | TRUE
123 | bus_LV_4061-2_0_6_node_104 | 0.4 | n |  | TRUE
124 | bus_LV_4061-2_0_6_node_105 | 0.4 | n |  | TRUE
125 | bus_LV_4061-2_0_6_node_106 | 0.4 | n |  | TRUE
126 | bus_LV_4061-2_0_6_node_107 | 0.4 | n |  | TRUE
127 | bus_LV_4061-2_0_6_node_161 | 0.4 | n |  | TRUE
128 | bus_LV_4061-2_0_6_node_160 | 0.4 | n |  | TRUE
129 | bus_LV_4061-2_0_6_node_147 | 0.4 | n |  | TRUE
130 | bus_LV_4061-2_0_6_node_144 | 0.4 | n |  | TRUE
131 | bus_LV_4061-2_0_6_node_159 | 0.4 | n |  | TRUE
132 | bus_LV_4061-2_0_6_node_109 | 0.4 | n |  | TRUE
133 | bus_LV_4061-2_0_6_node_110 | 0.4 | n |  | TRUE
134 | bus_LV_4061-2_0_6_node_111 | 0.4 | n |  | TRUE
135 | bus_LV_4061-2_0_6_node_112 | 0.4 | n |  | TRUE
136 | bus_LV_4061-2_0_6_node_113 | 0.4 | n |  | TRUE
137 | bus_LV_4061-2_0_6_node_158 | 0.4 | n |  | TRUE
138 | bus_LV_4061-2_0_6_node_125 | 0.4 | n |  | TRUE
139 | bus_LV_4061-2_0_6_node_123 | 0.4 | n |  | TRUE
140 | bus_LV_4061-2_0_6_node_117 | 0.4 | n |  | TRUE
141 | bus_LV_4061-2_0_6_node_118 | 0.4 | n |  | TRUE
142 | bus_LV_4061-2_0_6_node_120 | 0.4 | n |  | TRUE
143 | bus_LV_4061-2_0_6_node_127 | 0.4 | n |  | TRUE
144 | bus_LV_4061-2_0_6_node_121 | 0.4 | n |  | TRUE
145 | bus_LV_4061-2_0_6_node_126 | 0.4 | n |  | TRUE
146 | bus_LV_4061-2_0_6_node_122 | 0.4 | n |  | TRUE
147 | bus_LV_4061-2_0_6_node_148 | 0.4 | n |  | TRUE
148 | bus_LV_4061-2_0_6_node_133 | 0.4 | n |  | TRUE
149 | bus_LV_4061-2_0_6_node_124 | 0.4 | n |  | TRUE
150 | bus_LV_4061-2_0_6_node_131 | 0.4 | n |  | TRUE
151 | bus_LV_4061-2_0_6_node_149 | 0.4 | n |  | TRUE
152 | bus_LV_4061-2_0_6_node_135 | 0.4 | n |  | TRUE
153 | bus_LV_4061-2_0_6_node_130 | 0.4 | n |  | TRUE
154 | bus_LV_4061-2_0_6_node_132 | 0.4 | n |  | TRUE
155 | bus_LV_4061-2_0_6_node_134 | 0.4 | n |  | TRUE
156 | bus_LV_4061-2_0_6_node_154 | 0.4 | n |  | TRUE
157 | bus_LV_4061-2_0_6_node_142 | 0.4 | n |  | TRUE
158 | bus_LV_4061-2_0_6_node_143 | 0.4 | n |  | TRUE
159 | bus_LV_4061-2_0_6_node_145 | 0.4 | n |  | TRUE
160 | bus_LV_4061-2_0_6_node_146 | 0.4 | n |  | TRUE
161 | bus_LV_4061-2_0_6_node_150 | 0.4 | n |  | TRUE
162 | bus_LV_4061-2_0_6_node_151 | 0.4 | n |  | TRUE
163 | bus_MV_420_1_node_23 | 20 | n |  | TRUE

## load
| name | bus | p_mw | q_mvar | const_z_percent | const_i_percent | sn_mva | scaling | in_service | type
0 | LV_4061-2_0_6_load_0 | 0 | 0.0019338 | 0.00048465 | 0 | 0 |  | 1 | TRUE | wye
1 | LV_4061-2_0_6_load_1 | 1 | 0.0029051 | 0.00072809 | 0 | 0 |  | 1 | TRUE | wye
2 | LV_4061-2_0_6_load_2 | 2 | 0.0019338 | 0.00048466 | 0 | 0 |  | 1 | TRUE | wye
3 | LV_4061-2_0_6_load_3 | 3 | 0.0061771 | 0.0015481 | 0 | 0 |  | 1 | TRUE | wye
4 | LV_4061-2_0_6_load_4 | 4 | 0.0081353 | 0.0020389 | 0 | 0 |  | 1 | TRUE | wye
5 | LV_4061-2_0_6_load_81 | 5 | 0.00089868 | 0.00022523 | 0 | 0 |  | 1 | TRUE | wye
6 | LV_4061-2_0_6_load_29 | 6 | 0.017309 | 0.0043381 | 0 | 0 |  | 1 | TRUE | wye
7 | LV_4061-2_0_6_load_10 | 8 | 0.0099121 | 0.0024842 | 0 | 0 |  | 1 | TRUE | wye
8 | LV_4061-2_0_6_load_11 | 10 | 0.015577 | 0.0039041 | 0 | 0 |  | 1 | TRUE | wye
9 | LV_4061-2_0_6_load_5 | 11 | 0.0035936 | 0.00090063 | 0 | 0 |  | 1 | TRUE | wye
10 | LV_4061-2_0_6_load_6 | 12 | 0.00377 | 0.00094485 | 0 | 0 |  | 1 | TRUE | wye
11 | LV_4061-2_0_6_load_9 | 14 | 0.0039364 | 0.00098656 | 0 | 0 |  | 1 | TRUE | wye
12 | LV_4061-2_0_6_load_13 | 15 | 0.0067952 | 0.001703 | 0 | 0 |  | 1 | TRUE | wye
13 | LV_4061-2_0_6_load_169 | 16 | 0.0011331 | 0.00028398 | 0 | 0 |  | 1 | TRUE | wye
14 | LV_4061-2_0_6_load_80 | 17 | 0.00090794 | 0.00022755 | 0 | 0 |  | 1 | TRUE | wye
15 | LV_4061-2_0_6_load_30 | 20 | 0.0062605 | 0.001569 | 0 | 0 |  | 1 | TRUE | wye
16 | LV_4061-2_0_6_load_82 | 21 | 0.0027636 | 0.00069263 | 0 | 0 |  | 1 | TRUE | wye
17 | LV_4061-2_0_6_load_83 | 22 | 0.0010187 | 0.00025531 | 0 | 0 |  | 1 | TRUE | wye
18 | LV_4061-2_0_6_load_15 | 23 | 0.0012064 | 0.00030235 | 0 | 0 |  | 1 | TRUE | wye
19 | LV_4061-2_0_6_load_16 | 24 | 0.00095481 | 0.0002393 | 0 | 0 |  | 1 | TRUE | wye
20 | LV_4061-2_0_6_load_17 | 25 | 0.0041188 | 0.0010323 | 0 | 0 |  | 1 | TRUE | wye
21 | LV_4061-2_0_6_load_19 | 29 | 0.00061799 | 0.00015488 | 0 | 0 |  | 1 | TRUE | wye
22 | LV_4061-2_0_6_load_60 | 31 | 0.019848 | 0.0049743 | 0 | 0 |  | 1 | TRUE | wye
23 | LV_4061-2_0_6_load_57 | 32 | 0.0147 | 0.0036842 | 0 | 0 |  | 1 | TRUE | wye
24 | LV_4061-2_0_6_load_61 | 33 | 0.0014031 | 0.00035165 | 0 | 0 |  | 1 | TRUE | wye
25 | LV_4061-2_0_6_load_56 | 34 | 0.011548 | 0.0028941 | 0 | 0 |  | 1 | TRUE | wye
26 | LV_4061-2_0_6_load_44 | 37 | 0.010603 | 0.0026573 | 0 | 0 |  | 1 | TRUE | wye
27 | LV_4061-2_0_6_load_21 | 39 | 0.015284 | 0.0038306 | 0 | 0 |  | 1 | TRUE | wye
28 | LV_4061-2_0_6_load_22 | 40 | 0.006322 | 0.0015844 | 0 | 0 |  | 1 | TRUE | wye
29 | LV_4061-2_0_6_load_166 | 44 | 0.0063233 | 0.0015848 | 0 | 0 |  | 1 | TRUE | wye
30 | LV_4061-2_0_6_load_27 | 45 | 0.018222 | 0.0045669 | 0 | 0 |  | 1 | TRUE | wye
31 | LV_4061-2_0_6_load_31 | 46 | 0.0011264 | 0.00028229 | 0 | 0 |  | 1 | TRUE | wye
32 | LV_4061-2_0_6_load_85 | 49 | 0.001798 | 0.00045061 | 0 | 0 |  | 1 | TRUE | wye
33 | LV_4061-2_0_6_load_86 | 50 | 0.0015191 | 0.00038072 | 0 | 0 |  | 1 | TRUE | wye
34 | LV_4061-2_0_6_load_87 | 51 | 0.0012706 | 0.00031844 | 0 | 0 |  | 1 | TRUE | wye
35 | LV_4061-2_0_6_load_88 | 52 | 0.0062297 | 0.0015613 | 0 | 0 |  | 1 | TRUE | wye
36 | LV_4061-2_0_6_load_141 | 53 | 0.0017965 | 0.00045025 | 0 | 0 |  | 1 | TRUE | wye
37 | LV_4061-2_0_6_load_99 | 54 | 0.0034337 | 0.00086058 | 0 | 0 |  | 1 | TRUE | wye
38 | LV_4061-2_0_6_load_100 | 55 | 0.0039628 | 0.00099316 | 0 | 0 |  | 1 | TRUE | wye
39 | LV_4061-2_0_6_load_102 | 56 | 0.0027776 | 0.00069613 | 0 | 0 |  | 1 | TRUE | wye
40 | LV_4061-2_0_6_load_103 | 57 | 0.002581 | 0.00064686 | 0 | 0 |  | 1 | TRUE | wye
41 | LV_4061-2_0_6_load_115 | 58 | 0.0026048 | 0.00065281 | 0 | 0 |  | 1 | TRUE | wye
42 | LV_4061-2_0_6_load_164 | 59 | 0.0033684 | 0.00084419 | 0 | 0 |  | 1 | TRUE | wye
43 | LV_4061-2_0_6_load_114 | 60 | 0.0016155 | 0.00040487 | 0 | 0 |  | 1 | TRUE | wye
44 | LV_4061-2_0_6_load_116 | 61 | 0.0046796 | 0.0011728 | 0 | 0 |  | 1 | TRUE | wye
45 | LV_4061-2_0_6_load_165 | 62 | 0.0062319 | 0.0015618 | 0 | 0 |  | 1 | TRUE | wye
46 | LV_4061-2_0_6_load_43 | 63 | 0.0028459 | 0.00071326 | 0 | 0 |  | 1 | TRUE | wye
47 | LV_4061-2_0_6_load_64 | 67 | 0.0029874 | 0.00074871 | 0 | 0 |  | 1 | TRUE | wye
48 | LV_4061-2_0_6_load_70 | 68 | 0.0024286 | 0.00060867 | 0 | 0 |  | 1 | TRUE | wye
49 | LV_4061-2_0_6_load_69 | 69 | 0.0062187 | 0.0015586 | 0 | 0 |  | 1 | TRUE | wye
50 | LV_4061-2_0_6_load_73 | 70 | 0.00095125 | 0.00023841 | 0 | 0 |  | 1 | TRUE | wye
51 | LV_4061-2_0_6_load_65 | 72 | 0.0084566 | 0.0021194 | 0 | 0 |  | 1 | TRUE | wye
52 | LV_4061-2_0_6_load_78 | 73 | 0.0028583 | 0.00071635 | 0 | 0 |  | 1 | TRUE | wye
53 | LV_4061-2_0_6_load_71 | 74 | 0.0012627 | 0.00031646 | 0 | 0 |  | 1 | TRUE | wye
54 | LV_4061-2_0_6_load_72 | 75 | 0.0015712 | 0.00039377 | 0 | 0 |  | 1 | TRUE | wye
55 | LV_4061-2_0_6_load_75 | 76 | 0.0019732 | 0.00049454 | 0 | 0 |  | 1 | TRUE | wye
56 | LV_4061-2_0_6_load_74 | 77 | 0.00057912 | 0.00014514 | 0 | 0 |  | 1 | TRUE | wye
57 | LV_4061-2_0_6_load_76 | 78 | 0.00087109 | 0.00021832 | 0 | 0 |  | 1 | TRUE | wye
58 | LV_4061-2_0_6_load_77 | 79 | 0.00085505 | 0.00021429 | 0 | 0 |  | 1 | TRUE | wye
59 | LV_4061-2_0_6_load_79 | 80 | 0.007735 | 0.0019386 | 0 | 0 |  | 1 | TRUE | wye
60 | LV_4061-2_0_6_load_32 | 81 | 0.007357 | 0.0018439 | 0 | 0 |  | 1 | TRUE | wye
61 | LV_4061-2_0_6_load_35 | 84 | 0.0043119 | 0.0010807 | 0 | 0 |  | 1 | TRUE | wye
62 | LV_4061-2_0_6_load_36 | 85 | 0.0020935 | 0.00052469 | 0 | 0 |  | 1 | TRUE | wye
63 | LV_4061-2_0_6_load_37 | 86 | 0.0010373 | 0.00025996 | 0 | 0 |  | 1 | TRUE | wye
64 | LV_4061-2_0_6_load_38 | 87 | 0.00086612 | 0.00021707 | 0 | 0 |  | 1 | TRUE | wye
65 | LV_4061-2_0_6_load_128 | 90 | 0.0022358 | 0.00056034 | 0 | 0 |  | 1 | TRUE | wye
66 | LV_4061-2_0_6_load_39 | 91 | 0.0020877 | 0.00052324 | 0 | 0 |  | 1 | TRUE | wye
67 | LV_4061-2_0_6_load_40 | 92 | 0.0084784 | 0.0021249 | 0 | 0 |  | 1 | TRUE | wye
68 | LV_4061-2_0_6_load_168 | 96 | 0.00043434 | 0.00010886 | 0 | 0 |  | 1 | TRUE | wye
69 | LV_4061-2_0_6_load_48 | 97 | 0.0038088 | 0.00095458 | 0 | 0 |  | 1 | TRUE | wye
70 | LV_4061-2_0_6_load_45 | 98 | 0.0059629 | 0.0014945 | 0 | 0 |  | 1 | TRUE | wye
71 | LV_4061-2_0_6_load_167 | 99 | 0.00055485 | 0.00013906 | 0 | 0 |  | 1 | TRUE | wye
72 | LV_4061-2_0_6_load_59 | 101 | 0.039474 | 0.009893 | 0 | 0 |  | 1 | TRUE | wye
73 | LV_4061-2_0_6_load_136 | 104 | 0.0052281 | 0.0013103 | 0 | 0 |  | 1 | TRUE | wye
74 | LV_4061-2_0_6_load_153 | 106 | 0.0047941 | 0.0012015 | 0 | 0 |  | 1 | TRUE | wye
75 | LV_4061-2_0_6_load_137 | 107 | 0.005152 | 0.0012912 | 0 | 0 |  | 1 | TRUE | wye
76 | LV_4061-2_0_6_load_89 | 108 | 0.0034902 | 0.00087472 | 0 | 0 |  | 1 | TRUE | wye
77 | LV_4061-2_0_6_load_90 | 109 | 0.010226 | 0.0025628 | 0 | 0 |  | 1 | TRUE | wye
78 | LV_4061-2_0_6_load_93 | 111 | 0.0032375 | 0.00081139 | 0 | 0 |  | 1 | TRUE | wye
79 | LV_4061-2_0_6_load_94 | 112 | 0.0032389 | 0.00081173 | 0 | 0 |  | 1 | TRUE | wye
80 | LV_4061-2_0_6_load_156 | 113 | 0.0032376 | 0.00081141 | 0 | 0 |  | 1 | TRUE | wye
81 | LV_4061-2_0_6_load_155 | 114 | 0.0032927 | 0.00082523 | 0 | 0 |  | 1 | TRUE | wye
82 | LV_4061-2_0_6_load_97 | 115 | 0.0045702 | 0.0011454 | 0 | 0 |  | 1 | TRUE | wye
83 | LV_4061-2_0_6_load_95 | 116 | 0.0060667 | 0.0015205 | 0 | 0 |  | 1 | TRUE | wye
84 | LV_4061-2_0_6_load_157 | 117 | 0.0036249 | 0.00090849 | 0 | 0 |  | 1 | TRUE | wye
85 | LV_4061-2_0_6_load_152 | 118 | 0.004295 | 0.0010764 | 0 | 0 |  | 1 | TRUE | wye
86 | LV_4061-2_0_6_load_96 | 119 | 0.0045823 | 0.0011484 | 0 | 0 |  | 1 | TRUE | wye
87 | LV_4061-2_0_6_load_98 | 120 | 0.0042437 | 0.0010636 | 0 | 0 |  | 1 | TRUE | wye
88 | LV_4061-2_0_6_load_162 | 121 | 0.0051975 | 0.0013026 | 0 | 0 |  | 1 | TRUE | wye
89 | LV_4061-2_0_6_load_163 | 122 | 0.0016071 | 0.00040277 | 0 | 0 |  | 1 | TRUE | wye
90 | LV_4061-2_0_6_load_104 | 123 | 0.0024709 | 0.00061928 | 0 | 0 |  | 1 | TRUE | wye
91 | LV_4061-2_0_6_load_107 | 126 | 0.0035193 | 0.00088203 | 0 | 0 |  | 1 | TRUE | wye
92 | LV_4061-2_0_6_load_161 | 127 | 0.0072606 | 0.0018197 | 0 | 0 |  | 1 | TRUE | wye
93 | LV_4061-2_0_6_load_160 | 128 | 0.0032301 | 0.00080954 | 0 | 0 |  | 1 | TRUE | wye
94 | LV_4061-2_0_6_load_147 | 129 | 0.01685 | 0.0042229 | 0 | 0 |  | 1 | TRUE | wye
95 | LV_4061-2_0_6_load_159 | 131 | 0.0027104 | 0.00067929 | 0 | 0 |  | 1 | TRUE | wye
96 | LV_4061-2_0_6_load_109 | 132 | 0.010925 | 0.002738 | 0 | 0 |  | 1 | TRUE | wye
97 | LV_4061-2_0_6_load_110 | 133 | 0.0035919 | 0.00090022 | 0 | 0 |  | 1 | TRUE | wye
98 | LV_4061-2_0_6_load_111 | 134 | 0.0027678 | 0.00069367 | 0 | 0 |  | 1 | TRUE | wye
99 | LV_4061-2_0_6_load_112 | 135 | 0.0041535 | 0.001041 | 0 | 0 |  | 1 | TRUE | wye
100 | LV_4061-2_0_6_load_113 | 136 | 0.0058595 | 0.0014685 | 0 | 0 |  | 1 | TRUE | wye
101 | LV_4061-2_0_6_load_158 | 137 | 0.0035188 | 0.00088189 | 0 | 0 |  | 1 | TRUE | wye
102 | LV_4061-2_0_6_load_117 | 140 | 0.0020897 | 0.00052372 | 0 | 0 |  | 1 | TRUE | wye
103 | LV_4061-2_0_6_load_118 | 141 | 0.0018335 | 0.00045951 | 0 | 0 |  | 1 | TRUE | wye
104 | LV_4061-2_0_6_load_120 | 142 | 0.001887 | 0.00047292 | 0 | 0 |  | 1 | TRUE | wye
105 | LV_4061-2_0_6_load_127 | 143 | 0.0019493 | 0.00048854 | 0 | 0 |  | 1 | TRUE | wye
106 | LV_4061-2_0_6_load_126 | 145 | 0.0019173 | 0.00048051 | 0 | 0 |  | 1 | TRUE | wye
107 | LV_4061-2_0_6_load_122 | 146 | 0.0034807 | 0.00087233 | 0 | 0 |  | 1 | TRUE | wye
108 | LV_4061-2_0_6_load_133 | 148 | 0.0020147 | 0.00050493 | 0 | 0 |  | 1 | TRUE | wye
109 | LV_4061-2_0_6_load_124 | 149 | 0.0043361 | 0.0010867 | 0 | 0 |  | 1 | TRUE | wye
110 | LV_4061-2_0_6_load_131 | 150 | 0.0050944 | 0.0012768 | 0 | 0 |  | 1 | TRUE | wye
111 | LV_4061-2_0_6_load_149 | 151 | 0.0019078 | 0.00047813 | 0 | 0 |  | 1 | TRUE | wye
112 | LV_4061-2_0_6_load_135 | 152 | 0.0048558 | 0.001217 | 0 | 0 |  | 1 | TRUE | wye
113 | LV_4061-2_0_6_load_130 | 153 | 0.0047932 | 0.0012013 | 0 | 0 |  | 1 | TRUE | wye
114 | LV_4061-2_0_6_load_134 | 155 | 0.0045825 | 0.0011485 | 0 | 0 |  | 1 | TRUE | wye
115 | LV_4061-2_0_6_load_154 | 156 | 0.0052872 | 0.0013251 | 0 | 0 |  | 1 | TRUE | wye
116 | LV_4061-2_0_6_load_142 | 157 | 0.0053586 | 0.001343 | 0 | 0 |  | 1 | TRUE | wye
117 | LV_4061-2_0_6_load_143 | 158 | 0.0027105 | 0.00067931 | 0 | 0 |  | 1 | TRUE | wye
118 | LV_4061-2_0_6_load_145 | 159 | 0.0027101 | 0.00067922 | 0 | 0 |  | 1 | TRUE | wye
119 | LV_4061-2_0_6_load_146 | 160 | 0.0018963 | 0.00047525 | 0 | 0 |  | 1 | TRUE | wye
120 | LV_4061-2_0_6_load_150 | 161 | 0.0022556 | 0.0005653 | 0 | 0 |  | 1 | TRUE | wye
121 | LV_4061-2_0_6_load_151 | 162 | 0.001841 | 0.0004614 | 0 | 0 |  | 1 | TRUE | wye

## ext_grid
| name | bus | vm_pu | va_degree | slack_weight | in_service
0 |  | 40 | 1 | 0 | 1 | TRUE

## line
| name | std_type | from_bus | to_bus | length_km | r_ohm_per_km | x_ohm_per_km | c_nf_per_km | g_us_per_km | max_i_ka | df | parallel | type | in_service
0 | LV_4061-2_0_6_line_0 |  | 0 | 1 | 0.013632 | 0.125 | 0.08 | 261 | 0 | 0.364 | 1 | 5 | cs | TRUE
1 | LV_4061-2_0_6_line_1 |  | 0 | 2 | 0.0018452 | 0.125 | 0.08 | 261 | 0 | 0.364 | 1 | 5 | cs | TRUE
2 | LV_4061-2_0_6_line_2 |  | 1 | 3 | 0.021709 | 0.125 | 0.08 | 261 | 0 | 0.364 | 1 | 5 | cs | TRUE
3 | LV_4061-2_0_6_line_3 |  | 2 | 4 | 0.0024812 | 0.125 | 0.08 | 261 | 0 | 0.364 | 1 | 5 | cs | TRUE
4 | LV_4061-2_0_6_line_4 |  | 3 | 5 | 0.022379 | 0.125 | 0.08 | 261 | 0 | 0.364 | 1 | 5 | cs | TRUE
5 | LV_4061-2_0_6_line_5 |  | 4 | 8 | 0.027235 | 0.125 | 0.08 | 261 | 0 | 0.364 | 1 | 4 | cs | TRUE
6 | LV_4061-2_0_6_line_6 |  | 5 | 9 | 3.6188e-05 | 0.125 | 0.08 | 261 | 0 | 0.364 | 1 | 5 | cs | TRUE
7 | LV_4061-2_0_6_line_7 |  | 6 | 7 | 0.053437 | 0.125 | 0.08 | 261 | 0 | 0.364 | 1 | 1 | cs | TRUE
8 | LV_4061-2_0_6_line_8 |  | 7 | 27 | 0.078063 | 0.125 | 0.08 | 261 | 0 | 0.364 | 1 | 5 | cs | TRUE
9 | LV_4061-2_0_6_line_9 |  | 7 | 28 | 0.024678 | 0.125 | 0.08 | 261 | 0 | 0.364 | 1 | 5 | cs | TRUE
10 | LV_4061-2_0_6_line_10 |  | 8 | 10 | 0.009721 | 0.125 | 0.08 | 261 | 0 | 0.364 | 1 | 4 | cs | TRUE
11 | LV_4061-2_0_6_line_11 |  | 9 | 17 | 0.0089265 | 0.125 | 0.08 | 261 | 0 | 0.364 | 1 | 5 | cs | TRUE
12 | LV_4061-2_0_6_line_12 |  | 10 | 19 | 0.052036 | 0.125 | 0.08 | 261 | 0 | 0.364 | 1 | 1 | cs | TRUE
13 | LV_4061-2_0_6_line_13 |  | 11 | 12 | 0.034981 | 0.125 | 0.08 | 261 | 0 | 0.364 | 1 | 1 | cs | TRUE
14 | LV_4061-2_0_6_line_14 |  | 11 | 13 | 0.023469 | 0.125 | 0.08 | 261 | 0 | 0.364 | 1 | 1 | cs | TRUE
15 | LV_4061-2_0_6_line_15 |  | 13 | 14 | 0.0085727 | 0.125 | 0.08 | 261 | 0 | 0.364 | 1 | 1 | cs | TRUE
16 | LV_4061-2_0_6_line_16 |  | 14 | 15 | 0.032465 | 0.125 | 0.08 | 261 | 0 | 0.364 | 1 | 1 | cs | TRUE
17 | LV_4061-2_0_6_line_17 |  | 14 | 16 | 0.077687 | 0.125 | 0.08 | 261 | 0 | 0.364 | 1 | 1 | cs | TRUE
18 | LV_4061-2_0_6_line_18 |  | 15 | 18 | 0.018361 | 0.125 | 0.08 | 261 | 0 | 0.364 | 1 | 1 | cs | TRUE
19 | LV_4061-2_0_6_line_19 |  | 17 | 80 | 0.015316 | 0.125 | 0.08 | 261 | 0 | 0.364 | 1 | 5 | cs | TRUE
20 | LV_4061-2_0_6_line_20 |  | 18 | 20 | 0.041609 | 0.125 | 0.08 | 261 | 0 | 0.364 | 1 | 1 | cs | TRUE
21 | LV_4061-2_0_6_line_21 |  | 19 | 20 | 0.015968 | 0.125 | 0.08 | 261 | 0 | 0.364 | 1 | 1 | cs | TRUE
22 | LV_4061-2_0_6_line_22 |  | 19 | 21 | 0.024793 | 0.125 | 0.08 | 261 | 0 | 0.364 | 1 | 1 | cs | TRUE
23 | LV_4061-2_0_6_line_23 |  | 21 | 22 | 0.0048709 | 0.125 | 0.08 | 261 | 0 | 0.364 | 1 | 1 | cs | TRUE
24 | LV_4061-2_0_6_line_24 |  | 22 | 48 | 0.0075303 | 0.125 | 0.08 | 261 | 0 | 0.364 | 1 | 1 | cs | TRUE
25 | LV_4061-2_0_6_line_25 |  | 23 | 24 | 0.019087 | 0.125 | 0.08 | 261 | 0 | 0.364 | 1 | 1 | cs | TRUE
26 | LV_4061-2_0_6_line_26 |  | 23 | 25 | 0.0094495 | 0.125 | 0.08 | 261 | 0 | 0.364 | 1 | 1 | cs | TRUE
27 | LV_4061-2_0_6_line_27 |  | 24 | 26 | 0.021867 | 0.125 | 0.08 | 261 | 0 | 0.364 | 1 | 1 | cs | TRUE
28 | LV_4061-2_0_6_line_28 |  | 26 | 29 | 0.059365 | 0.125 | 0.08 | 261 | 0 | 0.364 | 1 | 5 | cs | TRUE
29 | LV_4061-2_0_6_line_29 |  | 26 | 30 | 0.058508 | 0.125 | 0.08 | 261 | 0 | 0.364 | 1 | 2 | cs | TRUE
30 | LV_4061-2_0_6_line_30 |  | 27 | 73 | 0.044532 | 0.125 | 0.08 | 261 | 0 | 0.364 | 1 | 5 | cs | TRUE
31 | LV_4061-2_0_6_line_31 |  | 27 | 71 | 0.011404 | 0.125 | 0.08 | 261 | 0 | 0.364 | 1 | 5 | cs | TRUE
32 | LV_4061-2_0_6_line_32 |  | 28 | 45 | 0.048891 | 0.125 | 0.08 | 261 | 0 | 0.364 | 1 | 1 | cs | TRUE
33 | LV_4061-2_0_6_line_33 |  | 28 | 41 | 0.033744 | 0.125 | 0.08 | 261 | 0 | 0.364 | 1 | 5 | cs | TRUE
34 | LV_4061-2_0_6_line_34 |  | 29 | 31 | 0.0059486 | 0.125 | 0.08 | 261 | 0 | 0.364 | 1 | 5 | cs | TRUE
35 | LV_4061-2_0_6_line_35 |  | 30 | 32 | 0.029069 | 0.125 | 0.08 | 261 | 0 | 0.364 | 1 | 1 | cs | TRUE
36 | LV_4061-2_0_6_line_36 |  | 31 | 33 | 0.017921 | 0.125 | 0.08 | 261 | 0 | 0.364 | 1 | 5 | cs | TRUE
37 | LV_4061-2_0_6_line_37 |  | 32 | 34 | 0.0044752 | 0.125 | 0.08 | 261 | 0 | 0.364 | 1 | 1 | cs | TRUE
38 | LV_4061-2_0_6_line_38 |  | 33 | 65 | 0.0026527 | 0.125 | 0.08 | 261 | 0 | 0.364 | 1 | 5 | cs | TRUE
39 | LV_4061-2_0_6_line_39 |  | 34 | 35 | 0.015724 | 0.125 | 0.08 | 261 | 0 | 0.364 | 1 | 1 | cs | TRUE
40 | LV_4061-2_0_6_line_40 |  | 35 | 36 | 0.027612 | 0.125 | 0.08 | 261 | 0 | 0.364 | 1 | 1 | cs | TRUE
41 | LV_4061-2_0_6_line_41 |  | 36 | 101 | 0.036912 | 0.125 | 0.08 | 261 | 0 | 0.364 | 1 | 1 | cs | TRUE
42 | LV_4061-2_0_6_line_42 |  | 36 | 100 | 0.005069 | 0.125 | 0.08 | 261 | 0 | 0.364 | 1 | 1 | cs | TRUE
43 | LV_4061-2_0_6_line_43 |  | 37 | 38 | 0.039091 | 0.125 | 0.08 | 261 | 0 | 0.364 | 1 | 1 | cs | TRUE
44 | LV_4061-2_0_6_line_44 |  | 38 | 63 | 0.038665 | 0.125 | 0.08 | 261 | 0 | 0.364 | 1 | 1 | cs | TRUE
45 | LV_4061-2_0_6_line_45 |  | 39 | 40 | 0.026821 | 0.125 | 0.08 | 261 | 0 | 0.364 | 1 | 5 | cs | TRUE
46 | LV_4061-2_0_6_line_46 |  | 39 | 41 | 0.040426 | 0.125 | 0.08 | 261 | 0 | 0.364 | 1 | 5 | cs | TRUE
47 | LV_4061-2_0_6_line_47 |  | 41 | 42 | 0.028278 | 0.125 | 0.08 | 261 | 0 | 0.364 | 1 | 5 | cs | TRUE
48 | LV_4061-2_0_6_line_48 |  | 42 | 43 | 0.029459 | 0.125 | 0.08 | 261 | 0 | 0.364 | 1 | 1 | cs | TRUE
49 | LV_4061-2_0_6_line_49 |  | 42 | 44 | 0.004528 | 0.125 | 0.08 | 261 | 0 | 0.364 | 1 | 5 | cs | TRUE
50 | LV_4061-2_0_6_line_50 |  | 43 | 63 | 0.0092107 | 0.125 | 0.08 | 261 | 0 | 0.364 | 1 | 1 | cs | TRUE
51 | LV_4061-2_0_6_line_51 |  | 44 | 64 | 0.013435 | 0.125 | 0.08 | 261 | 0 | 0.364 | 1 | 5 | cs | TRUE
52 | LV_4061-2_0_6_line_52 |  | 46 | 47 | 0.098491 | 0.125 | 0.08 | 261 | 0 | 0.364 | 1 | 1 | cs | TRUE
53 | LV_4061-2_0_6_line_53 |  | 47 | 57 | 0.017311 | 0.125 | 0.08 | 261 | 0 | 0.364 | 1 | 1 | cs | TRUE
54 | LV_4061-2_0_6_line_54 |  | 47 | 54 | 0.022373 | 0.125 | 0.08 | 261 | 0 | 0.364 | 1 | 1 | cs | TRUE
55 | LV_4061-2_0_6_line_55 |  | 48 | 49 | 0.010253 | 0.125 | 0.08 | 261 | 0 | 0.364 | 1 | 1 | cs | TRUE
56 | LV_4061-2_0_6_line_56 |  | 49 | 50 | 0.0072555 | 0.125 | 0.08 | 261 | 0 | 0.364 | 1 | 1 | cs | TRUE
57 | LV_4061-2_0_6_line_57 |  | 50 | 51 | 0.0087606 | 0.125 | 0.08 | 261 | 0 | 0.364 | 1 | 1 | cs | TRUE
58 | LV_4061-2_0_6_line_58 |  | 51 | 52 | 0.02211 | 0.125 | 0.08 | 261 | 0 | 0.364 | 1 | 1 | cs | TRUE
59 | LV_4061-2_0_6_line_59 |  | 52 | 53 | 0.005868 | 0.125 | 0.08 | 261 | 0 | 0.364 | 1 | 1 | cs | TRUE
60 | LV_4061-2_0_6_line_60 |  | 53 | 62 | 0.024953 | 0.125 | 0.08 | 261 | 0 | 0.364 | 1 | 1 | cs | TRUE
61 | LV_4061-2_0_6_line_61 |  | 54 | 55 | 0.010914 | 0.125 | 0.08 | 261 | 0 | 0.364 | 1 | 1 | cs | TRUE
62 | LV_4061-2_0_6_line_62 |  | 55 | 56 | 0.0092869 | 0.125 | 0.08 | 261 | 0 | 0.364 | 1 | 1 | cs | TRUE
63 | LV_4061-2_0_6_line_63 |  | 56 | 58 | 0.014017 | 0.125 | 0.08 | 261 | 0 | 0.364 | 1 | 1 | cs | TRUE
64 | LV_4061-2_0_6_line_64 |  | 57 | 59 | 0.022552 | 0.125 | 0.08 | 261 | 0 | 0.364 | 1 | 1 | cs | TRUE
65 | LV_4061-2_0_6_line_65 |  | 58 | 60 | 0.0085644 | 0.125 | 0.08 | 261 | 0 | 0.364 | 1 | 1 | cs | TRUE
66 | LV_4061-2_0_6_line_66 |  | 59 | 62 | 0.0022973 | 0.125 | 0.08 | 261 | 0 | 0.364 | 1 | 1 | cs | TRUE
67 | LV_4061-2_0_6_line_67 |  | 60 | 61 | 0.0039865 | 0.125 | 0.08 | 261 | 0 | 0.364 | 1 | 1 | cs | TRUE
68 | LV_4061-2_0_6_line_68 |  | 64 | 102 | 0.016134 | 0.125 | 0.08 | 261 | 0 | 0.364 | 1 | 5 | cs | TRUE
69 | LV_4061-2_0_6_line_69 |  | 65 | 66 | 0.034743 | 0.125 | 0.08 | 261 | 0 | 0.364 | 1 | 5 | cs | TRUE
70 | LV_4061-2_0_6_line_70 |  | 65 | 67 | 0.015686 | 0.125 | 0.08 | 261 | 0 | 0.364 | 1 | 1 | cs | TRUE
71 | LV_4061-2_0_6_line_71 |  | 66 | 68 | 0.029691 | 0.125 | 0.08 | 261 | 0 | 0.364 | 1 | 1 | cs | TRUE
72 | LV_4061-2_0_6_line_72 |  | 66 | 69 | 0.023701 | 0.125 | 0.08 | 261 | 0 | 0.364 | 1 | 5 | cs | TRUE
73 | LV_4061-2_0_6_line_73 |  | 67 | 70 | 0.026185 | 0.125 | 0.08 | 261 | 0 | 0.364 | 1 | 1 | cs | TRUE
74 | LV_4061-2_0_6_line_74 |  | 68 | 74 | 0.017904 | 0.125 | 0.08 | 261 | 0 | 0.364 | 1 | 1 | cs | TRUE
75 | LV_4061-2_0_6_line_75 |  | 69 | 71 | 0.011159 | 0.125 | 0.08 | 261 | 0 | 0.364 | 1 | 5 | cs | TRUE
76 | LV_4061-2_0_6_line_76 |  | 70 | 77 | 0.004043 | 0.125 | 0.08 | 261 | 0 | 0.364 | 1 | 1 | cs | TRUE
77 | LV_4061-2_0_6_line_77 |  | 71 | 72 | 0.023422 | 0.125 | 0.08 | 261 | 0 | 0.364 | 1 | 1 | cs | TRUE
78 | LV_4061-2_0_6_line_78 |  | 73 | 80 | 0.042026 | 0.125 | 0.08 | 261 | 0 | 0.364 | 1 | 5 | cs | TRUE
79 | LV_4061-2_0_6_line_79 |  | 74 | 75 | 0.020872 | 0.125 | 0.08 | 261 | 0 | 0.364 | 1 | 1 | cs | TRUE
80 | LV_4061-2_0_6_line_80 |  | 75 | 76 | 0.024941 | 0.125 | 0.08 | 261 | 0 | 0.364 | 1 | 1 | cs | TRUE
81 | LV_4061-2_0_6_line_81 |  | 77 | 78 | 0.016046 | 0.125 | 0.08 | 261 | 0 | 0.364 | 1 | 1 | cs | TRUE
82 | LV_4061-2_0_6_line_82 |  | 78 | 79 | 0.026468 | 0.125 | 0.08 | 261 | 0 | 0.364 | 1 | 1 | cs | TRUE
83 | LV_4061-2_0_6_line_83 |  | 81 | 82 | 0.043194 | 0.125 | 0.08 | 261 | 0 | 0.364 | 1 | 1 | cs | TRUE
84 | LV_4061-2_0_6_line_84 |  | 81 | 83 | 0.032011 | 0.125 | 0.08 | 261 | 0 | 0.364 | 1 | 1 | cs | TRUE
85 | LV_4061-2_0_6_line_85 |  | 82 | 84 | 0.055461 | 0.125 | 0.08 | 261 | 0 | 0.364 | 1 | 1 | cs | TRUE
86 | LV_4061-2_0_6_line_86 |  | 83 | 85 | 0.034983 | 0.125 | 0.08 | 261 | 0 | 0.364 | 1 | 1 | cs | TRUE
87 | LV_4061-2_0_6_line_87 |  | 83 | 86 | 0.016238 | 0.125 | 0.08 | 261 | 0 | 0.364 | 1 | 1 | cs | TRUE
88 | LV_4061-2_0_6_line_88 |  | 84 | 87 | 0.019283 | 0.125 | 0.08 | 261 | 0 | 0.364 | 1 | 1 | cs | TRUE
89 | LV_4061-2_0_6_line_89 |  | 86 | 88 | 0.020937 | 0.125 | 0.08 | 261 | 0 | 0.364 | 1 | 1 | cs | TRUE
90 | LV_4061-2_0_6_line_90 |  | 88 | 89 | 0.001786 | 0.125 | 0.08 | 261 | 0 | 0.364 | 1 | 1 | cs | TRUE
91 | LV_4061-2_0_6_line_91 |  | 88 | 90 | 0.018254 | 0.125 | 0.08 | 261 | 0 | 0.364 | 1 | 1 | cs | TRUE
92 | LV_4061-2_0_6_line_92 |  | 89 | 122 | 0.015046 | 0.125 | 0.08 | 261 | 0 | 0.364 | 1 | 1 | cs | TRUE
93 | LV_4061-2_0_6_line_93 |  | 89 | 124 | 0.026075 | 0.125 | 0.08 | 261 | 0 | 0.364 | 1 | 1 | cs | TRUE
94 | LV_4061-2_0_6_line_94 |  | 91 | 92 | 0.018333 | 0.125 | 0.08 | 261 | 0 | 0.364 | 1 | 1 | cs | TRUE
95 | LV_4061-2_0_6_line_95 |  | 92 | 93 | 0.0043887 | 0.125 | 0.08 | 261 | 0 | 0.364 | 1 | 1 | cs | TRUE
96 | LV_4061-2_0_6_line_96 |  | 93 | 94 | 0.066625 | 0.125 | 0.08 | 261 | 0 | 0.364 | 1 | 1 | cs | TRUE
97 | LV_4061-2_0_6_line_97 |  | 93 | 95 | 0.052286 | 0.125 | 0.08 | 261 | 0 | 0.364 | 1 | 1 | cs | TRUE
98 | LV_4061-2_0_6_line_98 |  | 94 | 96 | 0.047906 | 0.125 | 0.08 | 261 | 0 | 0.364 | 1 | 1 | cs | TRUE
99 | LV_4061-2_0_6_line_99 |  | 95 | 97 | 0.017503 | 0.125 | 0.08 | 261 | 0 | 0.364 | 1 | 1 | cs | TRUE
100 | LV_4061-2_0_6_line_100 |  | 95 | 98 | 0.046495 | 0.125 | 0.08 | 261 | 0 | 0.364 | 1 | 1 | cs | TRUE
101 | LV_4061-2_0_6_line_101 |  | 96 | 99 | 0.0065649 | 0.125 | 0.08 | 261 | 0 | 0.364 | 1 | 1 | cs | TRUE
102 | LV_4061-2_0_6_line_102 |  | 98 | 100 | 0.024677 | 0.125 | 0.08 | 261 | 0 | 0.364 | 1 | 1 | cs | TRUE
103 | LV_4061-2_0_6_line_103 |  | 102 | 103 | 0.017483 | 0.125 | 0.08 | 261 | 0 | 0.364 | 1 | 5 | cs | TRUE
104 | LV_4061-2_0_6_line_104 |  | 102 | 104 | 0.013323 | 0.125 | 0.08 | 261 | 0 | 0.364 | 1 | 1 | cs | TRUE
105 | LV_4061-2_0_6_line_105 |  | 103 | 105 | 0.01725 | 0.125 | 0.08 | 261 | 0 | 0.364 | 1 | 5 | cs | TRUE
106 | LV_4061-2_0_6_line_106 |  | 103 | 106 | 0.014451 | 0.125 | 0.08 | 261 | 0 | 0.364 | 1 | 1 | cs | TRUE
107 | LV_4061-2_0_6_line_107 |  | 104 | 107 | 0.015611 | 0.125 | 0.08 | 261 | 0 | 0.364 | 1 | 1 | cs | TRUE
108 | LV_4061-2_0_6_line_108 |  | 105 | 155 | 0.012074 | 0.125 | 0.08 | 261 | 0 | 0.364 | 1 | 5 | cs | TRUE
109 | LV_4061-2_0_6_line_109 |  | 106 | 156 | 0.01668 | 0.125 | 0.08 | 261 | 0 | 0.364 | 1 | 1 | cs | TRUE
110 | LV_4061-2_0_6_line_110 |  | 108 | 109 | 0.025055 | 0.125 | 0.08 | 261 | 0 | 0.364 | 1 | 1 | cs | TRUE
111 | LV_4061-2_0_6_line_111 |  | 108 | 110 | 0.018232 | 0.125 | 0.08 | 261 | 0 | 0.364 | 1 | 1 | cs | TRUE
112 | LV_4061-2_0_6_line_112 |  | 110 | 111 | 0.0099025 | 0.125 | 0.08 | 261 | 0 | 0.364 | 1 | 5 | cs | TRUE
113 | LV_4061-2_0_6_line_113 |  | 110 | 112 | 0.0081373 | 0.125 | 0.08 | 261 | 0 | 0.364 | 1 | 5 | cs | TRUE
114 | LV_4061-2_0_6_line_114 |  | 111 | 113 | 0.011221 | 0.125 | 0.08 | 261 | 0 | 0.364 | 1 | 5 | cs | TRUE
115 | LV_4061-2_0_6_line_115 |  | 112 | 114 | 0.0057681 | 0.125 | 0.08 | 261 | 0 | 0.364 | 1 | 5 | cs | TRUE
116 | LV_4061-2_0_6_line_116 |  | 113 | 117 | 0.011271 | 0.125 | 0.08 | 261 | 0 | 0.364 | 1 | 5 | cs | TRUE
117 | LV_4061-2_0_6_line_117 |  | 114 | 118 | 0.018704 | 0.125 | 0.08 | 261 | 0 | 0.364 | 1 | 5 | cs | TRUE
118 | LV_4061-2_0_6_line_118 |  | 115 | 116 | 0.023296 | 0.125 | 0.08 | 261 | 0 | 0.364 | 1 | 1 | cs | TRUE
119 | LV_4061-2_0_6_line_119 |  | 116 | 119 | 0.018599 | 0.125 | 0.08 | 261 | 0 | 0.364 | 1 | 1 | cs | TRUE
120 | LV_4061-2_0_6_line_120 |  | 117 | 137 | 0.0095496 | 0.125 | 0.08 | 261 | 0 | 0.364 | 1 | 5 | cs | TRUE
121 | LV_4061-2_0_6_line_121 |  | 118 | 162 | 0.0038559 | 0.125 | 0.08 | 261 | 0 | 0.364 | 1 | 5 | cs | TRUE
122 | LV_4061-2_0_6_line_122 |  | 119 | 120 | 0.015753 | 0.125 | 0.08 | 261 | 0 | 0.364 | 1 | 1 | cs | TRUE
123 | LV_4061-2_0_6_line_123 |  | 120 | 121 | 0.016846 | 0.125 | 0.08 | 261 | 0 | 0.364 | 1 | 1 | cs | TRUE
124 | LV_4061-2_0_6_line_124 |  | 121 | 122 | 0.021315 | 0.125 | 0.08 | 261 | 0 | 0.364 | 1 | 1 | cs | TRUE
125 | LV_4061-2_0_6_line_125 |  | 123 | 124 | 0.019315 | 0.125 | 0.08 | 261 | 0 | 0.364 | 1 | 1 | cs | TRUE
126 | LV_4061-2_0_6_line_126 |  | 124 | 125 | 0.037387 | 0.125 | 0.08 | 261 | 0 | 0.364 | 1 | 1 | cs | TRUE
127 | LV_4061-2_0_6_line_127 |  | 124 | 126 | 0.015751 | 0.125 | 0.08 | 261 | 0 | 0.364 | 1 | 1 | cs | TRUE
128 | LV_4061-2_0_6_line_128 |  | 125 | 127 | 0.021024 | 0.125 | 0.08 | 261 | 0 | 0.364 | 1 | 1 | cs | TRUE
129 | LV_4061-2_0_6_line_129 |  | 126 | 128 | 0.010254 | 0.125 | 0.08 | 261 | 0 | 0.364 | 1 | 1 | cs | TRUE
130 | LV_4061-2_0_6_line_130 |  | 128 | 131 | 0.016457 | 0.125 | 0.08 | 261 | 0 | 0.364 | 1 | 1 | cs | TRUE
131 | LV_4061-2_0_6_line_131 |  | 129 | 130 | 0.024833 | 0.125 | 0.08 | 261 | 0 | 0.364 | 1 | 1 | cs | TRUE
132 | LV_4061-2_0_6_line_132 |  | 130 | 160 | 0.014824 | 0.125 | 0.08 | 261 | 0 | 0.364 | 1 | 5 | cs | TRUE
133 | LV_4061-2_0_6_line_133 |  | 130 | 157 | 0.019884 | 0.125 | 0.08 | 261 | 0 | 0.364 | 1 | 2 | cs | TRUE
134 | LV_4061-2_0_6_line_134 |  | 131 | 159 | 0.01671 | 0.125 | 0.08 | 261 | 0 | 0.364 | 1 | 1 | cs | TRUE
135 | LV_4061-2_0_6_line_135 |  | 132 | 133 | 0.003867 | 0.125 | 0.08 | 261 | 0 | 0.364 | 1 | 5 | cs | TRUE
136 | LV_4061-2_0_6_line_136 |  | 132 | 134 | 0.008067 | 0.125 | 0.08 | 261 | 0 | 0.364 | 1 | 5 | cs | TRUE
137 | LV_4061-2_0_6_line_137 |  | 133 | 135 | 0.0099101 | 0.125 | 0.08 | 261 | 0 | 0.364 | 1 | 5 | cs | TRUE
138 | LV_4061-2_0_6_line_138 |  | 134 | 136 | 0.012497 | 0.125 | 0.08 | 261 | 0 | 0.364 | 1 | 5 | cs | TRUE
139 | LV_4061-2_0_6_line_139 |  | 135 | 137 | 0.0078243 | 0.125 | 0.08 | 261 | 0 | 0.364 | 1 | 5 | cs | TRUE
140 | LV_4061-2_0_6_line_140 |  | 136 | 138 | 0.017458 | 0.125 | 0.08 | 261 | 0 | 0.364 | 1 | 5 | cs | TRUE
141 | LV_4061-2_0_6_line_141 |  | 138 | 139 | 0.028344 | 0.125 | 0.08 | 261 | 0 | 0.364 | 1 | 5 | cs | TRUE
142 | LV_4061-2_0_6_line_142 |  | 139 | 149 | 0.023885 | 0.125 | 0.08 | 261 | 0 | 0.364 | 1 | 1 | cs | TRUE
143 | LV_4061-2_0_6_line_143 |  | 139 | 146 | 0.019422 | 0.125 | 0.08 | 261 | 0 | 0.364 | 1 | 5 | cs | TRUE
144 | LV_4061-2_0_6_line_144 |  | 140 | 141 | 0.002063 | 0.125 | 0.08 | 261 | 0 | 0.364 | 1 | 1 | cs | TRUE
145 | LV_4061-2_0_6_line_145 |  | 141 | 142 | 0.018657 | 0.125 | 0.08 | 261 | 0 | 0.364 | 1 | 1 | cs | TRUE
146 | LV_4061-2_0_6_line_146 |  | 142 | 143 | 0.010663 | 0.125 | 0.08 | 261 | 0 | 0.364 | 1 | 1 | cs | TRUE
147 | LV_4061-2_0_6_line_147 |  | 143 | 147 | 0.011269 | 0.125 | 0.08 | 261 | 0 | 0.364 | 1 | 1 | cs | TRUE
148 | LV_4061-2_0_6_line_148 |  | 144 | 145 | 0.0090224 | 0.125 | 0.08 | 261 | 0 | 0.364 | 1 | 5 | cs | TRUE
149 | LV_4061-2_0_6_line_149 |  | 144 | 146 | 0.015819 | 0.125 | 0.08 | 261 | 0 | 0.364 | 1 | 5 | cs | TRUE
150 | LV_4061-2_0_6_line_150 |  | 145 | 148 | 0.010604 | 0.125 | 0.08 | 261 | 0 | 0.364 | 1 | 5 | cs | TRUE
151 | LV_4061-2_0_6_line_151 |  | 147 | 151 | 0.010647 | 0.125 | 0.08 | 261 | 0 | 0.364 | 1 | 1 | cs | TRUE
152 | LV_4061-2_0_6_line_152 |  | 147 | 152 | 0.0081405 | 0.125 | 0.08 | 261 | 0 | 0.364 | 1 | 1 | cs | TRUE
153 | LV_4061-2_0_6_line_153 |  | 148 | 150 | 0.01961 | 0.125 | 0.08 | 261 | 0 | 0.364 | 1 | 5 | cs | TRUE
154 | LV_4061-2_0_6_line_154 |  | 150 | 153 | 0.0087101 | 0.125 | 0.08 | 261 | 0 | 0.364 | 1 | 5 | cs | TRUE
155 | LV_4061-2_0_6_line_155 |  | 152 | 154 | 0.016468 | 0.125 | 0.08 | 261 | 0 | 0.364 | 1 | 1 | cs | TRUE
156 | LV_4061-2_0_6_line_156 |  | 153 | 154 | 0.011959 | 0.125 | 0.08 | 261 | 0 | 0.364 | 1 | 5 | cs | TRUE
157 | LV_4061-2_0_6_line_157 |  | 154 | 155 | 0.0024142 | 0.125 | 0.08 | 261 | 0 | 0.364 | 1 | 5 | cs | TRUE
158 | LV_4061-2_0_6_line_158 |  | 157 | 158 | 0.021086 | 0.125 | 0.08 | 261 | 0 | 0.364 | 1 | 2 | cs | TRUE
159 | LV_4061-2_0_6_line_159 |  | 158 | 159 | 0.016036 | 0.125 | 0.08 | 261 | 0 | 0.364 | 1 | 1 | cs | TRUE
160 | LV_4061-2_0_6_line_160 |  | 160 | 161 | 0.016193 | 0.125 | 0.08 | 261 | 0 | 0.364 | 1 | 5 | cs | TRUE
161 | LV_4061-2_0_6_line_161 |  | 161 | 162 | 0.014169 | 0.125 | 0.08 | 261 | 0 | 0.364 | 1 | 5 | cs | TRUE

## trafo
| name | std_type | hv_bus | lv_bus | sn_mva | vn_hv_kv | vn_lv_kv | vk_percent | vkr_percent | pfe_kw | i0_percent | shift_degree | tap_side | tap_neutral | tap_min | tap_max | tap_step_percent | tap_step_degree | tap_pos | tap_phase_shifter | parallel | df | in_service
0 | LV_4061-2_0_6_trafo_22 | 0.63 MVA 20/0.4 kV | 163 | 40 | 0.63 | 20 | 0.4 | 6 | 1.206 | 1.65 | 0.2619 | 150 | hv | 0 | -2 | 2 | 2.5 | 0 | 0 | FALSE | 1 | 1 | TRUE

## line_geodata
| x0 | y0 | x1 | y1 | x2 | y2 | x3 | y3 | x4 | y4 | x5 | y5 | x6 | y6
0 | 2673896.7617 | 1241180.4891 | 2673906.4206 | 1241188.4435 | 2673907.3476 | 1241189.0714
1 | 2673896.7617 | 1241180.4891 | 2673895.3374 | 1241179.3161
2 | 2673925.3217 | 1241201.246 | 2673907.3476 | 1241189.0714
3 | 2673893.422 | 1241177.7388 | 2673895.3374 | 1241179.3161
4 | 2673925.3217 | 1241201.246 | 2673943.8504 | 1241213.7963
5 | 2673872.3982 | 1241160.4249 | 2673893.422 | 1241177.7388
6 | 2673943.8804 | 1241213.8166 | 2673943.8504 | 1241213.7963
7 | 2674034.1961 | 1241348.5696 | 2673983.7297 | 1241331
8 | 2674034.1961 | 1241348.5696 | 2674038.7223 | 1241270.6382
9 | 2674022.9969 | 1241370.4898 | 2674028.2794 | 1241362.2165 | 2674034.1961 | 1241348.5696
10 | 2673872.3982 | 1241160.4249 | 2673864.8943 | 1241154.2452
11 | 2673943.8804 | 1241213.8166 | 2673951.3151 | 1241218.7569
12 | 2673819.0595 | 1241130.5941 | 2673840.7327 | 1241138.2912 | 2673857.2474 | 1241147.9478 | 2673864.8943 | 1241154.2452
13 | 2673942.98 | 1241132.7903 | 2673952.3281 | 1241140.8708 | 2673965.7291 | 1241153.4132 | 2673968.1214 | 1241156.9494
14 | 2673923.9571 | 1241119.1023 | 2673938.2718 | 1241128.7206 | 2673942.98 | 1241132.7903
15 | 2673923.9571 | 1241119.1023 | 2673916.123 | 1241115.6211
16 | 2673916.123 | 1241115.6211 | 2673910.1584 | 1241112.9707 | 2673890.2819 | 1241106.1185 | 2673885.4717 | 1241105.1149
17 | 2673916.123 | 1241115.6211 | 2673943.5525 | 1241042.9375
18 | 2673867.4982 | 1241101.365 | 2673885.4717 | 1241105.1149
19 | 2673964.1202 | 1241227.1587 | 2673959.6884 | 1241224.3208 | 2673951.3151 | 1241218.7569
20 | 2673867.4982 | 1241101.365 | 2673860.9592 | 1241108.5331 | 2673832.1383 | 1241122.2205
21 | 2673819.0595 | 1241130.5941 | 2673821.0338 | 1241127.4943 | 2673832.1383 | 1241122.2205
22 | 2673819.0595 | 1241130.5941 | 2673795.3655 | 1241123.2954
23 | 2673795.3655 | 1241123.2954 | 2673790.7105 | 1241121.8615
24 | 2673783.5139 | 1241119.6446 | 2673790.7105 | 1241121.8615
25 | 2674185.3425 | 1241267.2754 | 2674191.2719 | 1241285.4184
26 | 2674183.8203 | 1241258.0174 | 2674184.2303 | 1241263.872 | 2674185.3425 | 1241267.2754
27 | 2674193.3368 | 1241306.5712 | 2674194.9428 | 1241296.651 | 2674191.2719 | 1241285.4184
28 | 2674193.3368 | 1241306.5712 | 2674185.8819 | 1241303.5204 | 2674170.5409 | 1241298.036 | 2674154.4579 | 1241293.8433 | 2674139.1883 | 1241290.5169 | 2674136.4769 | 1241289.9484
29 | 2674193.3368 | 1241306.5712 | 2674205.1118 | 1241311.2217 | 2674218.6744 | 1241316.8173 | 2674222.5253 | 1241318.4444 | 2674220.7164 | 1241322.8248 | 2674219.7885 | 1241325.0704 | 2674210.992 | 1241342.8395
30 | 2674038.7223 | 1241270.6382 | 2674031.7444 | 1241267.5268 | 2674014.977 | 1241259.9903 | 2673999.4772 | 1241249.875
31 | 2674045.3708 | 1241261.3702 | 2674041.1662 | 1241266.8661 | 2674038.7223 | 1241270.6382
32 | 2674022.9969 | 1241370.4898 | 2673976.61 | 1241355.0423
33 | 2673997.0205 | 1241392.0588 | 2674011.608 | 1241380.9551 | 2674022.9969 | 1241370.4898
34 | 2674130.6549 | 1241288.7276 | 2674136.4769 | 1241289.9484
35 | 2674210.992 | 1241342.8395 | 2674202.495 | 1241338.4747 | 2674195.7479 | 1241348.9644 | 2674188.7572 | 1241348.0986
36 | 2674130.6549 | 1241288.7276 | 2674115.0559 | 1241285.4565 | 2674113.131 | 1241284.9807
37 | 2674188.2118 | 1241352.5405 | 2674188.7572 | 1241348.0986
38 | 2674110.5558 | 1241284.344 | 2674113.131 | 1241284.9807
39 | 2674183.3004 | 1241367.2661 | 2674187.4608 | 1241358.6565 | 2674188.2118 | 1241352.5405
40 | 2674183.3004 | 1241367.2661 | 2674155.609 | 1241366.8977
41 | 2674155.609 | 1241366.8977 | 2674161.2501 | 1241339.0264 | 2674153.0521 | 1241336.8744
42 | 2674150.5829 | 1241366.1344 | 2674155.609 | 1241366.8977
43 | 2674054.8636 | 1241395.5603 | 2674040.7685 | 1241432.0322
44 | 2674040.7685 | 1241432.0322 | 2674022.1377 | 1241414.5098 | 2674014.3378 | 1241409.4202 | 2674010.6383 | 1241408.6675
45 | 2673933.6294 | 1241369.6156 | 2673958.9125 | 1241378.5669
46 | 2673997.0205 | 1241392.0588 | 2673958.9125 | 1241378.5669
47 | 2673997.0205 | 1241392.0588 | 2673977.5755 | 1241402.824 | 2673972.6089 | 1241406.3869
48 | 2674001.5835 | 1241408.7274 | 2673982.261 | 1241409.6761 | 2673972.6089 | 1241406.3869
49 | 2673972.6089 | 1241406.3869 | 2673969.2697 | 1241409.4451
50 | 2674001.5835 | 1241408.7274 | 2674006.6527 | 1241407.8566 | 2674010.6383 | 1241408.6675
51 | 2673959.362 | 1241418.5192 | 2673969.2697 | 1241409.4451
52 | 2673669.5527 | 1241077.9893 | 2673610.9916 | 1241157.1791
53 | 2673669.5527 | 1241077.9893 | 2673685.8355 | 1241083.8662
54 | 2673669.5527 | 1241077.9893 | 2673670.5153 | 1241055.6368
55 | 2673783.5139 | 1241119.6446 | 2673773.83 | 1241116.2774
56 | 2673773.83 | 1241116.2774 | 2673766.9769 | 1241113.8945
57 | 2673766.9769 | 1241113.8945 | 2673758.7023 | 1241111.0174
58 | 2673737.9479 | 1241103.405 | 2673747.963 | 1241107.2832 | 2673758.7023 | 1241111.0174
59 | 2673732.4759 | 1241101.286 | 2673737.9479 | 1241103.405
60 | 2673709.2065 | 1241092.2752 | 2673732.4759 | 1241101.286
61 | 2673670.9849 | 1241044.7326 | 2673670.5153 | 1241055.6368
62 | 2673670.9849 | 1241044.7326 | 2673671.3845 | 1241035.4543
63 | 2673671.9876 | 1241021.4507 | 2673671.3845 | 1241035.4543
64 | 2673685.8355 | 1241083.8662 | 2673686.5576 | 1241084.1269 | 2673695.159 | 1241086.8355 | 2673707.0642 | 1241091.4456
65 | 2673671.9876 | 1241021.4507 | 2673672.3561 | 1241012.8942
66 | 2673709.2065 | 1241092.2752 | 2673707.0642 | 1241091.4456
67 | 2673672.5276 | 1241008.9114 | 2673672.3561 | 1241012.8942
68 | 2673949.7422 | 1241431.4417 | 2673954.5653 | 1241424.2301 | 2673959.362 | 1241418.5192
69 | 2674110.5558 | 1241284.344 | 2674103.8483 | 1241283.1928 | 2674088.6923 | 1241279.8458 | 2674076.6996 | 1241276.2714
70 | 2674110.5558 | 1241284.344 | 2674114.4759 | 1241274.386 | 2674117.0556 | 1241270.1215
71 | 2674076.6996 | 1241276.2714 | 2674086.8095 | 1241256.8395 | 2674089.3489 | 1241249.4786
72 | 2674076.6996 | 1241276.2714 | 2674065.4114 | 1241272.5947 | 2674056.417 | 1241268.0794 | 2674054.8995 | 1241267.1776
73 | 2674117.0556 | 1241270.1215 | 2674130.6091 | 1241247.7166
74 | 2674089.3489 | 1241249.4786 | 2674089.4219 | 1241249.2669 | 2674094.6893 | 1241238.5918 | 2674095.1868 | 1241232.8367
75 | 2674045.3708 | 1241261.3702 | 2674050.893 | 1241264.797 | 2674054.8995 | 1241267.1776
76 | 2674130.6091 | 1241247.7166 | 2674132.7018 | 1241244.2573
77 | 2674045.3708 | 1241261.3702 | 2674036.4516 | 1241253.2533 | 2674029.7902 | 1241246.5878 | 2674028.5591 | 1241245.0895
78 | 2673999.4772 | 1241249.875 | 2673993.3692 | 1241245.8889 | 2673964.1202 | 1241227.1587
79 | 2674095.1868 | 1241232.8367 | 2674095.9355 | 1241224.175 | 2674102.7399 | 1241214.0747
80 | 2674116.6748 | 1241193.3901 | 2674102.7399 | 1241214.0747
81 | 2674132.7018 | 1241244.2573 | 2674137.8076 | 1241235.817 | 2674140.6055 | 1241230.3047
82 | 2674140.6055 | 1241230.3047 | 2674152.5852 | 1241206.7033
83 | 2673827.2757 | 1241688.0193 | 2673802.9102 | 1241718.8268 | 2673800.0462 | 1241721.4975
84 | 2673776.635 | 1241743.3285 | 2673800.0462 | 1241721.4975
85 | 2673827.2757 | 1241688.0193 | 2673832.7447 | 1241693.8803 | 2673851.5042 | 1241721.6776 | 2673859.1712 | 1241733.2836
86 | 2673776.635 | 1241743.3285 | 2673765.9185 | 1241753.3135 | 2673749.5806 | 1241765.4212
87 | 2673776.635 | 1241743.3285 | 2673765.0248 | 1241731.9757
88 | 2673859.1712 | 1241733.2836 | 2673862.7243 | 1241738.6624 | 2673864.0409 | 1241751.4315
89 | 2673749.4908 | 1241717.9402 | 2673763.7124 | 1241730.6924 | 2673765.0248 | 1241731.9757
90 | 2673750.0562 | 1241716.246 | 2673749.4908 | 1241717.9402
91 | 2673749.4908 | 1241717.9402 | 2673748.4702 | 1241720.9741 | 2673737.5659 | 1241731.3508
92 | 2673750.0562 | 1241716.246 | 2673756.9011 | 1241714.8189 | 2673762.6893 | 1241709.2183
93 | 2673750.0562 | 1241716.246 | 2673743.9213 | 1241711.6443 | 2673730.676 | 1241698.8042
94 | 2674124.2575 | 1241462.8917 | 2674141.4538 | 1241469.246
95 | 2674145.5704 | 1241470.7672 | 2674141.4538 | 1241469.246
96 | 2674145.5704 | 1241470.7672 | 2674180.2144 | 1241478.6277 | 2674210.5458 | 1241485.5005
97 | 2674151.5991 | 1241419.1286 | 2674147.2078 | 1241434.7291 | 2674145.5704 | 1241470.7672
98 | 2674210.5458 | 1241485.5005 | 2674200.7772 | 1241532.4001
99 | 2674151.5991 | 1241419.1286 | 2674168.9712 | 1241421.264
100 | 2674151.5991 | 1241419.1286 | 2674154.1006 | 1241404.1049 | 2674145.8815 | 1241398.0758 | 2674146.8373 | 1241388.1474 | 2674144.3781 | 1241385.2703 | 2674137.2775 | 1241383.5248
101 | 2674199.4385 | 1241538.8271 | 2674200.7772 | 1241532.4001
102 | 2674150.5829 | 1241366.1344 | 2674147.9421 | 1241375.3745 | 2674137.0815 | 1241380.4536 | 2674137.2775 | 1241383.5248
103 | 2673941.0111 | 1241446.4657 | 2673942.2612 | 1241442.6231 | 2673949.7422 | 1241431.4417
104 | 2673949.7422 | 1241431.4417 | 2673937.6155 | 1241425.9252
105 | 2673935.6578 | 1241462.8661 | 2673941.0111 | 1241446.4657
106 | 2673941.0111 | 1241446.4657 | 2673928.3074 | 1241439.577
107 | 2673923.4056 | 1241419.4609 | 2673937.6155 | 1241425.9252
108 | 2673935.6578 | 1241462.8661 | 2673923.8696 | 1241460.2544
109 | 2673913.6441 | 1241431.6257 | 2673928.3074 | 1241439.577
110 | 2673828.1709 | 1241579.6553 | 2673833.4596 | 1241589.6496 | 2673840.2973 | 1241601.5763
111 | 2673824.6236 | 1241562.1094 | 2673825.5408 | 1241574.6851 | 2673828.1709 | 1241579.6553
112 | 2673824.6236 | 1241562.1094 | 2673831.2283 | 1241554.7312
113 | 2673824.6236 | 1241562.1094 | 2673816.7284 | 1241564.0792
114 | 2673831.2283 | 1241554.7312 | 2673838.7127 | 1241546.3703
115 | 2673816.7284 | 1241564.0792 | 2673816.7284 | 1241564.0792 | 2673812.6959 | 1241568.2036
116 | 2673846.2303 | 1241537.9723 | 2673846.2303 | 1241537.9723 | 2673838.7127 | 1241546.3703
117 | 2673799.6202 | 1241581.5773 | 2673812.6959 | 1241568.2036
118 | 2673826.1038 | 1241637.6487 | 2673812.2501 | 1241656.3774
119 | 2673800.1764 | 1241670.479 | 2673807.5317 | 1241662.7562 | 2673812.2501 | 1241656.3774
120 | 2673854.8622 | 1241533.8876 | 2673846.2303 | 1241537.9723
121 | 2673796.9246 | 1241584.3344 | 2673799.6202 | 1241581.5773
122 | 2673800.1764 | 1241670.479 | 2673789.3119 | 1241681.8866
123 | 2673789.3119 | 1241681.8866 | 2673777.6937 | 1241694.0854
124 | 2673777.6937 | 1241694.0854 | 2673770.232 | 1241701.92 | 2673762.6893 | 1241709.2183
125 | 2673730.676 | 1241698.8042 | 2673716.304 | 1241711.7079
126 | 2673723.3966 | 1241665.2236 | 2673720.6644 | 1241671.5386 | 2673720.8596 | 1241685.6397 | 2673730.676 | 1241698.8042
127 | 2673730.676 | 1241698.8042 | 2673741.6717 | 1241687.5258
128 | 2673723.3966 | 1241665.2236 | 2673719.7925 | 1241663.8223 | 2673713.7034 | 1241665.2588 | 2673706.3242 | 1241673.2824
129 | 2673741.6717 | 1241687.5258 | 2673748.8301 | 1241680.1834
130 | 2673760.3185 | 1241668.3996 | 2673748.8301 | 1241680.1834
131 | 2673765.6185 | 1241616.9143 | 2673748.6544 | 1241635.0498
132 | 2673765.6185 | 1241616.9143 | 2673775.7483 | 1241606.0915
133 | 2673765.6185 | 1241616.9143 | 2673780.3258 | 1241630.1507 | 2673780.3961 | 1241630.2185
134 | 2673771.9835 | 1241656.4347 | 2673760.3185 | 1241668.3996
135 | 2673872.3537 | 1241535.3305 | 2673876.1403 | 1241536.1147
136 | 2673884.0397 | 1241537.7507 | 2673876.1403 | 1241536.1147
137 | 2673872.3537 | 1241535.3305 | 2673863.0344 | 1241533.4004 | 2673862.6416 | 1241533.4162
138 | 2673884.0397 | 1241537.7507 | 2673895.6507 | 1241540.1554 | 2673896.2387 | 1241540.4081
139 | 2673854.8622 | 1241533.8876 | 2673855.2277 | 1241533.7146 | 2673862.6416 | 1241533.4162
140 | 2673912.2786 | 1241547.3007 | 2673896.2387 | 1241540.4081
141 | 2673912.2786 | 1241547.3007 | 2673918.9528 | 1241534.7083 | 2673923.1655 | 1241521.2514
142 | 2673923.1655 | 1241521.2514 | 2673927.696 | 1241497.7999
143 | 2673923.1655 | 1241521.2514 | 2673905.7424 | 1241512.6699
144 | 2673880.8383 | 1241480.1068 | 2673880.8383 | 1241480.1068 | 2673882.1458 | 1241478.511
145 | 2673882.1458 | 1241478.511 | 2673887.3489 | 1241472.1601 | 2673885.7993 | 1241470.9177 | 2673890.6672 | 1241463.9977
146 | 2673890.6672 | 1241463.9977 | 2673894.2508 | 1241458.9034 | 2673892.2961 | 1241457.4002 | 2673893.5485 | 1241455.8814
147 | 2673900.7176 | 1241447.1868 | 2673893.5485 | 1241455.8814
148 | 2673891.5511 | 1241505.6803 | 2673896.8393 | 1241498.3701
149 | 2673891.5511 | 1241505.6803 | 2673905.7424 | 1241512.6699
150 | 2673896.8393 | 1241498.3701 | 2673900.8062 | 1241492.8865 | 2673899.0137 | 1241491.7189 | 2673900.0769 | 1241490.3969
151 | 2673900.7176 | 1241447.1868 | 2673891.5847 | 1241441.6692
152 | 2673900.7176 | 1241447.1868 | 2673902.9933 | 1241449.0164 | 2673907.7401 | 1241451.1895
153 | 2673900.0769 | 1241490.3969 | 2673905.2727 | 1241483.9358 | 2673903.0792 | 1241482.1851 | 2673908.1309 | 1241475.3336
154 | 2673913.2999 | 1241468.3231 | 2673908.1309 | 1241475.3336
155 | 2673921.5126 | 1241459.7322 | 2673917.6986 | 1241455.7486 | 2673907.7401 | 1241451.1895
156 | 2673921.5126 | 1241459.7322 | 2673916.3612 | 1241464.1712 | 2673913.2999 | 1241468.3231
157 | 2673921.5126 | 1241459.7322 | 2673923.8696 | 1241460.2544
158 | 2673780.3961 | 1241630.2185 | 2673789.3285 | 1241638.8243 | 2673783.4032 | 1241644.7214 | 2673783.1779 | 1241644.9525
159 | 2673771.9835 | 1241656.4347 | 2673783.1779 | 1241644.9525
160 | 2673787.019 | 1241594.4658 | 2673777.9015 | 1241603.7911 | 2673775.7483 | 1241606.0915
161 | 2673787.019 | 1241594.4658 | 2673796.9246 | 1241584.3344

## bus_geodata
| x | y | coords
0 | 2673896.7617 | 1241180.4891
1 | 2673907.3476 | 1241189.0714
2 | 2673895.3374 | 1241179.3161
3 | 2673925.3217 | 1241201.246
4 | 2673893.422 | 1241177.7388
5 | 2673943.8504 | 1241213.7963
6 | 2673983.7297 | 1241331
7 | 2674034.1961 | 1241348.5696
8 | 2673872.3982 | 1241160.4249
9 | 2673943.8804 | 1241213.8166
10 | 2673864.8943 | 1241154.2452
11 | 2673942.98 | 1241132.7903
12 | 2673968.1214 | 1241156.9494
13 | 2673923.9571 | 1241119.1023
14 | 2673916.123 | 1241115.6211
15 | 2673885.4717 | 1241105.1149
16 | 2673943.5525 | 1241042.9375
17 | 2673951.3151 | 1241218.7569
18 | 2673867.4982 | 1241101.365
19 | 2673819.0595 | 1241130.5941
20 | 2673832.1383 | 1241122.2205
21 | 2673795.3655 | 1241123.2954
22 | 2673790.7105 | 1241121.8615
23 | 2674185.3425 | 1241267.2754
24 | 2674191.2719 | 1241285.4184
25 | 2674183.8203 | 1241258.0174
26 | 2674193.3368 | 1241306.5712
27 | 2674038.7223 | 1241270.6382
28 | 2674022.9969 | 1241370.4898
29 | 2674136.4769 | 1241289.9484
30 | 2674210.992 | 1241342.8395
31 | 2674130.6549 | 1241288.7276
32 | 2674188.7572 | 1241348.0986
33 | 2674113.131 | 1241284.9807
34 | 2674188.2118 | 1241352.5405
35 | 2674183.3004 | 1241367.2661
36 | 2674155.609 | 1241366.8977
37 | 2674054.8636 | 1241395.5603
38 | 2674040.7685 | 1241432.0322
39 | 2673958.9125 | 1241378.5669
40 | 2673933.6294 | 1241369.6156
41 | 2673997.0205 | 1241392.0588
42 | 2673972.6089 | 1241406.3869
43 | 2674001.5835 | 1241408.7274
44 | 2673969.2697 | 1241409.4451
45 | 2673976.61 | 1241355.0423
46 | 2673610.9916 | 1241157.1791
47 | 2673669.5527 | 1241077.9893
48 | 2673783.5139 | 1241119.6446
49 | 2673773.83 | 1241116.2774
50 | 2673766.9769 | 1241113.8945
51 | 2673758.7023 | 1241111.0174
52 | 2673737.9479 | 1241103.405
53 | 2673732.4759 | 1241101.286
54 | 2673670.5153 | 1241055.6368
55 | 2673670.9849 | 1241044.7326
56 | 2673671.3845 | 1241035.4543
57 | 2673685.8355 | 1241083.8662
58 | 2673671.9876 | 1241021.4507
59 | 2673707.0642 | 1241091.4456
60 | 2673672.3561 | 1241012.8942
61 | 2673672.5276 | 1241008.9114
62 | 2673709.2065 | 1241092.2752
63 | 2674010.6383 | 1241408.6675
64 | 2673959.362 | 1241418.5192
65 | 2674110.5558 | 1241284.344
66 | 2674076.6996 | 1241276.2714
67 | 2674117.0556 | 1241270.1215
68 | 2674089.3489 | 1241249.4786
69 | 2674054.8995 | 1241267.1776
70 | 2674130.6091 | 1241247.7166
71 | 2674045.3708 | 1241261.3702
72 | 2674028.5591 | 1241245.0895
73 | 2673999.4772 | 1241249.875
74 | 2674095.1868 | 1241232.8367
75 | 2674102.7399 | 1241214.0747
76 | 2674116.6748 | 1241193.3901
77 | 2674132.7018 | 1241244.2573
78 | 2674140.6055 | 1241230.3047
79 | 2674152.5852 | 1241206.7033
80 | 2673964.1202 | 1241227.1587
81 | 2673800.0462 | 1241721.4975
82 | 2673827.2757 | 1241688.0193
83 | 2673776.635 | 1241743.3285
84 | 2673859.1712 | 1241733.2836
85 | 2673749.5806 | 1241765.4212
86 | 2673765.0248 | 1241731.9757
87 | 2673864.0409 | 1241751.4315
88 | 2673749.4908 | 1241717.9402
89 | 2673750.0562 | 1241716.246
90 | 2673737.5659 | 1241731.3508
91 | 2674124.2575 | 1241462.8917
92 | 2674141.4538 | 1241469.246
93 | 2674145.5704 | 1241470.7672
94 | 2674210.5458 | 1241485.5005
95 | 2674151.5991 | 1241419.1286
96 | 2674200.7772 | 1241532.4001
97 | 2674168.9712 | 1241421.264
98 | 2674137.2775 | 1241383.5248
99 | 2674199.4385 | 1241538.8271
100 | 2674150.5829 | 1241366.1344
101 | 2674153.0521 | 1241336.8744
102 | 2673949.7422 | 1241431.4417
103 | 2673941.0111 | 1241446.4657
104 | 2673937.6155 | 1241425.9252
105 | 2673935.6578 | 1241462.8661
106 | 2673928.3074 | 1241439.577
107 | 2673923.4056 | 1241419.4609
108 | 2673828.1709 | 1241579.6553
109 | 2673840.2973 | 1241601.5763
110 | 2673824.6236 | 1241562.1094
111 | 2673831.2283 | 1241554.7312
112 | 2673816.7284 | 1241564.0792
113 | 2673838.7127 | 1241546.3703
114 | 2673812.6959 | 1241568.2036
115 | 2673826.1038 | 1241637.6487
116 | 2673812.2501 | 1241656.3774
117 | 2673846.2303 | 1241537.9723
118 | 2673799.6202 | 1241581.5773
119 | 2673800.1764 | 1241670.479
120 | 2673789.3119 | 1241681.8866
121 | 2673777.6937 | 1241694.0854
122 | 2673762.6893 | 1241709.2183
123 | 2673716.304 | 1241711.7079
124 | 2673730.676 | 1241698.8042
125 | 2673723.3966 | 1241665.2236
126 | 2673741.6717 | 1241687.5258
127 | 2673706.3242 | 1241673.2824
128 | 2673748.8301 | 1241680.1834
129 | 2673748.6544 | 1241635.0498
130 | 2673765.6185 | 1241616.9143
131 | 2673760.3185 | 1241668.3996
132 | 2673876.1403 | 1241536.1147
133 | 2673872.3537 | 1241535.3305
134 | 2673884.0397 | 1241537.7507
135 | 2673862.6416 | 1241533.4162
136 | 2673896.2387 | 1241540.4081
137 | 2673854.8622 | 1241533.8876
138 | 2673912.2786 | 1241547.3007
139 | 2673923.1655 | 1241521.2514
140 | 2673880.8383 | 1241480.1068
141 | 2673882.1458 | 1241478.511
142 | 2673890.6672 | 1241463.9977
143 | 2673893.5485 | 1241455.8814
144 | 2673891.5511 | 1241505.6803
145 | 2673896.8393 | 1241498.3701
146 | 2673905.7424 | 1241512.6699
147 | 2673900.7176 | 1241447.1868
148 | 2673900.0769 | 1241490.3969
149 | 2673927.696 | 1241497.7999
150 | 2673908.1309 | 1241475.3336
151 | 2673891.5847 | 1241441.6692
152 | 2673907.7401 | 1241451.1895
153 | 2673913.2999 | 1241468.3231
154 | 2673921.5126 | 1241459.7322
155 | 2673923.8696 | 1241460.2544
156 | 2673913.6441 | 1241431.6257
157 | 2673780.3961 | 1241630.2185
158 | 2673783.1779 | 1241644.9525
159 | 2673771.9835 | 1241656.4347
160 | 2673775.7483 | 1241606.0915
161 | 2673787.019 | 1241594.4658
162 | 2673796.9246 | 1241584.3344
163 | 2673997.0205 | 1241392.0588

## line_std_types
| c_nf_per_km | r_ohm_per_km | x_ohm_per_km | max_i_ka | type | q_mm2 | alpha | voltage_rating
NAYY 4x50 SE | 210 | 0.642 | 0.083 | 0.142 | cs | 50 | 0.00403 | LV
NAYY 4x120 SE | 264 | 0.225 | 0.08 | 0.242 | cs | 120 | 0.00403 | LV
NAYY 4x150 SE | 261 | 0.208 | 0.08 | 0.27 | cs | 150 | 0.00403 | LV
NA2XS2Y 1x95 RM/25 12/20 kV | 216 | 0.313 | 0.132 | 0.252 | cs | 95 | 0.00403 | MV
NA2XS2Y 1x185 RM/25 12/20 kV | 273 | 0.161 | 0.117 | 0.362 | cs | 185 | 0.00403 | MV
NA2XS2Y 1x240 RM/25 12/20 kV | 304 | 0.122 | 0.112 | 0.421 | cs | 240 | 0.00403 | MV
NA2XS2Y 1x95 RM/25 6/10 kV | 315 | 0.313 | 0.123 | 0.249 | cs | 95 | 0.00403 | MV
NA2XS2Y 1x185 RM/25 6/10 kV | 406 | 0.161 | 0.11 | 0.358 | cs | 185 | 0.00403 | MV
NA2XS2Y 1x240 RM/25 6/10 kV | 456 | 0.122 | 0.105 | 0.416 | cs | 240 | 0.00403 | MV
NA2XS2Y 1x150 RM/25 12/20 kV | 250 | 0.206 | 0.116 | 0.319 | cs | 150 | 0.00403 | MV
NA2XS2Y 1x120 RM/25 12/20 kV | 230 | 0.253 | 0.119 | 0.283 | cs | 120 | 0.00403 | MV
NA2XS2Y 1x70 RM/25 12/20 kV | 190 | 0.443 | 0.132 | 0.22 | cs | 70 | 0.00403 | MV
NA2XS2Y 1x150 RM/25 6/10 kV | 360 | 0.206 | 0.11 | 0.315 | cs | 150 | 0.00403 | MV
NA2XS2Y 1x120 RM/25 6/10 kV | 340 | 0.253 | 0.113 | 0.28 | cs | 120 | 0.00403 | MV
NA2XS2Y 1x70 RM/25 6/10 kV | 280 | 0.443 | 0.123 | 0.217 | cs | 70 | 0.00403 | MV
N2XS(FL)2Y 1x120 RM/35 64/110 kV | 112 | 0.153 | 0.166 | 0.366 | cs | 120 | 0.00393 | HV
N2XS(FL)2Y 1x185 RM/35 64/110 kV | 125 | 0.099 | 0.156 | 0.457 | cs | 185 | 0.00393 | HV
N2XS(FL)2Y 1x240 RM/35 64/110 kV | 135 | 0.075 | 0.149 | 0.526 | cs | 240 | 0.00393 | HV
N2XS(FL)2Y 1x300 RM/35 64/110 kV | 144 | 0.06 | 0.144 | 0.588 | cs | 300 | 0.00393 | HV
15-AL1/3-ST1A 0.4 | 11 | 1.8769 | 0.35 | 0.105 | ol | 16 | 0.00403 | LV
24-AL1/4-ST1A 0.4 | 11.25 | 1.2012 | 0.335 | 0.14 | ol | 24 | 0.00403 | LV
48-AL1/8-ST1A 0.4 | 12.2 | 0.5939 | 0.3 | 0.21 | ol | 48 | 0.00403 | LV
94-AL1/15-ST1A 0.4 | 13.2 | 0.306 | 0.29 | 0.35 | ol | 94 | 0.00403 | LV
34-AL1/6-ST1A 10.0 | 9.7 | 0.8342 | 0.36 | 0.17 | ol | 34 | 0.00403 | MV
48-AL1/8-ST1A 10.0 | 10.1 | 0.5939 | 0.35 | 0.21 | ol | 48 | 0.00403 | MV
70-AL1/11-ST1A 10.0 | 10.4 | 0.4132 | 0.339 | 0.29 | ol | 70 | 0.00403 | MV
94-AL1/15-ST1A 10.0 | 10.75 | 0.306 | 0.33 | 0.35 | ol | 94 | 0.00403 | MV
122-AL1/20-ST1A 10.0 | 11.1 | 0.2376 | 0.323 | 0.41 | ol | 122 | 0.00403 | MV
149-AL1/24-ST1A 10.0 | 11.25 | 0.194 | 0.315 | 0.47 | ol | 149 | 0.00403 | MV
34-AL1/6-ST1A 20.0 | 9.15 | 0.8342 | 0.382 | 0.17 | ol | 34 | 0.00403 | MV
48-AL1/8-ST1A 20.0 | 9.5 | 0.5939 | 0.372 | 0.21 | ol | 48 | 0.00403 | MV
70-AL1/11-ST1A 20.0 | 9.7 | 0.4132 | 0.36 | 0.29 | ol | 70 | 0.00403 | MV
94-AL1/15-ST1A 20.0 | 10 | 0.306 | 0.35 | 0.35 | ol | 94 | 0.00403 | MV
122-AL1/20-ST1A 20.0 | 10.3 | 0.2376 | 0.344 | 0.41 | ol | 122 | 0.00403 | MV
149-AL1/24-ST1A 20.0 | 10.5 | 0.194 | 0.337 | 0.47 | ol | 149 | 0.00403 | MV
184-AL1/30-ST1A 20.0 | 10.75 | 0.1571 | 0.33 | 0.535 | ol | 184 | 0.00403 | MV
243-AL1/39-ST1A 20.0 | 11 | 0.1188 | 0.32 | 0.645 | ol | 243 | 0.00403 | MV
48-AL1/8-ST1A 110.0 | 8 | 0.5939 | 0.46 | 0.21 | ol | 48 | 0.00403 | HV
70-AL1/11-ST1A 110.0 | 8.4 | 0.4132 | 0.45 | 0.29 | ol | 70 | 0.00403 | HV
94-AL1/15-ST1A 110.0 | 8.65 | 0.306 | 0.44 | 0.35 | ol | 94 | 0.00403 | HV
122-AL1/20-ST1A 110.0 | 8.5 | 0.2376 | 0.43 | 0.41 | ol | 122 | 0.00403 | HV
149-AL1/24-ST1A 110.0 | 8.75 | 0.194 | 0.41 | 0.47 | ol | 149 | 0.00403 | HV
184-AL1/30-ST1A 110.0 | 8.8 | 0.1571 | 0.4 | 0.535 | ol | 184 | 0.00403 | HV
243-AL1/39-ST1A 110.0 | 9 | 0.1188 | 0.39 | 0.645 | ol | 243 | 0.00403 | HV
305-AL1/39-ST1A 110.0 | 9.2 | 0.0949 | 0.38 | 0.74 | ol | 305 | 0.00403 | HV
490-AL1/64-ST1A 110.0 | 9.75 | 0.059 | 0.37 | 0.96 | ol | 490 | 0.00403 | HV
679-AL1/86-ST1A 110.0 | 9.95 | 0.042 | 0.36 | 1.15 | ol | 679 | 0.00403 | HV
490-AL1/64-ST1A 220.0 | 10 | 0.059 | 0.285 | 0.96 | ol | 490 | 0.00403 | HV
679-AL1/86-ST1A 220.0 | 11.7 | 0.042 | 0.275 | 1.15 | ol | 679 | 0.00403 | HV
490-AL1/64-ST1A 380.0 | 11 | 0.059 | 0.253 | 0.96 | ol | 490 | 0.00403 | HV
679-AL1/86-ST1A 380.0 | 14.6 | 0.042 | 0.25 | 1.15 | ol | 679 | 0.00403 | HV

## trafo_std_types
| i0_percent | pfe_kw | vkr_percent | sn_mva | vn_lv_kv | vn_hv_kv | vk_percent | shift_degree | vector_group | tap_side | tap_neutral | tap_min | tap_max | tap_step_degree | tap_step_percent | tap_phase_shifter
160 MVA 380/110 kV | 0.06 | 60 | 0.25 | 160 | 110 | 380 | 12.2 | 0 | Yy0 | hv | 0 | -9 | 9 | 0 | 1.5 | FALSE
100 MVA 220/110 kV | 0.06 | 55 | 0.26 | 100 | 110 | 220 | 12 | 0 | Yy0 | hv | 0 | -9 | 9 | 0 | 1.5 | FALSE
63 MVA 110/20 kV | 0.04 | 22 | 0.32 | 63 | 20 | 110 | 18 | 150 | YNd5 | hv | 0 | -9 | 9 | 0 | 1.5 | FALSE
40 MVA 110/20 kV | 0.05 | 18 | 0.34 | 40 | 20 | 110 | 16.2 | 150 | YNd5 | hv | 0 | -9 | 9 | 0 | 1.5 | FALSE
25 MVA 110/20 kV | 0.07 | 14 | 0.41 | 25 | 20 | 110 | 12 | 150 | YNd5 | hv | 0 | -9 | 9 | 0 | 1.5 | FALSE
63 MVA 110/10 kV | 0.04 | 22 | 0.32 | 63 | 10 | 110 | 18 | 150 | YNd5 | hv | 0 | -9 | 9 | 0 | 1.5 | FALSE
40 MVA 110/10 kV | 0.05 | 18 | 0.34 | 40 | 10 | 110 | 16.2 | 150 | YNd5 | hv | 0 | -9 | 9 | 0 | 1.5 | FALSE
25 MVA 110/10 kV | 0.07 | 14 | 0.41 | 25 | 10 | 110 | 12 | 150 | YNd5 | hv | 0 | -9 | 9 | 0 | 1.5 | FALSE
0.25 MVA 20/0.4 kV | 0.32 | 0.8 | 1.44 | 0.25 | 0.4 | 20 | 6 | 150 | Yzn5 | hv | 0 | -2 | 2 | 0 | 2.5 | FALSE
0.4 MVA 20/0.4 kV | 0.3375 | 1.35 | 1.425 | 0.4 | 0.4 | 20 | 6 | 150 | Dyn5 | hv | 0 | -2 | 2 | 0 | 2.5 | FALSE
0.63 MVA 20/0.4 kV | 0.2619 | 1.65 | 1.206 | 0.63 | 0.4 | 20 | 6 | 150 | Dyn5 | hv | 0 | -2 | 2 | 0 | 2.5 | FALSE
0.25 MVA 10/0.4 kV | 0.24 | 0.6 | 1.2 | 0.25 | 0.4 | 10 | 4 | 150 | Dyn5 | hv | 0 | -2 | 2 | 0 | 2.5 | FALSE
0.4 MVA 10/0.4 kV | 0.2375 | 0.95 | 1.325 | 0.4 | 0.4 | 10 | 4 | 150 | Dyn5 | hv | 0 | -2 | 2 | 0 | 2.5 | FALSE
0.63 MVA 10/0.4 kV | 0.1873 | 1.18 | 1.0794 | 0.63 | 0.4 | 10 | 4 | 150 | Dyn5 | hv | 0 | -2 | 2 | 0 | 2.5 | FALSE

## trafo3w_std_types
| sn_hv_mva | sn_mv_mva | sn_lv_mva | vn_hv_kv | vn_mv_kv | vn_lv_kv | vk_hv_percent | vk_mv_percent | vk_lv_percent | vkr_hv_percent | vkr_mv_percent | vkr_lv_percent | pfe_kw | i0_percent | shift_mv_degree | shift_lv_degree | vector_group | tap_side | tap_neutral | tap_min | tap_max | tap_step_percent
63/25/38 MVA 110/20/10 kV | 63 | 25 | 38 | 110 | 20 | 10 | 10.4 | 10.4 | 10.4 | 0.28 | 0.32 | 0.35 | 35 | 0.89 | 0 | 0 | YN0yn0yn0 | hv | 0 | -10 | 10 | 1.2
63/25/38 MVA 110/10/10 kV | 63 | 25 | 38 | 110 | 10 | 10 | 10.4 | 10.4 | 10.4 | 0.28 | 0.32 | 0.35 | 35 | 0.89 | 0 | 0 | YN0yn0yn0 | hv | 0 | -10 | 10 | 1.2

## fuse_std_types
| fuse_type | i_rated_a | t_avg | t_min | t_total | x_avg | x_min | x_total
HV 100A | HV 100A | 100 | 0 | [10.0, 3.64, 0.854, 0.281, 0.1, 0.0531, 0.022, 0.01] | [10.0, 4.267, 1.21, 0.403, 0.1, 0.058, 0.022, 0.01] | 0 | [300.0, 350.0, 450.0, 550.0, 700.0, 850.0, 1200.0, 1752.0] | [600.0, 700.0, 900.0, 1150.0, 1665.0, 2000.0, 3000.0, 4313.0]
HV 10A | HV 10A | 10 | 0 | [10.0, 1675.0, 0.344, 0.156, 0.1, 0.0417, 0.0171, 0.01] | [10.0, 1.3, 0.3, 0.155, 0.1, 0.0555, 0.023, 0.01] | 0 | [30.0, 32.0, 35.0, 37.0, 39.0, 50.0, 70.0, 88.0] | [60.0, 70.0, 80.0, 87.0, 94.0, 110.0, 150.0, 216.0]
HV 125A | HV 125A | 125 | 0 | [10.0, 1.82, 0.344, 0.1, 0.0467, 0.0269, 0.01] | [10.0, 2.478, 0.426, 0.1, 0.0427, 0.0211, 0.01] | 0 | [375.0, 500.0, 700.0, 925.0, 1200.0, 1500.0, 2341.0] | [750.0, 1000.0, 1500.0, 2200.0, 3000.0, 4000.0, 5765.0]
HV 160A | HV 160A | 160 | 0 | [10.0, 4.15, 1.03, 0.198, 0.1, 0.051, 0.0172, 0.01] | [10.0, 2.3, 0.734, 0.274, 0.1, 0.046, 0.0177, 0.01] | 0 | [480.0, 550.0, 700.0, 1000.0, 1260.0, 1600.0, 2500.0, 3227.0] | [960.0, 1300.0, 1700.0, 2200.0, 2996.0, 4000.0, 6000.0, 7946.0]
HV 16A | HV 16A | 16 | 0 | [10.0, 0.352, 0.164, 0.1, 0.0649, 0.0342, 0.01] | [10.0, 2.34, 0.722, 0.181, 0.1, 0.055, 0.0296, 0.01] | 0 | [48.0, 60.0, 65.0, 71.0, 80.0, 100.0, 162.0] | [96.0, 110.0, 125.0, 150.0, 168.0, 200.0, 250.0, 398.0]
HV 200A | HV 200A | 200 | 0 | [10.0, 4.267, 1.21, 0.403, 0.1, 0.058, 0.022, 0.01] | [10.0, 3.73, 1.654, 0.328, 0.1, 0.0531, 0.019, 0.01] | 0 | [600.0, 700.0, 900.0, 1150.0, 1665.0, 2000.0, 3000.0, 4313.0] | [1200.0, 1500.0, 1800.0, 2700.0, 3960.0, 5000.0, 7500.0, 10620.0]
HV 20A | HV 20A | 20 | 0 | [10.0, 1.3, 0.3, 0.155, 0.1, 0.0555, 0.023, 0.01] | [10.0, 1.3, 0.161, 0.1, 0.0611, 0.0399, 0.0141, 0.01] | 0 | [60.0, 70.0, 80.0, 87.0, 94.0, 110.0, 150.0, 216.0] | [120.0, 150.0, 200.0, 223.0, 260.0, 300.0, 450.0, 532.0]
HV 25A | HV 25A | 25 | 0 | [10.0, 2.512, 0.833, 0.299, 0.1, 0.0372, 0.0223, 0.01] | [10.0, 3.125, 0.597, 0.198, 0.1, 0.0378, 0.022, 0.01] | 0 | [75.0, 82.0, 90.0, 100.0, 124.0, 170.0, 200.0, 289.0] | [150.0, 170.0, 210.0, 250.0, 294.0, 400.0, 500.0, 711.0]
HV 31.5A | HV 31.5A | 31.5 | 0 | [10.0, 2.34, 0.722, 0.181, 0.1, 0.055, 0.0296, 0.01] | [10.0, 2.84, 0.368, 0.164, 0.1, 0.0621, 0.0378, 0.0195, 0.01] | 0 | [95.0, 110.0, 125.0, 150.0, 165.0, 200.0, 250.0, 390.0] | [189.0, 220.0, 300.0, 350.0, 393.0, 450.0, 530.0, 700.0, 960.0]
HV 40A | HV 40A | 40 | 0 | [10.0, 1.3, 0.161, 0.1, 0.0611, 0.0399, 0.0141, 0.01] | [10.0, 2.05, 0.369, 0.198, 0.1, 0.051, 0.0298, 0.01] | 0 | [120.0, 150.0, 200.0, 223.0, 260.0, 300.0, 450.0, 532.0] | [240.0, 300.0, 400.0, 450.0, 530.0, 650.0, 800.0, 1311.0]
HV 50A | HV 50A | 50 | 0 | [10.0, 3.215, 0.597, 0.198, 0.1, 0.0378, 0.022, 0.01] | [10.0, 3.64, 0.854, 0.281, 0.1, 0.0531, 0.022, 0.01] | 0 | [150.0, 170.0, 210.0, 250.0, 294.0, 400.0, 500.0, 711.0] | [300.0, 350.0, 450.0, 550.0, 700.0, 850.0, 1200.0, 1752.0]
HV 6.3A | HV 6.3A | 6.3 | 0 | [10.0, 1.39, 0.344, 0.168, 0.1, 0.056, 0.0263, 0.01] | [10.0, 1.711, 0.516, 0.198, 0.1, 0.0634, 0.0303, 0.01] | 0 | [19.0, 19.5, 20.4, 20.8, 22.0, 25.0, 32.0, 48.0] | [38.0, 40.0, 43.0, 48.0, 53.0, 60.0, 75.0, 118.0]
HV 63A | HV 63A | 63 | 0 | [10.0, 2.84, 0.368, 0.164, 0.1, 0.0621, 0.0378, 0.0195, 0.01] | [10.0, 1.82, 0.344, 0.1, 0.0467, 0.0269, 0.01] | 0 | [189.0, 220.0, 300.0, 350.0, 393.0, 450.0, 530.0, 700.0, 961.0] | [378.0, 500.0, 700.0, 934.0, 1200.0, 1500.0, 2366.0]
HV 80A | HV 80A | 80 | 0 | [10.0, 2.05, 0.369, 0.198, 0.1, 0.051, 0.0298, 0.01] | [10.0, 4.15, 1.03, 0.198, 0.1, 0.051, 0.0172, 0.01] | 0 | [240.0, 300.0, 400.0, 450.0, 530.0, 650.0, 800.0, 1311.0] | [480.0, 550.0, 700.0, 1000.0, 1260.0, 1600.0, 2500.0, 3227.0]
Siemens NH-1-100 | Siemens NH-1-100 | 100 | [5400.0, 2000.0, 400.0, 20.0, 1.0, 0.2, 0.012, 0.004] | 0 | 0 | [150.0, 190.0, 250.0, 430.0, 900.0, 1250.0, 2700.0, 3600.0] | 0 | 0
Siemens NH-1-125 | Siemens NH-1-125 | 125 | [4800.0, 120.0, 7.0, 0.1, 0.004] | 0 | 0 | [180.0, 400.0, 740.0, 2000.0, 4250.0] | 0 | 0
Siemens NH-1-16 | Siemens NH-1-16 | 16 | [4000.0, 400.0, 2.0, 0.1, 0.04, 0.01] | 0 | 0 | [26.0, 35.0, 75.0, 150.0, 200.0, 300.0] | 0 | 0
Siemens NH-1-160 | Siemens NH-1-160 | 160 | [4800.0, 120.0, 7.0, 0.1, 0.004] | 0 | 0 | [210.0, 500.0, 900.0, 2300.0, 5000.0] | 0 | 0
Siemens NH-1-25 | Siemens NH-1-25 | 25 | [4000.0, 1000.0, 10.0, 0.2, 0.02, 0.01] | 0 | 0 | [40.0, 50.0, 100.0, 210.0, 400.0, 500.0] | 0 | 0
Siemens NH-1-50 | Siemens NH-1-50 | 50 | [4000.0, 40.0, 4.0, 1.0, 0.02, 0.01] | 0 | 0 | [86.0, 200.0, 300.0, 400.0, 1000.0, 1280.0] | 0 | 0
Siemens NH-1-63 | Siemens NH-1-63 | 63 | [4000.0, 100.0, 10.0, 2.0, 0.04, 0.01] | 0 | 0 | [100.0, 200.0, 300.0, 400.0, 1000.0, 1500.0] | 0 | 0
Siemens NH-1-80 | Siemens NH-1-80 | 80 | [4800.0, 120.0, 7.0, 0.1, 0.01] | 0 | 0 | [150.58, 250.0, 450.0, 1150.0, 2470.0] | 0 | 0
Siemens NH-2-1000 | Siemens NH-2-1000 | 1000 | [4800.0, 120.0, 7.0, 0.1, 0.004] | 0 | 0 | [1900.0, 3500.0, 8400.0, 24000.0, 52000.0] | 0 | 0
Siemens NH-2-200 | Siemens NH-2-200 | 200 | [4800.0, 120.0, 7.0, 0.1, 0.004] | 0 | 0 | [280.0, 650.0, 1200.0, 3000.0, 7000.0] | 0 | 0
Siemens NH-2-224 | Siemens NH-2-224 | 224 | [4800.0, 120.0, 7.0, 0.2, 0.04, 0.004] | 0 | 0 | [400.0, 750.0, 1453.0, 3025.0, 4315.0, 7600.0] | 0 | 0
Siemens NH-2-250 | Siemens NH-2-250 | 250 | [4800.0, 120.0, 7.0, 0.1, 0.004] | 0 | 0 | [450.0, 800.0, 1650.0, 4000.0, 8500.0] | 0 | 0
Siemens NH-2-315 | Siemens NH-2-315 | 315 | [4800.0, 120.0, 7.0, 0.1, 0.004] | 0 | 0 | [550.0, 920.0, 1900.0, 5000.0, 11000.0] | 0 | 0
Siemens NH-2-355 | Siemens NH-2-355 | 355 | [4800.0, 120.0, 6.0, 0.1, 0.004] | 0 | 0 | [650.0, 1116.27, 2350.0, 5840.0, 12790.0] | 0 | 0
Siemens NH-2-400 | Siemens NH-2-400 | 400 | [4800.0, 120.0, 7.0, 0.1, 0.004] | 0 | 0 | [720.0, 1350.0, 2800.0, 6500.0, 15000.0] | 0 | 0
Siemens NH-2-425 | Siemens NH-2-425 | 425 | [4800.0, 120.0, 7.0, 0.1, 0.004] | 0 | 0 | [850.0, 1500.0, 3050.0, 7500.0, 16500.0] | 0 | 0
Siemens NH-2-630 | Siemens NH-2-630 | 630 | [4800.0, 120.0, 7.0, 0.1, 0.004] | 0 | 0 | [1200.0, 2000.0, 4800.0, 12000.0, 26000.0] | 0 | 0

## dtypes
| element | column | dtype
0 | bus | name | object
1 | bus | vn_kv | float64
2 | bus | type | object
3 | bus | zone | object
4 | bus | in_service | bool
5 | load | name | object
6 | load | bus | uint32
7 | load | p_mw | float64
8 | load | q_mvar | float64
9 | load | const_z_percent | float64
10 | load | const_i_percent | float64
11 | load | sn_mva | float64
12 | load | scaling | float64
13 | load | in_service | bool
14 | load | type | object
15 | ext_grid | name | object
16 | ext_grid | bus | uint32
17 | ext_grid | vm_pu | float64
18 | ext_grid | va_degree | float64
19 | ext_grid | slack_weight | float64
20 | ext_grid | in_service | bool
21 | line | name | object
22 | line | std_type | object
23 | line | from_bus | uint32
24 | line | to_bus | uint32
25 | line | length_km | float64
26 | line | r_ohm_per_km | float64
27 | line | x_ohm_per_km | float64
28 | line | c_nf_per_km | float64
29 | line | g_us_per_km | float64
30 | line | max_i_ka | float64
31 | line | df | float64
32 | line | parallel | uint32
33 | line | type | object
34 | line | in_service | bool
35 | trafo | name | object
36 | trafo | std_type | object
37 | trafo | hv_bus | uint32
38 | trafo | lv_bus | uint32
39 | trafo | sn_mva | float64
40 | trafo | vn_hv_kv | float64
41 | trafo | vn_lv_kv | float64
42 | trafo | vk_percent | float64
43 | trafo | vkr_percent | float64
44 | trafo | pfe_kw | float64
45 | trafo | i0_percent | float64
46 | trafo | shift_degree | float64
47 | trafo | tap_side | object
48 | trafo | tap_neutral | int32
49 | trafo | tap_min | int32
50 | trafo | tap_max | int32
51 | trafo | tap_step_percent | float64
52 | trafo | tap_step_degree | float64
53 | trafo | tap_pos | int32
54 | trafo | tap_phase_shifter | bool
55 | trafo | parallel | uint32
56 | trafo | df | float64
57 | trafo | in_service | bool
58 | line_geodata | coords | object
59 | bus_geodata | x | float64
60 | bus_geodata | y | float64
61 | bus_geodata | coords | object

## parameters
| version | format_version | converged | OPF_converged | name | f_hz | sn_mva
0 | 2.14.6 | 2.14.0 | FALSE | FALSE |  | 50 | 1