## bus
| name | vn_kv | type | zone | in_service
0 | bus_LV_4061-3_1_3_node_21 | 0.4 | n |  | TRUE
1 | bus_LV_4061-3_1_3_node_22 | 0.4 | n |  | TRUE
2 | bus_LV_4061-3_1_3_node_23 | 0.4 | n |  | TRUE
3 | bus_LV_4061-3_1_3_node_24 | 0.4 | n |  | TRUE
4 | bus_LV_4061-3_1_3_node_25 | 0.4 | n |  | TRUE
5 | bus_LV_4061-3_1_3_node_27 | 0.4 | n |  | TRUE
6 | bus_LV_4061-3_1_3_node_26 | 0.4 | n |  | TRUE
7 | bus_LV_4061-3_1_3_node_29 | 0.4 | n |  | TRUE
8 | bus_LV_4061-3_1_3_node_28 | 0.4 | n |  | TRUE
9 | bus_LV_4061-3_1_3_node_32 | 0.4 | n |  | TRUE
10 | bus_LV_4061-3_1_3_node_30 | 0.4 | n |  | TRUE
11 | bus_LV_4061-3_1_3_node_31 | 0.4 | n |  | TRUE
12 | bus_LV_4061-3_1_3_node_33 | 0.4 | n |  | TRUE
13 | bus_LV_4061-3_1_3_node_34 | 0.4 | n |  | TRUE
14 | bus_LV_4061-3_1_3_node_35 | 0.4 | n |  | TRUE
15 | bus_LV_4061-3_1_3_node_36 | 0.4 | n |  | TRUE
16 | bus_LV_4061-3_1_3_node_37 | 0.4 | n |  | TRUE
17 | bus_LV_4061-3_1_3_node_38 | 0.4 | n |  | TRUE
18 | bus_LV_4061-3_1_3_node_39 | 0.4 | n |  | TRUE
19 | bus_LV_4061-3_1_3_node_41 | 0.4 | n |  | TRUE
20 | bus_LV_4061-3_1_3_node_42 | 0.4 | n |  | TRUE
21 | bus_LV_4061-3_1_3_node_193 | 0.4 | n |  | TRUE
22 | bus_LV_4061-3_1_3_node_40 | 0.4 | n |  | TRUE
23 | bus_LV_4061-3_1_3_node_43 | 0.4 | n |  | TRUE
24 | bus_LV_4061-3_1_3_node_44 | 0.4 | n |  | TRUE
25 | bus_LV_4061-3_1_3_node_45 | 0.4 | n |  | TRUE
26 | bus_LV_4061-3_1_3_node_173 | 0.4 | n |  | TRUE
27 | bus_LV_4061-3_1_3_node_191 | 0.4 | n |  | TRUE
28 | bus_LV_4061-3_1_3_node_46 | 0.4 | n |  | TRUE
29 | bus_LV_4061-3_1_3_node_47 | 0.4 | n |  | TRUE
30 | bus_LV_4061-3_1_3_node_48 | 0.4 | n |  | TRUE
31 | bus_LV_4061-3_1_3_node_49 | 0.4 | n |  | TRUE
32 | bus_LV_4061-3_1_3_node_50 | 0.4 | n |  | TRUE
33 | bus_LV_4061-3_1_3_node_51 | 0.4 | n |  | TRUE
34 | bus_LV_4061-3_1_3_node_92 | 0.4 | n |  | TRUE
35 | bus_LV_4061-3_1_3_node_186 | 0.4 | n |  | TRUE
36 | bus_LV_4061-3_1_3_node_184 | 0.4 | n |  | TRUE
37 | bus_LV_4061-3_1_3_node_69 | 0.4 | n |  | TRUE
38 | bus_LV_4061-3_1_3_node_71 | 0.4 | n |  | TRUE
39 | bus_LV_4061-3_1_3_node_160 | 0.4 | n |  | TRUE
40 | bus_LV_4061-3_1_3_node_74 | 0.4 | n |  | TRUE
41 | bus_LV_4061-3_1_3_node_210 | 0.4 | n |  | TRUE
42 | bus_LV_4061-3_1_3_node_93 | 0.4 | n |  | TRUE
43 | bus_LV_4061-3_1_3_node_155 | 0.4 | n |  | TRUE
44 | bus_LV_4061-3_1_3_node_156 | 0.4 | n |  | TRUE
45 | bus_LV_4061-3_1_3_node_157 | 0.4 | n |  | TRUE
46 | bus_LV_4061-3_1_3_node_158 | 0.4 | n |  | TRUE
47 | bus_LV_4061-3_1_3_node_159 | 0.4 | n |  | TRUE
48 | bus_LV_4061-3_1_3_node_161 | 0.4 | n |  | TRUE
49 | bus_LV_4061-3_1_3_node_162 | 0.4 | n |  | TRUE
50 | bus_LV_4061-3_1_3_node_164 | 0.4 | n |  | TRUE
51 | bus_LV_4061-3_1_3_node_165 | 0.4 | n |  | TRUE
52 | bus_LV_4061-3_1_3_node_183 | 0.4 | n |  | TRUE
53 | bus_LV_4061-3_1_3_node_166 | 0.4 | n |  | TRUE
54 | bus_LV_4061-3_1_3_node_167 | 0.4 | n |  | TRUE
55 | bus_LV_4061-3_1_3_node_168 | 0.4 | n |  | TRUE
56 | bus_LV_4061-3_1_3_node_169 | 0.4 | n |  | TRUE
57 | bus_LV_4061-3_1_3_node_170 | 0.4 | n |  | TRUE
58 | bus_LV_4061-3_1_3_node_171 | 0.4 | n |  | TRUE
59 | bus_LV_4061-3_1_3_node_172 | 0.4 | n |  | TRUE
60 | bus_LV_4061-3_1_3_node_199 | 0.4 | n |  | TRUE
61 | bus_LV_4061-3_1_3_node_200 | 0.4 | n |  | TRUE
62 | bus_LV_4061-3_1_3_node_201 | 0.4 | n |  | TRUE
63 | bus_LV_4061-3_1_3_node_177 | 0.4 | n |  | TRUE
64 | bus_LV_4061-3_1_3_node_178 | 0.4 | n |  | TRUE
65 | bus_LV_4061-3_1_3_node_179 | 0.4 | n |  | TRUE
66 | bus_LV_4061-3_1_3_node_180 | 0.4 | n |  | TRUE
67 | bus_LV_4061-3_1_3_node_181 | 0.4 | n |  | TRUE
68 | bus_LV_4061-3_1_3_node_182 | 0.4 | n |  | TRUE
69 | bus_LV_4061-3_1_3_node_202 | 0.4 | n |  | TRUE
70 | bus_LV_4061-3_1_3_node_198 | 0.4 | n |  | TRUE
71 | bus_LV_4061-3_1_3_node_185 | 0.4 | n |  | TRUE
72 | bus_LV_4061-3_1_3_node_192 | 0.4 | n |  | TRUE
73 | bus_LV_4061-3_1_3_node_187 | 0.4 | n |  | TRUE
74 | bus_LV_4061-3_1_3_node_188 | 0.4 | n |  | TRUE
75 | bus_LV_4061-3_1_3_node_189 | 0.4 | n |  | TRUE
76 | bus_LV_4061-3_1_3_node_190 | 0.4 | n |  | TRUE
77 | bus_LV_4061-3_1_3_node_194 | 0.4 | n |  | TRUE
78 | bus_LV_4061-3_1_3_node_195 | 0.4 | n |  | TRUE
79 | bus_LV_4061-3_1_3_node_196 | 0.4 | n |  | TRUE
80 | bus_LV_4061-3_1_3_node_197 | 0.4 | n |  | TRUE
81 | bus_LV_4061-3_1_3_node_205 | 0.4 | n |  | TRUE
82 | bus_LV_4061-3_1_3_node_206 | 0.4 | n |  | TRUE
83 | bus_LV_4061-3_1_3_node_209 | 0.4 | n |  | TRUE
84 | bus_LV_4061-3_1_3_node_203 | 0.4 | n |  | TRUE
85 | bus_LV_4061-3_1_3_node_204 | 0.4 | n |  | TRUE
86 | bus_MV_420_1_node_24 | 20 | n |  | TRUE

## load
| name | bus | p_mw | q_mvar | const_z_percent | const_i_percent | sn_mva | scaling | in_service | type
0 | LV_4061-3_1_3_load_21 | 0 | 0.0011827 | 0.00029642 | 0 | 0 |  | 1 | TRUE | wye
1 | LV_4061-3_1_3_load_22 | 1 | 0.00019546 | 4.8986e-05 | 0 | 0 |  | 1 | TRUE | wye
2 | LV_4061-3_1_3_load_23 | 2 | 0.00089028 | 0.00022312 | 0 | 0 |  | 1 | TRUE | wye
3 | LV_4061-3_1_3_load_24 | 3 | 0.009663 | 0.0024218 | 0 | 0 |  | 1 | TRUE | wye
4 | LV_4061-3_1_3_load_25 | 4 | 0.0073903 | 0.0018522 | 0 | 0 |  | 1 | TRUE | wye
5 | LV_4061-3_1_3_load_27 | 5 | 0.00077948 | 0.00019536 | 0 | 0 |  | 1 | TRUE | wye
6 | LV_4061-3_1_3_load_26 | 6 | 0.002775 | 0.00069549 | 0 | 0 |  | 1 | TRUE | wye
7 | LV_4061-3_1_3_load_29 | 7 | 0.011092 | 0.0027799 | 0 | 0 |  | 1 | TRUE | wye
8 | LV_4061-3_1_3_load_30 | 10 | 0.005653 | 0.0014168 | 0 | 0 |  | 1 | TRUE | wye
9 | LV_4061-3_1_3_load_33 | 12 | 0.0075063 | 0.0018813 | 0 | 0 |  | 1 | TRUE | wye
10 | LV_4061-3_1_3_load_34 | 13 | 0.0085382 | 0.0021399 | 0 | 0 |  | 1 | TRUE | wye
11 | LV_4061-3_1_3_load_35 | 14 | 0.010657 | 0.002671 | 0 | 0 |  | 1 | TRUE | wye
12 | LV_4061-3_1_3_load_36 | 15 | 0.0016021 | 0.00040152 | 0 | 0 |  | 1 | TRUE | wye
13 | LV_4061-3_1_3_load_39 | 18 | 0.0023043 | 0.00057752 | 0 | 0 |  | 1 | TRUE | wye
14 | LV_4061-3_1_3_load_41 | 19 | 0.0039963 | 0.0010016 | 0 | 0 |  | 1 | TRUE | wye
15 | LV_4061-3_1_3_load_42 | 20 | 0.0053417 | 0.0013388 | 0 | 0 |  | 1 | TRUE | wye
16 | LV_4061-3_1_3_load_193 | 21 | 0.010898 | 0.0027313 | 0 | 0 |  | 1 | TRUE | wye
17 | LV_4061-3_1_3_load_40 | 22 | 0.010074 | 0.0025248 | 0 | 0 |  | 1 | TRUE | wye
18 | LV_4061-3_1_3_load_43 | 23 | 0.0038299 | 0.00095986 | 0 | 0 |  | 1 | TRUE | wye
19 | LV_4061-3_1_3_load_45 | 25 | 0.0032303 | 0.00080959 | 0 | 0 |  | 1 | TRUE | wye
20 | LV_4061-3_1_3_load_173 | 26 | 0.012537 | 0.003142 | 0 | 0 |  | 1 | TRUE | wye
21 | LV_4061-3_1_3_load_191 | 27 | 0.0024259 | 0.000608 | 0 | 0 |  | 1 | TRUE | wye
22 | LV_4061-3_1_3_load_46 | 28 | 0.0036258 | 0.00090872 | 0 | 0 |  | 1 | TRUE | wye
23 | LV_4061-3_1_3_load_48 | 30 | 0.0021619 | 0.00054183 | 0 | 0 |  | 1 | TRUE | wye
24 | LV_4061-3_1_3_load_49 | 31 | 0.0023635 | 0.00059235 | 0 | 0 |  | 1 | TRUE | wye
25 | LV_4061-3_1_3_load_50 | 32 | 0.003105 | 0.00077819 | 0 | 0 |  | 1 | TRUE | wye
26 | LV_4061-3_1_3_load_92 | 34 | 0.00083071 | 0.00020819 | 0 | 0 |  | 1 | TRUE | wye
27 | LV_4061-3_1_3_load_184 | 36 | 0.0036187 | 0.00090692 | 0 | 0 |  | 1 | TRUE | wye
28 | LV_4061-3_1_3_load_69 | 37 | 0.0022317 | 0.00055932 | 0 | 0 |  | 1 | TRUE | wye
29 | LV_4061-3_1_3_load_71 | 38 | 0.0037343 | 0.00093591 | 0 | 0 |  | 1 | TRUE | wye
30 | LV_4061-3_1_3_load_160 | 39 | 0.0030462 | 0.00076345 | 0 | 0 |  | 1 | TRUE | wye
31 | LV_4061-3_1_3_load_74 | 40 | 0.0016535 | 0.0004144 | 0 | 0 |  | 1 | TRUE | wye
32 | LV_4061-3_1_3_load_210 | 41 | 0.0017271 | 0.00043285 | 0 | 0 |  | 1 | TRUE | wye
33 | LV_4061-3_1_3_load_93 | 42 | 0.0012672 | 0.0003176 | 0 | 0 |  | 1 | TRUE | wye
34 | LV_4061-3_1_3_load_155 | 43 | 0.0013851 | 0.00034713 | 0 | 0 |  | 1 | TRUE | wye
35 | LV_4061-3_1_3_load_156 | 44 | 0.0023558 | 0.00059041 | 0 | 0 |  | 1 | TRUE | wye
36 | LV_4061-3_1_3_load_157 | 45 | 0.0025243 | 0.00063264 | 0 | 0 |  | 1 | TRUE | wye
37 | LV_4061-3_1_3_load_158 | 46 | 0.0023815 | 0.00059685 | 0 | 0 |  | 1 | TRUE | wye
38 | LV_4061-3_1_3_load_161 | 48 | 0.0020684 | 0.0005184 | 0 | 0 |  | 1 | TRUE | wye
39 | LV_4061-3_1_3_load_162 | 49 | 0.001369 | 0.0003431 | 0 | 0 |  | 1 | TRUE | wye
40 | LV_4061-3_1_3_load_164 | 50 | 0.0013577 | 0.00034026 | 0 | 0 |  | 1 | TRUE | wye
41 | LV_4061-3_1_3_load_165 | 51 | 0.0030232 | 0.00075769 | 0 | 0 |  | 1 | TRUE | wye
42 | LV_4061-3_1_3_load_166 | 53 | 0.0083989 | 0.002105 | 0 | 0 |  | 1 | TRUE | wye
43 | LV_4061-3_1_3_load_167 | 54 | 0.0039723 | 0.00099554 | 0 | 0 |  | 1 | TRUE | wye
44 | LV_4061-3_1_3_load_168 | 55 | 0.0031617 | 0.0007924 | 0 | 0 |  | 1 | TRUE | wye
45 | LV_4061-3_1_3_load_170 | 57 | 0.0061568 | 0.0015431 | 0 | 0 |  | 1 | TRUE | wye
46 | LV_4061-3_1_3_load_172 | 59 | 0.0052028 | 0.001304 | 0 | 0 |  | 1 | TRUE | wye
47 | LV_4061-3_1_3_load_200 | 61 | 0.0036715 | 0.00092015 | 0 | 0 |  | 1 | TRUE | wye
48 | LV_4061-3_1_3_load_201 | 62 | 0.0031361 | 0.00078598 | 0 | 0 |  | 1 | TRUE | wye
49 | LV_4061-3_1_3_load_177 | 63 | 0.0039714 | 0.00099534 | 0 | 0 |  | 1 | TRUE | wye
50 | LV_4061-3_1_3_load_178 | 64 | 0.003059 | 0.00076667 | 0 | 0 |  | 1 | TRUE | wye
51 | LV_4061-3_1_3_load_179 | 65 | 0.0015717 | 0.0003939 | 0 | 0 |  | 1 | TRUE | wye
52 | LV_4061-3_1_3_load_180 | 66 | 0.00099722 | 0.00024993 | 0 | 0 |  | 1 | TRUE | wye
53 | LV_4061-3_1_3_load_181 | 67 | 0.0014517 | 0.00036384 | 0 | 0 |  | 1 | TRUE | wye
54 | LV_4061-3_1_3_load_182 | 68 | 0.0029347 | 0.0007355 | 0 | 0 |  | 1 | TRUE | wye
55 | LV_4061-3_1_3_load_202 | 69 | 0.0025132 | 0.00062987 | 0 | 0 |  | 1 | TRUE | wye
56 | LV_4061-3_1_3_load_198 | 70 | 0.0031184 | 0.00078155 | 0 | 0 |  | 1 | TRUE | wye
57 | LV_4061-3_1_3_load_185 | 71 | 0.0023298 | 0.00058391 | 0 | 0 |  | 1 | TRUE | wye
58 | LV_4061-3_1_3_load_192 | 72 | 0.0050299 | 0.0012606 | 0 | 0 |  | 1 | TRUE | wye
59 | LV_4061-3_1_3_load_187 | 73 | 0.0053926 | 0.0013515 | 0 | 0 |  | 1 | TRUE | wye
60 | LV_4061-3_1_3_load_188 | 74 | 0.003044 | 0.00076291 | 0 | 0 |  | 1 | TRUE | wye
61 | LV_4061-3_1_3_load_189 | 75 | 0.0024255 | 0.00060788 | 0 | 0 |  | 1 | TRUE | wye
62 | LV_4061-3_1_3_load_190 | 76 | 0.0040556 | 0.0010164 | 0 | 0 |  | 1 | TRUE | wye
63 | LV_4061-3_1_3_load_194 | 77 | 0.0029462 | 0.00073839 | 0 | 0 |  | 1 | TRUE | wye
64 | LV_4061-3_1_3_load_195 | 78 | 0.0043402 | 0.0010878 | 0 | 0 |  | 1 | TRUE | wye
65 | LV_4061-3_1_3_load_197 | 80 | 0.0034758 | 0.00087113 | 0 | 0 |  | 1 | TRUE | wye
66 | LV_4061-3_1_3_load_205 | 81 | 0.004786 | 0.0011995 | 0 | 0 |  | 1 | TRUE | wye
67 | LV_4061-3_1_3_load_206 | 82 | 0.0085281 | 0.0021373 | 0 | 0 |  | 1 | TRUE | wye
68 | LV_4061-3_1_3_load_209 | 83 | 0.0014826 | 0.00037157 | 0 | 0 |  | 1 | TRUE | wye
69 | LV_4061-3_1_3_load_203 | 84 | 0.0029155 | 0.0007307 | 0 | 0 |  | 1 | TRUE | wye
70 | LV_4061-3_1_3_load_204 | 85 | 0.0047848 | 0.0011992 | 0 | 0 |  | 1 | TRUE | wye

## ext_grid
| name | bus | vm_pu | va_degree | slack_weight | in_service
0 |  | 26 | 1 | 0 | 1 | TRUE

## line
| name | std_type | from_bus | to_bus | length_km | r_ohm_per_km | x_ohm_per_km | c_nf_per_km | g_us_per_km | max_i_ka | df | parallel | type | in_service
0 | LV_4061-3_1_3_line_0 |  | 0 | 1 | 0.014767 | 0.125 | 0.08 | 261 | 0 | 0.364 | 1 | 1 | cs | TRUE
1 | LV_4061-3_1_3_line_1 |  | 0 | 2 | 0.14405 | 0.125 | 0.08 | 261 | 0 | 0.364 | 1 | 1 | cs | TRUE
2 | LV_4061-3_1_3_line_2 |  | 2 | 3 | 0.054137 | 0.125 | 0.08 | 261 | 0 | 0.364 | 1 | 1 | cs | TRUE
3 | LV_4061-3_1_3_line_3 |  | 3 | 4 | 0.024009 | 0.125 | 0.08 | 261 | 0 | 0.364 | 1 | 1 | cs | TRUE
4 | LV_4061-3_1_3_line_4 |  | 4 | 5 | 0.0021023 | 0.125 | 0.08 | 261 | 0 | 0.364 | 1 | 1 | cs | TRUE
5 | LV_4061-3_1_3_line_5 |  | 5 | 6 | 0.011049 | 0.125 | 0.08 | 261 | 0 | 0.364 | 1 | 1 | cs | TRUE
6 | LV_4061-3_1_3_line_6 |  | 6 | 7 | 0.066143 | 0.125 | 0.08 | 261 | 0 | 0.364 | 1 | 1 | cs | TRUE
7 | LV_4061-3_1_3_line_7 |  | 7 | 8 | 0.05794 | 0.125 | 0.08 | 261 | 0 | 0.364 | 1 | 1 | cs | TRUE
8 | LV_4061-3_1_3_line_8 |  | 8 | 9 | 0.09211 | 0.125 | 0.08 | 261 | 0 | 0.364 | 1 | 1 | cs | TRUE
9 | LV_4061-3_1_3_line_9 |  | 9 | 14 | 0.043355 | 0.125 | 0.08 | 261 | 0 | 0.364 | 1 | 1 | cs | TRUE
10 | LV_4061-3_1_3_line_10 |  | 9 | 10 | 0.024804 | 0.125 | 0.08 | 261 | 0 | 0.364 | 1 | 1 | cs | TRUE
11 | LV_4061-3_1_3_line_11 |  | 10 | 11 | 0.037173 | 0.125 | 0.08 | 261 | 0 | 0.364 | 1 | 1 | cs | TRUE
12 | LV_4061-3_1_3_line_12 |  | 11 | 12 | 0.061755 | 0.125 | 0.08 | 261 | 0 | 0.364 | 1 | 1 | cs | TRUE
13 | LV_4061-3_1_3_line_13 |  | 11 | 13 | 0.029378 | 0.125 | 0.08 | 261 | 0 | 0.364 | 1 | 1 | cs | TRUE
14 | LV_4061-3_1_3_line_14 |  | 12 | 15 | 0.0016936 | 0.125 | 0.08 | 261 | 0 | 0.364 | 1 | 1 | cs | TRUE
15 | LV_4061-3_1_3_line_15 |  | 13 | 16 | 0.0068787 | 0.125 | 0.08 | 261 | 0 | 0.364 | 1 | 1 | cs | TRUE
16 | LV_4061-3_1_3_line_16 |  | 14 | 17 | 0.021068 | 0.125 | 0.08 | 261 | 0 | 0.364 | 1 | 1 | cs | TRUE
17 | LV_4061-3_1_3_line_17 |  | 15 | 18 | 0.0044351 | 0.125 | 0.08 | 261 | 0 | 0.364 | 1 | 1 | cs | TRUE
18 | LV_4061-3_1_3_line_18 |  | 16 | 19 | 0.02755 | 0.125 | 0.08 | 261 | 0 | 0.364 | 1 | 1 | cs | TRUE
19 | LV_4061-3_1_3_line_19 |  | 16 | 20 | 0.020532 | 0.125 | 0.08 | 261 | 0 | 0.364 | 1 | 1 | cs | TRUE
20 | LV_4061-3_1_3_line_20 |  | 17 | 21 | 0.0023366 | 0.125 | 0.08 | 261 | 0 | 0.364 | 1 | 1 | cs | TRUE
21 | LV_4061-3_1_3_line_21 |  | 18 | 22 | 0.013202 | 0.125 | 0.08 | 261 | 0 | 0.364 | 1 | 1 | cs | TRUE
22 | LV_4061-3_1_3_line_22 |  | 19 | 23 | 0.028141 | 0.125 | 0.08 | 261 | 0 | 0.364 | 1 | 1 | cs | TRUE
23 | LV_4061-3_1_3_line_23 |  | 20 | 24 | 0.011247 | 0.125 | 0.08 | 261 | 0 | 0.364 | 1 | 2 | cs | TRUE
24 | LV_4061-3_1_3_line_24 |  | 23 | 25 | 0.00088453 | 0.125 | 0.08 | 261 | 0 | 0.364 | 1 | 1 | cs | TRUE
25 | LV_4061-3_1_3_line_25 |  | 24 | 26 | 0.021791 | 0.125 | 0.08 | 261 | 0 | 0.364 | 1 | 2 | cs | TRUE
26 | LV_4061-3_1_3_line_26 |  | 24 | 27 | 0.018605 | 0.125 | 0.08 | 261 | 0 | 0.364 | 1 | 1 | cs | TRUE
27 | LV_4061-3_1_3_line_27 |  | 25 | 28 | 0.028502 | 0.125 | 0.08 | 261 | 0 | 0.364 | 1 | 1 | cs | TRUE
28 | LV_4061-3_1_3_line_28 |  | 26 | 56 | 0.032402 | 0.125 | 0.08 | 261 | 0 | 0.364 | 1 | 1 | cs | TRUE
29 | LV_4061-3_1_3_line_29 |  | 27 | 76 | 0.002656 | 0.125 | 0.08 | 261 | 0 | 0.364 | 1 | 1 | cs | TRUE
30 | LV_4061-3_1_3_line_30 |  | 28 | 29 | 0.021382 | 0.125 | 0.08 | 261 | 0 | 0.364 | 1 | 1 | cs | TRUE
31 | LV_4061-3_1_3_line_31 |  | 29 | 30 | 0.0057701 | 0.125 | 0.08 | 261 | 0 | 0.364 | 1 | 1 | cs | TRUE
32 | LV_4061-3_1_3_line_32 |  | 29 | 31 | 0.018719 | 0.125 | 0.08 | 261 | 0 | 0.364 | 1 | 1 | cs | TRUE
33 | LV_4061-3_1_3_line_33 |  | 30 | 32 | 0.028866 | 0.125 | 0.08 | 261 | 0 | 0.364 | 1 | 1 | cs | TRUE
34 | LV_4061-3_1_3_line_34 |  | 31 | 33 | 0.0097227 | 0.125 | 0.08 | 261 | 0 | 0.364 | 1 | 1 | cs | TRUE
35 | LV_4061-3_1_3_line_35 |  | 32 | 34 | 0.03092 | 0.125 | 0.08 | 261 | 0 | 0.364 | 1 | 1 | cs | TRUE
36 | LV_4061-3_1_3_line_36 |  | 33 | 35 | 0.023575 | 0.125 | 0.08 | 261 | 0 | 0.364 | 1 | 1 | cs | TRUE
37 | LV_4061-3_1_3_line_37 |  | 33 | 36 | 0.022272 | 0.125 | 0.08 | 261 | 0 | 0.364 | 1 | 1 | cs | TRUE
38 | LV_4061-3_1_3_line_38 |  | 34 | 42 | 0.0024109 | 0.125 | 0.08 | 261 | 0 | 0.364 | 1 | 1 | cs | TRUE
39 | LV_4061-3_1_3_line_39 |  | 35 | 72 | 0.048156 | 0.125 | 0.08 | 261 | 0 | 0.364 | 1 | 1 | cs | TRUE
40 | LV_4061-3_1_3_line_40 |  | 35 | 47 | 0.012903 | 0.125 | 0.08 | 261 | 0 | 0.364 | 1 | 1 | cs | TRUE
41 | LV_4061-3_1_3_line_41 |  | 36 | 71 | 0.0063634 | 0.125 | 0.08 | 261 | 0 | 0.364 | 1 | 1 | cs | TRUE
42 | LV_4061-3_1_3_line_42 |  | 37 | 38 | 0.018117 | 0.125 | 0.08 | 261 | 0 | 0.364 | 1 | 1 | cs | TRUE
43 | LV_4061-3_1_3_line_43 |  | 37 | 39 | 0.044717 | 0.125 | 0.08 | 261 | 0 | 0.364 | 1 | 1 | cs | TRUE
44 | LV_4061-3_1_3_line_44 |  | 38 | 40 | 0.0036027 | 0.125 | 0.08 | 261 | 0 | 0.364 | 1 | 1 | cs | TRUE
45 | LV_4061-3_1_3_line_45 |  | 40 | 41 | 0.012277 | 0.125 | 0.08 | 261 | 0 | 0.364 | 1 | 1 | cs | TRUE
46 | LV_4061-3_1_3_line_46 |  | 41 | 83 | 0.013765 | 0.125 | 0.08 | 261 | 0 | 0.364 | 1 | 1 | cs | TRUE
47 | LV_4061-3_1_3_line_47 |  | 43 | 44 | 0.01181 | 0.125 | 0.08 | 261 | 0 | 0.364 | 1 | 1 | cs | TRUE
48 | LV_4061-3_1_3_line_48 |  | 43 | 45 | 0.00092229 | 0.125 | 0.08 | 261 | 0 | 0.364 | 1 | 1 | cs | TRUE
49 | LV_4061-3_1_3_line_49 |  | 44 | 46 | 0.041838 | 0.125 | 0.08 | 261 | 0 | 0.364 | 1 | 1 | cs | TRUE
50 | LV_4061-3_1_3_line_50 |  | 46 | 47 | 0.014432 | 0.125 | 0.08 | 261 | 0 | 0.364 | 1 | 1 | cs | TRUE
51 | LV_4061-3_1_3_line_51 |  | 48 | 49 | 0.019147 | 0.125 | 0.08 | 261 | 0 | 0.364 | 1 | 1 | cs | TRUE
52 | LV_4061-3_1_3_line_52 |  | 49 | 50 | 0.012577 | 0.125 | 0.08 | 261 | 0 | 0.364 | 1 | 1 | cs | TRUE
53 | LV_4061-3_1_3_line_53 |  | 50 | 51 | 0.035449 | 0.125 | 0.08 | 261 | 0 | 0.364 | 1 | 1 | cs | TRUE
54 | LV_4061-3_1_3_line_54 |  | 51 | 52 | 0.030927 | 0.125 | 0.08 | 261 | 0 | 0.364 | 1 | 1 | cs | TRUE
55 | LV_4061-3_1_3_line_55 |  | 52 | 70 | 0.01708 | 0.125 | 0.08 | 261 | 0 | 0.364 | 1 | 1 | cs | TRUE
56 | LV_4061-3_1_3_line_56 |  | 53 | 54 | 0.014922 | 0.125 | 0.08 | 261 | 0 | 0.364 | 1 | 1 | cs | TRUE
57 | LV_4061-3_1_3_line_57 |  | 53 | 55 | 0.011355 | 0.125 | 0.08 | 261 | 0 | 0.364 | 1 | 1 | cs | TRUE
58 | LV_4061-3_1_3_line_58 |  | 54 | 56 | 0.020745 | 0.125 | 0.08 | 261 | 0 | 0.364 | 1 | 1 | cs | TRUE
59 | LV_4061-3_1_3_line_59 |  | 55 | 57 | 0.01543 | 0.125 | 0.08 | 261 | 0 | 0.364 | 1 | 1 | cs | TRUE
60 | LV_4061-3_1_3_line_60 |  | 56 | 58 | 0.025477 | 0.125 | 0.08 | 261 | 0 | 0.364 | 1 | 1 | cs | TRUE
61 | LV_4061-3_1_3_line_61 |  | 56 | 59 | 0.052467 | 0.125 | 0.08 | 261 | 0 | 0.364 | 1 | 1 | cs | TRUE
62 | LV_4061-3_1_3_line_62 |  | 58 | 60 | 0.01978 | 0.125 | 0.08 | 261 | 0 | 0.364 | 1 | 1 | cs | TRUE
63 | LV_4061-3_1_3_line_63 |  | 58 | 61 | 0.013695 | 0.125 | 0.08 | 261 | 0 | 0.364 | 1 | 1 | cs | TRUE
64 | LV_4061-3_1_3_line_64 |  | 59 | 62 | 0.020888 | 0.125 | 0.08 | 261 | 0 | 0.364 | 1 | 1 | cs | TRUE
65 | LV_4061-3_1_3_line_65 |  | 60 | 81 | 0.020037 | 0.125 | 0.08 | 261 | 0 | 0.364 | 1 | 1 | cs | TRUE
66 | LV_4061-3_1_3_line_66 |  | 60 | 80 | 0.025501 | 0.125 | 0.08 | 261 | 0 | 0.364 | 1 | 1 | cs | TRUE
67 | LV_4061-3_1_3_line_67 |  | 61 | 82 | 0.032875 | 0.125 | 0.08 | 261 | 0 | 0.364 | 1 | 1 | cs | TRUE
68 | LV_4061-3_1_3_line_68 |  | 62 | 83 | 0.0046702 | 0.125 | 0.08 | 261 | 0 | 0.364 | 1 | 1 | cs | TRUE
69 | LV_4061-3_1_3_line_69 |  | 63 | 64 | 0.012822 | 0.125 | 0.08 | 261 | 0 | 0.364 | 1 | 1 | cs | TRUE
70 | LV_4061-3_1_3_line_70 |  | 63 | 65 | 0.0025852 | 0.125 | 0.08 | 261 | 0 | 0.364 | 1 | 1 | cs | TRUE
71 | LV_4061-3_1_3_line_71 |  | 64 | 66 | 0.0022371 | 0.125 | 0.08 | 261 | 0 | 0.364 | 1 | 1 | cs | TRUE
72 | LV_4061-3_1_3_line_72 |  | 65 | 67 | 0.0072449 | 0.125 | 0.08 | 261 | 0 | 0.364 | 1 | 1 | cs | TRUE
73 | LV_4061-3_1_3_line_73 |  | 66 | 68 | 0.0088256 | 0.125 | 0.08 | 261 | 0 | 0.364 | 1 | 1 | cs | TRUE
74 | LV_4061-3_1_3_line_74 |  | 68 | 69 | 0.018378 | 0.125 | 0.08 | 261 | 0 | 0.364 | 1 | 1 | cs | TRUE
75 | LV_4061-3_1_3_line_75 |  | 69 | 84 | 0.0073691 | 0.125 | 0.08 | 261 | 0 | 0.364 | 1 | 1 | cs | TRUE
76 | LV_4061-3_1_3_line_76 |  | 70 | 79 | 0.0075168 | 0.125 | 0.08 | 261 | 0 | 0.364 | 1 | 1 | cs | TRUE
77 | LV_4061-3_1_3_line_77 |  | 73 | 74 | 0.0072362 | 0.125 | 0.08 | 261 | 0 | 0.364 | 1 | 1 | cs | TRUE
78 | LV_4061-3_1_3_line_78 |  | 73 | 75 | 0.01651 | 0.125 | 0.08 | 261 | 0 | 0.364 | 1 | 1 | cs | TRUE
79 | LV_4061-3_1_3_line_79 |  | 75 | 76 | 0.0133 | 0.125 | 0.08 | 261 | 0 | 0.364 | 1 | 1 | cs | TRUE
80 | LV_4061-3_1_3_line_80 |  | 77 | 78 | 0.0033636 | 0.125 | 0.08 | 261 | 0 | 0.364 | 1 | 1 | cs | TRUE
81 | LV_4061-3_1_3_line_81 |  | 77 | 79 | 0.022794 | 0.125 | 0.08 | 261 | 0 | 0.364 | 1 | 1 | cs | TRUE
82 | LV_4061-3_1_3_line_82 |  | 79 | 80 | 0.022713 | 0.125 | 0.08 | 261 | 0 | 0.364 | 1 | 1 | cs | TRUE
83 | LV_4061-3_1_3_line_83 |  | 81 | 85 | 0.026058 | 0.125 | 0.08 | 261 | 0 | 0.364 | 1 | 1 | cs | TRUE
84 | LV_4061-3_1_3_line_84 |  | 84 | 85 | 0.023357 | 0.125 | 0.08 | 261 | 0 | 0.364 | 1 | 1 | cs | TRUE

## trafo
| name | std_type | hv_bus | lv_bus | sn_mva | vn_hv_kv | vn_lv_kv | vk_percent | vkr_percent | pfe_kw | i0_percent | shift_degree | tap_side | tap_neutral | tap_min | tap_max | tap_step_percent | tap_step_degree | tap_pos | tap_phase_shifter | parallel | df | in_service
0 | LV_4061-3_1_3_trafo_173 | 0.63 MVA 20/0.4 kV | 86 | 26 | 0.63 | 20 | 0.4 | 6 | 1.206 | 1.65 | 0.2619 | 150 | hv | 0 | -2 | 2 | 2.5 | 0 | 0 | FALSE | 1 | 1 | TRUE

## line_geodata
| x0 | y0 | x1 | y1 | x2 | y2 | x3 | y3 | x4 | y4 | x5 | y5 | x6 | y6 | x7 | y7
0 | 2674125.0456 | 1240977.2769 | 2674117.229 | 1240989.8054
1 | 2674202.4148 | 1241105.9666 | 2674117.229 | 1240989.8054
2 | 2674184.8794 | 1241157.1847 | 2674202.4148 | 1241105.9666
3 | 2674184.8794 | 1241157.1847 | 2674177.9458 | 1241167.8041 | 2674171.1821 | 1241176.8893
4 | 2674169.9267 | 1241178.5755 | 2674171.1821 | 1241176.8893
5 | 2674169.9267 | 1241178.5755 | 2674163.329 | 1241187.4378
6 | 2674163.329 | 1241187.4378 | 2674183.2936 | 1241250.4954
7 | 2674183.2936 | 1241250.4954 | 2674184.2303 | 1241263.872 | 2674194.9428 | 1241296.651 | 2674193.3368 | 1241306.5712
8 | 2674249.2822 | 1241233.3972 | 2674193.3368 | 1241306.5712
9 | 2674249.2822 | 1241233.3972 | 2674279.492 | 1241245.25 | 2674283.0347 | 1241237.0775 | 2674283.7611 | 1241235.2187
10 | 2674249.2822 | 1241233.3972 | 2674258.109 | 1241210.2166
11 | 2674271.3374 | 1241175.477 | 2674258.109 | 1241210.2166
12 | 2674271.3374 | 1241175.477 | 2674223.7761 | 1241157.414 | 2674218.1567 | 1241166.7291
13 | 2674271.3374 | 1241175.477 | 2674280.8875 | 1241147.6945
14 | 2674217.2819 | 1241168.1792 | 2674218.1567 | 1241166.7291
15 | 2674283.1237 | 1241141.1893 | 2674280.8875 | 1241147.6945
16 | 2674303.0417 | 1241243.7103 | 2674283.7611 | 1241235.2187
17 | 2674214.991 | 1241171.9768 | 2674217.2819 | 1241168.1792
18 | 2674283.1237 | 1241141.1893 | 2674291.5872 | 1241116.2333 | 2674291.9663 | 1241115.0972
19 | 2674283.1237 | 1241141.1893 | 2674293.2615 | 1241144.3628 | 2674302.9162 | 1241146.593
20 | 2674303.0417 | 1241243.7103 | 2674305.18 | 1241244.6522
21 | 2674208.1712 | 1241183.2815 | 2674214.991 | 1241171.9768
22 | 2674291.9663 | 1241115.0972 | 2674299.9463 | 1241091.176 | 2674301.029 | 1241088.4602
23 | 2674313.8744 | 1241149.1241 | 2674302.9162 | 1241146.593
24 | 2674301.3565 | 1241087.6386 | 2674301.029 | 1241088.4602
25 | 2674313.8744 | 1241149.1241 | 2674335.0023 | 1241154.4589
26 | 2674313.8744 | 1241149.1241 | 2674308.0382 | 1241166.7902
27 | 2674301.3565 | 1241087.6386 | 2674311.9117 | 1241061.1626
28 | 2674366.418 | 1241162.3913 | 2674335.0023 | 1241154.4589
29 | 2674307.205 | 1241169.3122 | 2674308.0382 | 1241166.7902
30 | 2674319.8299 | 1241041.3011 | 2674311.9117 | 1241061.1626
31 | 2674319.8299 | 1241041.3011 | 2674322.04 | 1241035.971
32 | 2674319.8299 | 1241041.3011 | 2674337.6282 | 1241047.1003
33 | 2674322.04 | 1241035.971 | 2674333.0962 | 1241009.3068
34 | 2674346.8726 | 1241050.1124 | 2674337.6282 | 1241047.1003
35 | 2674333.0962 | 1241009.3068 | 2674340.8273 | 1240990.6618 | 2674345.4163 | 1240980.9565
36 | 2674346.8726 | 1241050.1124 | 2674358.554 | 1241055.0177 | 2674358.2367 | 1241056.8039 | 2674358.5091 | 1241058.5974 | 2674359.3434 | 1241060.209 | 2674360.6584 | 1241061.4708 | 2674362.3047 | 1241062.2364 | 2674364.1168 | 1241062.4481
37 | 2674346.8726 | 1241050.1124 | 2674338.0192 | 1241070.5492 | 2674338.0192 | 1241070.5492
38 | 2674345.4163 | 1240980.9565 | 2674346.4468 | 1240978.7769
39 | 2674364.1168 | 1241062.4481 | 2674366.7653 | 1241070.1311 | 2674360.5538 | 1241090.9345 | 2674354.2957 | 1241094.9367 | 2674352.4499 | 1241105.6694
40 | 2674367.6851 | 1241052.8528 | 2674368.7932 | 1241054.3344 | 2674369.3534 | 1241056.0871 | 2674369.3152 | 1241057.9323 | 2674368.6659 | 1241059.6587 | 2674367.4913 | 1241061.0783 | 2674365.9214 | 1241062.0482 | 2674364.1168 | 1241062.4481
41 | 2674338.0192 | 1241070.5492 | 2674331.6625 | 1241070.2585
42 | 2674391.5505 | 1241058.2631 | 2674396.0181 | 1241046.7924 | 2674397.7141 | 1241041.2387
43 | 2674397.7141 | 1241041.2387 | 2674437.269 | 1241062.096
44 | 2674391.5505 | 1241058.2631 | 2674390.243 | 1241061.6202
45 | 2674390.243 | 1241061.6202 | 2674388.0411 | 1241067.2734 | 2674387.793 | 1241073.4785
46 | 2674386.6273 | 1241087.1661 | 2674387.4243 | 1241082.6987 | 2674387.793 | 1241073.4785
47 | 2674364.3167 | 1241002.6464 | 2674375.1314 | 1241007.3922
48 | 2674363.4721 | 1241002.2758 | 2674364.3167 | 1241002.6464
49 | 2674375.8206 | 1241041.9353 | 2674378.7129 | 1241033.2883 | 2674385.3385 | 1241016.2594 | 2674382.8515 | 1241010.78 | 2674375.1314 | 1241007.3922
50 | 2674367.6851 | 1241052.8528 | 2674373.3945 | 1241049.1884 | 2674375.8206 | 1241041.9353
51 | 2674558.1729 | 1241140.0806 | 2674539.0259 | 1241140.218
52 | 2674539.0259 | 1241140.218 | 2674539.0259 | 1241140.218 | 2674533.4698 | 1241151.5012
53 | 2674533.4698 | 1241151.5012 | 2674530.2269 | 1241158.0868 | 2674512.3074 | 1241163.4434 | 2674503.4915 | 1241166.7214
54 | 2674474.3635 | 1241175.598 | 2674477.7118 | 1241176.3072 | 2674503.4915 | 1241166.7214
55 | 2674474.3635 | 1241175.598 | 2674468.6185 | 1241178.4835 | 2674457.9881 | 1241177.8287
56 | 2674355.6321 | 1241196.3885 | 2674360.1447 | 1241182.1649
57 | 2674355.6321 | 1241196.3885 | 2674352.1985 | 1241207.2115
58 | 2674366.418 | 1241162.3913 | 2674360.1447 | 1241182.1649
59 | 2674347.5325 | 1241221.9187 | 2674352.1985 | 1241207.2115
60 | 2674385.2783 | 1241179.0837 | 2674380.509 | 1241172.297 | 2674366.418 | 1241162.3913
61 | 2674366.418 | 1241162.3913 | 2674382.032 | 1241112.3011
62 | 2674385.2783 | 1241179.0837 | 2674402.8523 | 1241169.9086
63 | 2674385.2783 | 1241179.0837 | 2674386.5439 | 1241192.7202
64 | 2674385.8071 | 1241091.7637 | 2674382.2924 | 1241111.4656 | 2674382.032 | 1241112.3011
65 | 2674402.8523 | 1241169.9086 | 2674404.5933 | 1241163.7261 | 2674407.2891 | 1241150.3812
66 | 2674402.8523 | 1241169.9086 | 2674428.0463 | 1241173.8532
67 | 2674386.5439 | 1241192.7202 | 2674376.843 | 1241224.1312
68 | 2674385.8071 | 1241091.7637 | 2674386.6273 | 1241087.1661
69 | 2674480.0539 | 1241124.3733 | 2674470.66 | 1241120.0572 | 2674468.2038 | 1241119.6897
70 | 2674480.0539 | 1241124.3733 | 2674482.4031 | 1241125.4527 | 2674482.4031 | 1241125.4527
71 | 2674465.9913 | 1241119.3587 | 2674468.2038 | 1241119.6897
72 | 2674482.4031 | 1241125.4527 | 2674485.5803 | 1241131.9638 | 2674485.5803 | 1241131.9638
73 | 2674465.9913 | 1241119.3587 | 2674457.2628 | 1241118.0529
74 | 2674439.0875 | 1241115.3339 | 2674457.2628 | 1241118.0529
75 | 2674439.0875 | 1241115.3339 | 2674431.7995 | 1241114.2436 | 2674431.7995 | 1241114.2436
76 | 2674450.4855 | 1241177.3665 | 2674457.9881 | 1241177.8287
77 | 2674297.854 | 1241197.6173 | 2674295.584 | 1241204.4882
78 | 2674297.854 | 1241197.6173 | 2674303.033 | 1241181.9405
79 | 2674307.205 | 1241169.3122 | 2674303.033 | 1241181.9405
80 | 2674447.0938 | 1241199.9064 | 2674446.5932 | 1241203.2326
81 | 2674450.4855 | 1241177.3665 | 2674447.0938 | 1241199.9064
82 | 2674450.4855 | 1241177.3665 | 2674428.0463 | 1241173.8532
83 | 2674407.2891 | 1241150.3812 | 2674409.1482 | 1241141.1785 | 2674413.2452 | 1241125.0202
84 | 2674431.7995 | 1241114.2436 | 2674424.6705 | 1241114.7434 | 2674418.1049 | 1241117.3407 | 2674413.5154 | 1241123.9545 | 2674413.2452 | 1241125.0202

## bus_geodata
| x | y | coords
0 | 2674117.229 | 1240989.8054
1 | 2674125.0456 | 1240977.2769
2 | 2674202.4148 | 1241105.9666
3 | 2674184.8794 | 1241157.1847
4 | 2674171.1821 | 1241176.8893
5 | 2674169.9267 | 1241178.5755
6 | 2674163.329 | 1241187.4378
7 | 2674183.2936 | 1241250.4954
8 | 2674193.3368 | 1241306.5712
9 | 2674249.2822 | 1241233.3972
10 | 2674258.109 | 1241210.2166
11 | 2674271.3374 | 1241175.477
12 | 2674218.1567 | 1241166.7291
13 | 2674280.8875 | 1241147.6945
14 | 2674283.7611 | 1241235.2187
15 | 2674217.2819 | 1241168.1792
16 | 2674283.1237 | 1241141.1893
17 | 2674303.0417 | 1241243.7103
18 | 2674214.991 | 1241171.9768
19 | 2674291.9663 | 1241115.0972
20 | 2674302.9162 | 1241146.593
21 | 2674305.18 | 1241244.6522
22 | 2674208.1712 | 1241183.2815
23 | 2674301.029 | 1241088.4602
24 | 2674313.8744 | 1241149.1241
25 | 2674301.3565 | 1241087.6386
26 | 2674335.0023 | 1241154.4589
27 | 2674308.0382 | 1241166.7902
28 | 2674311.9117 | 1241061.1626
29 | 2674319.8299 | 1241041.3011
30 | 2674322.04 | 1241035.971
31 | 2674337.6282 | 1241047.1003
32 | 2674333.0962 | 1241009.3068
33 | 2674346.8726 | 1241050.1124
34 | 2674345.4163 | 1240980.9565
35 | 2674364.1168 | 1241062.4481
36 | 2674338.0192 | 1241070.5492
37 | 2674397.7141 | 1241041.2387
38 | 2674391.5505 | 1241058.2631
39 | 2674437.269 | 1241062.096
40 | 2674390.243 | 1241061.6202
41 | 2674387.793 | 1241073.4785
42 | 2674346.4468 | 1240978.7769
43 | 2674364.3167 | 1241002.6464
44 | 2674375.1314 | 1241007.3922
45 | 2674363.4721 | 1241002.2758
46 | 2674375.8206 | 1241041.9353
47 | 2674367.6851 | 1241052.8528
48 | 2674558.1729 | 1241140.0806
49 | 2674539.0259 | 1241140.218
50 | 2674533.4698 | 1241151.5012
51 | 2674503.4915 | 1241166.7214
52 | 2674474.3635 | 1241175.598
53 | 2674355.6321 | 1241196.3885
54 | 2674360.1447 | 1241182.1649
55 | 2674352.1985 | 1241207.2115
56 | 2674366.418 | 1241162.3913
57 | 2674347.5325 | 1241221.9187
58 | 2674385.2783 | 1241179.0837
59 | 2674382.032 | 1241112.3011
60 | 2674402.8523 | 1241169.9086
61 | 2674386.5439 | 1241192.7202
62 | 2674385.8071 | 1241091.7637
63 | 2674480.0539 | 1241124.3733
64 | 2674468.2038 | 1241119.6897
65 | 2674482.4031 | 1241125.4527
66 | 2674465.9913 | 1241119.3587
67 | 2674485.5803 | 1241131.9638
68 | 2674457.2628 | 1241118.0529
69 | 2674439.0875 | 1241115.3339
70 | 2674457.9881 | 1241177.8287
71 | 2674331.6625 | 1241070.2585
72 | 2674352.4499 | 1241105.6694
73 | 2674297.854 | 1241197.6173
74 | 2674295.584 | 1241204.4882
75 | 2674303.033 | 1241181.9405
76 | 2674307.205 | 1241169.3122
77 | 2674447.0938 | 1241199.9064
78 | 2674446.5932 | 1241203.2326
79 | 2674450.4855 | 1241177.3665
80 | 2674428.0463 | 1241173.8532
81 | 2674407.2891 | 1241150.3812
82 | 2674376.843 | 1241224.1312
83 | 2674386.6273 | 1241087.1661
84 | 2674431.7995 | 1241114.2436
85 | 2674413.2452 | 1241125.0202
86 | 2674313.8744 | 1241149.1241

## line_std_types
| c_nf_per_km | r_ohm_per_km | x_ohm_per_km | max_i_ka | type | q_mm2 | alpha | voltage_rating
NAYY 4x50 SE | 210 | 0.642 | 0.083 | 0.142 | cs | 50 | 0.00403 | LV
NAYY 4x120 SE | 264 | 0.225 | 0.08 | 0.242 | cs | 120 | 0.00403 | LV
NAYY 4x150 SE | 261 | 0.208 | 0.08 | 0.27 | cs | 150 | 0.00403 | LV
NA2XS2Y 1x95 RM/25 12/20 kV | 216 | 0.313 | 0.132 | 0.252 | cs | 95 | 0.00403 | MV
NA2XS2Y 1x185 RM/25 12/20 kV | 273 | 0.161 | 0.117 | 0.362 | cs | 185 | 0.00403 | MV
NA2XS2Y 1x240 RM/25 12/20 kV | 304 | 0.122 | 0.112 | 0.421 | cs | 240 | 0.00403 | MV
NA2XS2Y 1x95 RM/25 6/10 kV | 315 | 0.313 | 0.123 | 0.249 | cs | 95 | 0.00403 | MV
NA2XS2Y 1x185 RM/25 6/10 kV | 406 | 0.161 | 0.11 | 0.358 | cs | 185 | 0.00403 | MV
NA2XS2Y 1x240 RM/25 6/10 kV | 456 | 0.122 | 0.105 | 0.416 | cs | 240 | 0.00403 | MV
NA2XS2Y 1x150 RM/25 12/20 kV | 250 | 0.206 | 0.116 | 0.319 | cs | 150 | 0.00403 | MV
NA2XS2Y 1x120 RM/25 12/20 kV | 230 | 0.253 | 0.119 | 0.283 | cs | 120 | 0.00403 | MV
NA2XS2Y 1x70 RM/25 12/20 kV | 190 | 0.443 | 0.132 | 0.22 | cs | 70 | 0.00403 | MV
NA2XS2Y 1x150 RM/25 6/10 kV | 360 | 0.206 | 0.11 | 0.315 | cs | 150 | 0.00403 | MV
NA2XS2Y 1x120 RM/25 6/10 kV | 340 | 0.253 | 0.113 | 0.28 | cs | 120 | 0.00403 | MV
NA2XS2Y 1x70 RM/25 6/10 kV | 280 | 0.443 | 0.123 | 0.217 | cs | 70 | 0.00403 | MV
N2XS(FL)2Y 1x120 RM/35 64/110 kV | 112 | 0.153 | 0.166 | 0.366 | cs | 120 | 0.00393 | HV
N2XS(FL)2Y 1x185 RM/35 64/110 kV | 125 | 0.099 | 0.156 | 0.457 | cs | 185 | 0.00393 | HV
N2XS(FL)2Y 1x240 RM/35 64/110 kV | 135 | 0.075 | 0.149 | 0.526 | cs | 240 | 0.00393 | HV
N2XS(FL)2Y 1x300 RM/35 64/110 kV | 144 | 0.06 | 0.144 | 0.588 | cs | 300 | 0.00393 | HV
15-AL1/3-ST1A 0.4 | 11 | 1.8769 | 0.35 | 0.105 | ol | 16 | 0.00403 | LV
24-AL1/4-ST1A 0.4 | 11.25 | 1.2012 | 0.335 | 0.14 | ol | 24 | 0.00403 | LV
48-AL1/8-ST1A 0.4 | 12.2 | 0.5939 | 0.3 | 0.21 | ol | 48 | 0.00403 | LV
94-AL1/15-ST1A 0.4 | 13.2 | 0.306 | 0.29 | 0.35 | ol | 94 | 0.00403 | LV
34-AL1/6-ST1A 10.0 | 9.7 | 0.8342 | 0.36 | 0.17 | ol | 34 | 0.00403 | MV
48-AL1/8-ST1A 10.0 | 10.1 | 0.5939 | 0.35 | 0.21 | ol | 48 | 0.00403 | MV
70-AL1/11-ST1A 10.0 | 10.4 | 0.4132 | 0.339 | 0.29 | ol | 70 | 0.00403 | MV
94-AL1/15-ST1A 10.0 | 10.75 | 0.306 | 0.33 | 0.35 | ol | 94 | 0.00403 | MV
122-AL1/20-ST1A 10.0 | 11.1 | 0.2376 | 0.323 | 0.41 | ol | 122 | 0.00403 | MV
149-AL1/24-ST1A 10.0 | 11.25 | 0.194 | 0.315 | 0.47 | ol | 149 | 0.00403 | MV
34-AL1/6-ST1A 20.0 | 9.15 | 0.8342 | 0.382 | 0.17 | ol | 34 | 0.00403 | MV
48-AL1/8-ST1A 20.0 | 9.5 | 0.5939 | 0.372 | 0.21 | ol | 48 | 0.00403 | MV
70-AL1/11-ST1A 20.0 | 9.7 | 0.4132 | 0.36 | 0.29 | ol | 70 | 0.00403 | MV
94-AL1/15-ST1A 20.0 | 10 | 0.306 | 0.35 | 0.35 | ol | 94 | 0.00403 | MV
122-AL1/20-ST1A 20.0 | 10.3 | 0.2376 | 0.344 | 0.41 | ol | 122 | 0.00403 | MV
149-AL1/24-ST1A 20.0 | 10.5 | 0.194 | 0.337 | 0.47 | ol | 149 | 0.00403 | MV
184-AL1/30-ST1A 20.0 | 10.75 | 0.1571 | 0.33 | 0.535 | ol | 184 | 0.00403 | MV
243-AL1/39-ST1A 20.0 | 11 | 0.1188 | 0.32 | 0.645 | ol | 243 | 0.00403 | MV
48-AL1/8-ST1A 110.0 | 8 | 0.5939 | 0.46 | 0.21 | ol | 48 | 0.00403 | HV
70-AL1/11-ST1A 110.0 | 8.4 | 0.4132 | 0.45 | 0.29 | ol | 70 | 0.00403 | HV
94-AL1/15-ST1A 110.0 | 8.65 | 0.306 | 0.44 | 0.35 | ol | 94 | 0.00403 | HV
122-AL1/20-ST1A 110.0 | 8.5 | 0.2376 | 0.43 | 0.41 | ol | 122 | 0.00403 | HV
149-AL1/24-ST1A 110.0 | 8.75 | 0.194 | 0.41 | 0.47 | ol | 149 | 0.00403 | HV
184-AL1/30-ST1A 110.0 | 8.8 | 0.1571 | 0.4 | 0.535 | ol | 184 | 0.00403 | HV
243-AL1/39-ST1A 110.0 | 9 | 0.1188 | 0.39 | 0.645 | ol | 243 | 0.00403 | HV
305-AL1/39-ST1A 110.0 | 9.2 | 0.0949 | 0.38 | 0.74 | ol | 305 | 0.00403 | HV
490-AL1/64-ST1A 110.0 | 9.75 | 0.059 | 0.37 | 0.96 | ol | 490 | 0.00403 | HV
679-AL1/86-ST1A 110.0 | 9.95 | 0.042 | 0.36 | 1.15 | ol | 679 | 0.00403 | HV
490-AL1/64-ST1A 220.0 | 10 | 0.059 | 0.285 | 0.96 | ol | 490 | 0.00403 | HV
679-AL1/86-ST1A 220.0 | 11.7 | 0.042 | 0.275 | 1.15 | ol | 679 | 0.00403 | HV
490-AL1/64-ST1A 380.0 | 11 | 0.059 | 0.253 | 0.96 | ol | 490 | 0.00403 | HV
679-AL1/86-ST1A 380.0 | 14.6 | 0.042 | 0.25 | 1.15 | ol | 679 | 0.00403 | HV

## trafo_std_types
| i0_percent | pfe_kw | vkr_percent | sn_mva | vn_lv_kv | vn_hv_kv | vk_percent | shift_degree | vector_group | tap_side | tap_neutral | tap_min | tap_max | tap_step_degree | tap_step_percent | tap_phase_shifter
160 MVA 380/110 kV | 0.06 | 60 | 0.25 | 160 | 110 | 380 | 12.2 | 0 | Yy0 | hv | 0 | -9 | 9 | 0 | 1.5 | FALSE
100 MVA 220/110 kV | 0.06 | 55 | 0.26 | 100 | 110 | 220 | 12 | 0 | Yy0 | hv | 0 | -9 | 9 | 0 | 1.5 | FALSE
63 MVA 110/20 kV | 0.04 | 22 | 0.32 | 63 | 20 | 110 | 18 | 150 | YNd5 | hv | 0 | -9 | 9 | 0 | 1.5 | FALSE
40 MVA 110/20 kV | 0.05 | 18 | 0.34 | 40 | 20 | 110 | 16.2 | 150 | YNd5 | hv | 0 | -9 | 9 | 0 | 1.5 | FALSE
25 MVA 110/20 kV | 0.07 | 14 | 0.41 | 25 | 20 | 110 | 12 | 150 | YNd5 | hv | 0 | -9 | 9 | 0 | 1.5 | FALSE
63 MVA 110/10 kV | 0.04 | 22 | 0.32 | 63 | 10 | 110 | 18 | 150 | YNd5 | hv | 0 | -9 | 9 | 0 | 1.5 | FALSE
40 MVA 110/10 kV | 0.05 | 18 | 0.34 | 40 | 10 | 110 | 16.2 | 150 | YNd5 | hv | 0 | -9 | 9 | 0 | 1.5 | FALSE
25 MVA 110/10 kV | 0.07 | 14 | 0.41 | 25 | 10 | 110 | 12 | 150 | YNd5 | hv | 0 | -9 | 9 | 0 | 1.5 | FALSE
0.25 MVA 20/0.4 kV | 0.32 | 0.8 | 1.44 | 0.25 | 0.4 | 20 | 6 | 150 | Yzn5 | hv | 0 | -2 | 2 | 0 | 2.5 | FALSE
0.4 MVA 20/0.4 kV | 0.3375 | 1.35 | 1.425 | 0.4 | 0.4 | 20 | 6 | 150 | Dyn5 | hv | 0 | -2 | 2 | 0 | 2.5 | FALSE
0.63 MVA 20/0.4 kV | 0.2619 | 1.65 | 1.206 | 0.63 | 0.4 | 20 | 6 | 150 | Dyn5 | hv | 0 | -2 | 2 | 0 | 2.5 | FALSE
0.25 MVA 10/0.4 kV | 0.24 | 0.6 | 1.2 | 0.25 | 0.4 | 10 | 4 | 150 | Dyn5 | hv | 0 | -2 | 2 | 0 | 2.5 | FALSE
0.4 MVA 10/0.4 kV | 0.2375 | 0.95 | 1.325 | 0.4 | 0.4 | 10 | 4 | 150 | Dyn5 | hv | 0 | -2 | 2 | 0 | 2.5 | FALSE
0.63 MVA 10/0.4 kV | 0.1873 | 1.18 | 1.0794 | 0.63 | 0.4 | 10 | 4 | 150 | Dyn5 | hv | 0 | -2 | 2 | 0 | 2.5 | FALSE

## trafo3w_std_types
| sn_hv_mva | sn_mv_mva | sn_lv_mva | vn_hv_kv | vn_mv_kv | vn_lv_kv | vk_hv_percent | vk_mv_percent | vk_lv_percent | vkr_hv_percent | vkr_mv_percent | vkr_lv_percent | pfe_kw | i0_percent | shift_mv_degree | shift_lv_degree | vector_group | tap_side | tap_neutral | tap_min | tap_max | tap_step_percent
63/25/38 MVA 110/20/10 kV | 63 | 25 | 38 | 110 | 20 | 10 | 10.4 | 10.4 | 10.4 | 0.28 | 0.32 | 0.35 | 35 | 0.89 | 0 | 0 | YN0yn0yn0 | hv | 0 | -10 | 10 | 1.2
63/25/38 MVA 110/10/10 kV | 63 | 25 | 38 | 110 | 10 | 10 | 10.4 | 10.4 | 10.4 | 0.28 | 0.32 | 0.35 | 35 | 0.89 | 0 | 0 | YN0yn0yn0 | hv | 0 | -10 | 10 | 1.2

## fuse_std_types
| fuse_type | i_rated_a | t_avg | t_min | t_total | x_avg | x_min | x_total
HV 100A | HV 100A | 100 | 0 | [10.0, 3.64, 0.854, 0.281, 0.1, 0.0531, 0.022, 0.01] | [10.0, 4.267, 1.21, 0.403, 0.1, 0.058, 0.022, 0.01] | 0 | [300.0, 350.0, 450.0, 550.0, 700.0, 850.0, 1200.0, 1752.0] | [600.0, 700.0, 900.0, 1150.0, 1665.0, 2000.0, 3000.0, 4313.0]
HV 10A | HV 10A | 10 | 0 | [10.0, 1675.0, 0.344, 0.156, 0.1, 0.0417, 0.0171, 0.01] | [10.0, 1.3, 0.3, 0.155, 0.1, 0.0555, 0.023, 0.01] | 0 | [30.0, 32.0, 35.0, 37.0, 39.0, 50.0, 70.0, 88.0] | [60.0, 70.0, 80.0, 87.0, 94.0, 110.0, 150.0, 216.0]
HV 125A | HV 125A | 125 | 0 | [10.0, 1.82, 0.344, 0.1, 0.0467, 0.0269, 0.01] | [10.0, 2.478, 0.426, 0.1, 0.0427, 0.0211, 0.01] | 0 | [375.0, 500.0, 700.0, 925.0, 1200.0, 1500.0, 2341.0] | [750.0, 1000.0, 1500.0, 2200.0, 3000.0, 4000.0, 5765.0]
HV 160A | HV 160A | 160 | 0 | [10.0, 4.15, 1.03, 0.198, 0.1, 0.051, 0.0172, 0.01] | [10.0, 2.3, 0.734, 0.274, 0.1, 0.046, 0.0177, 0.01] | 0 | [480.0, 550.0, 700.0, 1000.0, 1260.0, 1600.0, 2500.0, 3227.0] | [960.0, 1300.0, 1700.0, 2200.0, 2996.0, 4000.0, 6000.0, 7946.0]
HV 16A | HV 16A | 16 | 0 | [10.0, 0.352, 0.164, 0.1, 0.0649, 0.0342, 0.01] | [10.0, 2.34, 0.722, 0.181, 0.1, 0.055, 0.0296, 0.01] | 0 | [48.0, 60.0, 65.0, 71.0, 80.0, 100.0, 162.0] | [96.0, 110.0, 125.0, 150.0, 168.0, 200.0, 250.0, 398.0]
HV 200A | HV 200A | 200 | 0 | [10.0, 4.267, 1.21, 0.403, 0.1, 0.058, 0.022, 0.01] | [10.0, 3.73, 1.654, 0.328, 0.1, 0.0531, 0.019, 0.01] | 0 | [600.0, 700.0, 900.0, 1150.0, 1665.0, 2000.0, 3000.0, 4313.0] | [1200.0, 1500.0, 1800.0, 2700.0, 3960.0, 5000.0, 7500.0, 10620.0]
HV 20A | HV 20A | 20 | 0 | [10.0, 1.3, 0.3, 0.155, 0.1, 0.0555, 0.023, 0.01] | [10.0, 1.3, 0.161, 0.1, 0.0611, 0.0399, 0.0141, 0.01] | 0 | [60.0, 70.0, 80.0, 87.0, 94.0, 110.0, 150.0, 216.0] | [120.0, 150.0, 200.0, 223.0, 260.0, 300.0, 450.0, 532.0]
HV 25A | HV 25A | 25 | 0 | [10.0, 2.512, 0.833, 0.299, 0.1, 0.0372, 0.0223, 0.01] | [10.0, 3.125, 0.597, 0.198, 0.1, 0.0378, 0.022, 0.01] | 0 | [75.0, 82.0, 90.0, 100.0, 124.0, 170.0, 200.0, 289.0] | [150.0, 170.0, 210.0, 250.0, 294.0, 400.0, 500.0, 711.0]
HV 31.5A | HV 31.5A | 31.5 | 0 | [10.0, 2.34, 0.722, 0.181, 0.1, 0.055, 0.0296, 0.01] | [10.0, 2.84, 0.368, 0.164, 0.1, 0.0621, 0.0378, 0.0195, 0.01] | 0 | [95.0, 110.0, 125.0, 150.0, 165.0, 200.0, 250.0, 390.0] | [189.0, 220.0, 300.0, 350.0, 393.0, 450.0, 530.0, 700.0, 960.0]
HV 40A | HV 40A | 40 | 0 | [10.0, 1.3, 0.161, 0.1, 0.0611, 0.0399, 0.0141, 0.01] | [10.0, 2.05, 0.369, 0.198, 0.1, 0.051, 0.0298, 0.01] | 0 | [120.0, 150.0, 200.0, 223.0, 260.0, 300.0, 450.0, 532.0] | [240.0, 300.0, 400.0, 450.0, 530.0, 650.0, 800.0, 1311.0]
HV 50A | HV 50A | 50 | 0 | [10.0, 3.215, 0.597, 0.198, 0.1, 0.0378, 0.022, 0.01] | [10.0, 3.64, 0.854, 0.281, 0.1, 0.0531, 0.022, 0.01] | 0 | [150.0, 170.0, 210.0, 250.0, 294.0, 400.0, 500.0, 711.0] | [300.0, 350.0, 450.0, 550.0, 700.0, 850.0, 1200.0, 1752.0]
HV 6.3A | HV 6.3A | 6.3 | 0 | [10.0, 1.39, 0.344, 0.168, 0.1, 0.056, 0.0263, 0.01] | [10.0, 1.711, 0.516, 0.198, 0.1, 0.0634, 0.0303, 0.01] | 0 | [19.0, 19.5, 20.4, 20.8, 22.0, 25.0, 32.0, 48.0] | [38.0, 40.0, 43.0, 48.0, 53.0, 60.0, 75.0, 118.0]
HV 63A | HV 63A | 63 | 0 | [10.0, 2.84, 0.368, 0.164, 0.1, 0.0621, 0.0378, 0.0195, 0.01] | [10.0, 1.82, 0.344, 0.1, 0.0467, 0.0269, 0.01] | 0 | [189.0, 220.0, 300.0, 350.0, 393.0, 450.0, 530.0, 700.0, 961.0] | [378.0, 500.0, 700.0, 934.0, 1200.0, 1500.0, 2366.0]
HV 80A | HV 80A | 80 | 0 | [10.0, 2.05, 0.369, 0.198, 0.1, 0.051, 0.0298, 0.01] | [10.0, 4.15, 1.03, 0.198, 0.1, 0.051, 0.0172, 0.01] | 0 | [240.0, 300.0, 400.0, 450.0, 530.0, 650.0, 800.0, 1311.0] | [480.0, 550.0, 700.0, 1000.0, 1260.0, 1600.0, 2500.0, 3227.0]
Siemens NH-1-100 | Siemens NH-1-100 | 100 | [5400.0, 2000.0, 400.0, 20.0, 1.0, 0.2, 0.012, 0.004] | 0 | 0 | [150.0, 190.0, 250.0, 430.0, 900.0, 1250.0, 2700.0, 3600.0] | 0 | 0
Siemens NH-1-125 | Siemens NH-1-125 | 125 | [4800.0, 120.0, 7.0, 0.1, 0.004] | 0 | 0 | [180.0, 400.0, 740.0, 2000.0, 4250.0] | 0 | 0
Siemens NH-1-16 | Siemens NH-1-16 | 16 | [4000.0, 400.0, 2.0, 0.1, 0.04, 0.01] | 0 | 0 | [26.0, 35.0, 75.0, 150.0, 200.0, 300.0] | 0 | 0
Siemens NH-1-160 | Siemens NH-1-160 | 160 | [4800.0, 120.0, 7.0, 0.1, 0.004] | 0 | 0 | [210.0, 500.0, 900.0, 2300.0, 5000.0] | 0 | 0
Siemens NH-1-25 | Siemens NH-1-25 | 25 | [4000.0, 1000.0, 10.0, 0.2, 0.02, 0.01] | 0 | 0 | [40.0, 50.0, 100.0, 210.0, 400.0, 500.0] | 0 | 0
Siemens NH-1-50 | Siemens NH-1-50 | 50 | [4000.0, 40.0, 4.0, 1.0, 0.02, 0.01] | 0 | 0 | [86.0, 200.0, 300.0, 400.0, 1000.0, 1280.0] | 0 | 0
Siemens NH-1-63 | Siemens NH-1-63 | 63 | [4000.0, 100.0, 10.0, 2.0, 0.04, 0.01] | 0 | 0 | [100.0, 200.0, 300.0, 400.0, 1000.0, 1500.0] | 0 | 0
Siemens NH-1-80 | Siemens NH-1-80 | 80 | [4800.0, 120.0, 7.0, 0.1, 0.01] | 0 | 0 | [150.58, 250.0, 450.0, 1150.0, 2470.0] | 0 | 0
Siemens NH-2-1000 | Siemens NH-2-1000 | 1000 | [4800.0, 120.0, 7.0, 0.1, 0.004] | 0 | 0 | [1900.0, 3500.0, 8400.0, 24000.0, 52000.0] | 0 | 0
Siemens NH-2-200 | Siemens NH-2-200 | 200 | [4800.0, 120.0, 7.0, 0.1, 0.004] | 0 | 0 | [280.0, 650.0, 1200.0, 3000.0, 7000.0] | 0 | 0
Siemens NH-2-224 | Siemens NH-2-224 | 224 | [4800.0, 120.0, 7.0, 0.2, 0.04, 0.004] | 0 | 0 | [400.0, 750.0, 1453.0, 3025.0, 4315.0, 7600.0] | 0 | 0
Siemens NH-2-250 | Siemens NH-2-250 | 250 | [4800.0, 120.0, 7.0, 0.1, 0.004] | 0 | 0 | [450.0, 800.0, 1650.0, 4000.0, 8500.0] | 0 | 0
Siemens NH-2-315 | Siemens NH-2-315 | 315 | [4800.0, 120.0, 7.0, 0.1, 0.004] | 0 | 0 | [550.0, 920.0, 1900.0, 5000.0, 11000.0] | 0 | 0
Siemens NH-2-355 | Siemens NH-2-355 | 355 | [4800.0, 120.0, 6.0, 0.1, 0.004] | 0 | 0 | [650.0, 1116.27, 2350.0, 5840.0, 12790.0] | 0 | 0
Siemens NH-2-400 | Siemens NH-2-400 | 400 | [4800.0, 120.0, 7.0, 0.1, 0.004] | 0 | 0 | [720.0, 1350.0, 2800.0, 6500.0, 15000.0] | 0 | 0
Siemens NH-2-425 | Siemens NH-2-425 | 425 | [4800.0, 120.0, 7.0, 0.1, 0.004] | 0 | 0 | [850.0, 1500.0, 3050.0, 7500.0, 16500.0] | 0 | 0
Siemens NH-2-630 | Siemens NH-2-630 | 630 | [4800.0, 120.0, 7.0, 0.1, 0.004] | 0 | 0 | [1200.0, 2000.0, 4800.0, 12000.0, 26000.0] | 0 | 0

## dtypes
| element | column | dtype
0 | bus | name | object
1 | bus | vn_kv | float64
2 | bus | type | object
3 | bus | zone | object
4 | bus | in_service | bool
5 | load | name | object
6 | load | bus | uint32
7 | load | p_mw | float64
8 | load | q_mvar | float64
9 | load | const_z_percent | float64
10 | load | const_i_percent | float64
11 | load | sn_mva | float64
12 | load | scaling | float64
13 | load | in_service | bool
14 | load | type | object
15 | ext_grid | name | object
16 | ext_grid | bus | uint32
17 | ext_grid | vm_pu | float64
18 | ext_grid | va_degree | float64
19 | ext_grid | slack_weight | float64
20 | ext_grid | in_service | bool
21 | line | name | object
22 | line | std_type | object
23 | line | from_bus | uint32
24 | line | to_bus | uint32
25 | line | length_km | float64
26 | line | r_ohm_per_km | float64
27 | line | x_ohm_per_km | float64
28 | line | c_nf_per_km | float64
29 | line | g_us_per_km | float64
30 | line | max_i_ka | float64
31 | line | df | float64
32 | line | parallel | uint32
33 | line | type | object
34 | line | in_service | bool
35 | trafo | name | object
36 | trafo | std_type | object
37 | trafo | hv_bus | uint32
38 | trafo | lv_bus | uint32
39 | trafo | sn_mva | float64
40 | trafo | vn_hv_kv | float64
41 | trafo | vn_lv_kv | float64
42 | trafo | vk_percent | float64
43 | trafo | vkr_percent | float64
44 | trafo | pfe_kw | float64
45 | trafo | i0_percent | float64
46 | trafo | shift_degree | float64
47 | trafo | tap_side | object
48 | trafo | tap_neutral | int32
49 | trafo | tap_min | int32
50 | trafo | tap_max | int32
51 | trafo | tap_step_percent | float64
52 | trafo | tap_step_degree | float64
53 | trafo | tap_pos | int32
54 | trafo | tap_phase_shifter | bool
55 | trafo | parallel | uint32
56 | trafo | df | float64
57 | trafo | in_service | bool
58 | line_geodata | coords | object
59 | bus_geodata | x | float64
60 | bus_geodata | y | float64
61 | bus_geodata | coords | object

## parameters
| version | format_version | converged | OPF_converged | name | f_hz | sn_mva
0 | 2.14.6 | 2.14.0 | FALSE | FALSE |  | 50 | 1