## bus
| name | vn_kv | type | zone | in_service
0 | bus_LV_4064-1_0_6_node_0 | 0.4 | n |  | TRUE
1 | bus_LV_4064-1_0_6_node_1 | 0.4 | n |  | TRUE
2 | bus_LV_4064-1_0_6_node_2 | 0.4 | n |  | TRUE
3 | bus_LV_4064-1_0_6_node_5 | 0.4 | n |  | TRUE
4 | bus_LV_4064-1_0_6_node_6 | 0.4 | n |  | TRUE
5 | bus_LV_4064-1_0_6_node_3 | 0.4 | n |  | TRUE
6 | bus_LV_4064-1_0_6_node_4 | 0.4 | n |  | TRUE
7 | bus_LV_4064-1_0_6_node_47 | 0.4 | n |  | TRUE
8 | bus_LV_4064-1_0_6_node_131 | 0.4 | n |  | TRUE
9 | bus_LV_4064-1_0_6_node_46 | 0.4 | n |  | TRUE
10 | bus_LV_4064-1_0_6_node_138 | 0.4 | n |  | TRUE
11 | bus_LV_4064-1_0_6_node_35 | 0.4 | n |  | TRUE
12 | bus_LV_4064-1_0_6_node_7 | 0.4 | n |  | TRUE
13 | bus_LV_4064-1_0_6_node_8 | 0.4 | n |  | TRUE
14 | bus_LV_4064-1_0_6_node_9 | 0.4 | n |  | TRUE
15 | bus_LV_4064-1_0_6_node_37 | 0.4 | n |  | TRUE
16 | bus_LV_4064-1_0_6_node_95 | 0.4 | n |  | TRUE
17 | bus_LV_4064-1_0_6_node_10 | 0.4 | n |  | TRUE
18 | bus_LV_4064-1_0_6_node_11 | 0.4 | n |  | TRUE
19 | bus_LV_4064-1_0_6_node_93 | 0.4 | n |  | TRUE
20 | bus_LV_4064-1_0_6_node_12 | 0.4 | n |  | TRUE
21 | bus_LV_4064-1_0_6_node_91 | 0.4 | n |  | TRUE
22 | bus_LV_4064-1_0_6_node_82 | 0.4 | n |  | TRUE
23 | bus_LV_4064-1_0_6_node_74 | 0.4 | n |  | TRUE
24 | bus_LV_4064-1_0_6_node_13 | 0.4 | n |  | TRUE
25 | bus_LV_4064-1_0_6_node_14 | 0.4 | n |  | TRUE
26 | bus_LV_4064-1_0_6_node_15 | 0.4 | n |  | TRUE
27 | bus_LV_4064-1_0_6_node_75 | 0.4 | n |  | TRUE
28 | bus_LV_4064-1_0_6_node_76 | 0.4 | n |  | TRUE
29 | bus_LV_4064-1_0_6_node_77 | 0.4 | n |  | TRUE
30 | bus_LV_4064-1_0_6_node_16 | 0.4 | n |  | TRUE
31 | bus_LV_4064-1_0_6_node_17 | 0.4 | n |  | TRUE
32 | bus_LV_4064-1_0_6_node_18 | 0.4 | n |  | TRUE
33 | bus_LV_4064-1_0_6_node_19 | 0.4 | n |  | TRUE
34 | bus_LV_4064-1_0_6_node_148 | 0.4 | n |  | TRUE
35 | bus_LV_4064-1_0_6_node_20 | 0.4 | n |  | TRUE
36 | bus_LV_4064-1_0_6_node_157 | 0.4 | n |  | TRUE
37 | bus_LV_4064-1_0_6_node_158 | 0.4 | n |  | TRUE
38 | bus_LV_4064-1_0_6_node_44 | 0.4 | n |  | TRUE
39 | bus_LV_4064-1_0_6_node_146 | 0.4 | n |  | TRUE
40 | bus_LV_4064-1_0_6_node_36 | 0.4 | n |  | TRUE
41 | bus_LV_4064-1_0_6_node_34 | 0.4 | n |  | TRUE
42 | bus_LV_4064-1_0_6_node_140 | 0.4 | n |  | TRUE
43 | bus_LV_4064-1_0_6_node_32 | 0.4 | n |  | TRUE
44 | bus_LV_4064-1_0_6_node_31 | 0.4 | n |  | TRUE
45 | bus_LV_4064-1_0_6_node_21 | 0.4 | n |  | TRUE
46 | bus_LV_4064-1_0_6_node_22 | 0.4 | n |  | TRUE
47 | bus_LV_4064-1_0_6_node_23 | 0.4 | n |  | TRUE
48 | bus_LV_4064-1_0_6_node_24 | 0.4 | n |  | TRUE
49 | bus_LV_4064-1_0_6_node_25 | 0.4 | n |  | TRUE
50 | bus_LV_4064-1_0_6_node_109 | 0.4 | n |  | TRUE
51 | bus_LV_4064-1_0_6_node_110 | 0.4 | n |  | TRUE
52 | bus_LV_4064-1_0_6_node_111 | 0.4 | n |  | TRUE
53 | bus_LV_4064-1_0_6_node_108 | 0.4 | n |  | TRUE
54 | bus_LV_4064-1_0_6_node_61 | 0.4 | n |  | TRUE
55 | bus_LV_4064-1_0_6_node_64 | 0.4 | n |  | TRUE
56 | bus_LV_4064-1_0_6_node_52 | 0.4 | n |  | TRUE
57 | bus_LV_4064-1_0_6_node_26 | 0.4 | n |  | TRUE
58 | bus_LV_4064-1_0_6_node_27 | 0.4 | n |  | TRUE
59 | bus_LV_4064-1_0_6_node_28 | 0.4 | n |  | TRUE
60 | bus_LV_4064-1_0_6_node_29 | 0.4 | n |  | TRUE
61 | bus_LV_4064-1_0_6_node_30 | 0.4 | n |  | TRUE
62 | bus_LV_4064-1_0_6_node_41 | 0.4 | n |  | TRUE
63 | bus_LV_4064-1_0_6_node_53 | 0.4 | n |  | TRUE
64 | bus_LV_4064-1_0_6_node_118 | 0.4 | n |  | TRUE
65 | bus_LV_4064-1_0_6_node_102 | 0.4 | n |  | TRUE
66 | bus_LV_4064-1_0_6_node_39 | 0.4 | n |  | TRUE
67 | bus_LV_4064-1_0_6_node_50 | 0.4 | n |  | TRUE
68 | bus_LV_4064-1_0_6_node_117 | 0.4 | n |  | TRUE
69 | bus_LV_4064-1_0_6_node_33 | 0.4 | n |  | TRUE
70 | bus_LV_4064-1_0_6_node_96 | 0.4 | n |  | TRUE
71 | bus_LV_4064-1_0_6_node_88 | 0.4 | n |  | TRUE
72 | bus_LV_4064-1_0_6_node_38 | 0.4 | n |  | TRUE
73 | bus_LV_4064-1_0_6_node_40 | 0.4 | n |  | TRUE
74 | bus_LV_4064-1_0_6_node_42 | 0.4 | n |  | TRUE
75 | bus_LV_4064-1_0_6_node_43 | 0.4 | n |  | TRUE
76 | bus_LV_4064-1_0_6_node_57 | 0.4 | n |  | TRUE
77 | bus_LV_4064-1_0_6_node_54 | 0.4 | n |  | TRUE
78 | bus_LV_4064-1_0_6_node_159 | 0.4 | n |  | TRUE
79 | bus_LV_4064-1_0_6_node_149 | 0.4 | n |  | TRUE
80 | bus_LV_4064-1_0_6_node_92 | 0.4 | n |  | TRUE
81 | bus_LV_4064-1_0_6_node_55 | 0.4 | n |  | TRUE
82 | bus_LV_4064-1_0_6_node_160 | 0.4 | n |  | TRUE
83 | bus_LV_4064-1_0_6_node_62 | 0.4 | n |  | TRUE
84 | bus_LV_4064-1_0_6_node_147 | 0.4 | n |  | TRUE
85 | bus_LV_4064-1_0_6_node_101 | 0.4 | n |  | TRUE
86 | bus_LV_4064-1_0_6_node_145 | 0.4 | n |  | TRUE
87 | bus_LV_4064-1_0_6_node_45 | 0.4 | n |  | TRUE
88 | bus_LV_4064-1_0_6_node_136 | 0.4 | n |  | TRUE
89 | bus_LV_4064-1_0_6_node_120 | 0.4 | n |  | TRUE
90 | bus_LV_4064-1_0_6_node_48 | 0.4 | n |  | TRUE
91 | bus_LV_4064-1_0_6_node_49 | 0.4 | n |  | TRUE
92 | bus_LV_4064-1_0_6_node_51 | 0.4 | n |  | TRUE
93 | bus_LV_4064-1_0_6_node_56 | 0.4 | n |  | TRUE
94 | bus_LV_4064-1_0_6_node_90 | 0.4 | n |  | TRUE
95 | bus_LV_4064-1_0_6_node_58 | 0.4 | n |  | TRUE
96 | bus_LV_4064-1_0_6_node_59 | 0.4 | n |  | TRUE
97 | bus_LV_4064-1_0_6_node_60 | 0.4 | n |  | TRUE
98 | bus_LV_4064-1_0_6_node_63 | 0.4 | n |  | TRUE
99 | bus_LV_4064-1_0_6_node_121 | 0.4 | n |  | TRUE
100 | bus_LV_4064-1_0_6_node_100 | 0.4 | n |  | TRUE
101 | bus_LV_4064-1_0_6_node_98 | 0.4 | n |  | TRUE
102 | bus_LV_4064-1_0_6_node_97 | 0.4 | n |  | TRUE
103 | bus_LV_4064-1_0_6_node_99 | 0.4 | n |  | TRUE
104 | bus_LV_4064-1_0_6_node_65 | 0.4 | n |  | TRUE
105 | bus_LV_4064-1_0_6_node_66 | 0.4 | n |  | TRUE
106 | bus_LV_4064-1_0_6_node_67 | 0.4 | n |  | TRUE
107 | bus_LV_4064-1_0_6_node_72 | 0.4 | n |  | TRUE
108 | bus_LV_4064-1_0_6_node_85 | 0.4 | n |  | TRUE
109 | bus_LV_4064-1_0_6_node_71 | 0.4 | n |  | TRUE
110 | bus_LV_4064-1_0_6_node_84 | 0.4 | n |  | TRUE
111 | bus_LV_4064-1_0_6_node_68 | 0.4 | n |  | TRUE
112 | bus_LV_4064-1_0_6_node_69 | 0.4 | n |  | TRUE
113 | bus_LV_4064-1_0_6_node_70 | 0.4 | n |  | TRUE
114 | bus_LV_4064-1_0_6_node_122 | 0.4 | n |  | TRUE
115 | bus_LV_4064-1_0_6_node_123 | 0.4 | n |  | TRUE
116 | bus_LV_4064-1_0_6_node_73 | 0.4 | n |  | TRUE
117 | bus_LV_4064-1_0_6_node_137 | 0.4 | n |  | TRUE
118 | bus_LV_4064-1_0_6_node_126 | 0.4 | n |  | TRUE
119 | bus_LV_4064-1_0_6_node_156 | 0.4 | n |  | TRUE
120 | bus_LV_4064-1_0_6_node_81 | 0.4 | n |  | TRUE
121 | bus_LV_4064-1_0_6_node_78 | 0.4 | n |  | TRUE
122 | bus_LV_4064-1_0_6_node_151 | 0.4 | n |  | TRUE
123 | bus_LV_4064-1_0_6_node_155 | 0.4 | n |  | TRUE
124 | bus_LV_4064-1_0_6_node_130 | 0.4 | n |  | TRUE
125 | bus_LV_4064-1_0_6_node_161 | 0.4 | n |  | TRUE
126 | bus_LV_4064-1_0_6_node_79 | 0.4 | n |  | TRUE
127 | bus_LV_4064-1_0_6_node_80 | 0.4 | n |  | TRUE
128 | bus_LV_4064-1_0_6_node_164 | 0.4 | n |  | TRUE
129 | bus_LV_4064-1_0_6_node_163 | 0.4 | n |  | TRUE
130 | bus_LV_4064-1_0_6_node_162 | 0.4 | n |  | TRUE
131 | bus_LV_4064-1_0_6_node_128 | 0.4 | n |  | TRUE
132 | bus_LV_4064-1_0_6_node_152 | 0.4 | n |  | TRUE
133 | bus_LV_4064-1_0_6_node_86 | 0.4 | n |  | TRUE
134 | bus_LV_4064-1_0_6_node_87 | 0.4 | n |  | TRUE
135 | bus_LV_4064-1_0_6_node_89 | 0.4 | n |  | TRUE
136 | bus_LV_4064-1_0_6_node_94 | 0.4 | n |  | TRUE
137 | bus_LV_4064-1_0_6_node_139 | 0.4 | n |  | TRUE
138 | bus_LV_4064-1_0_6_node_103 | 0.4 | n |  | TRUE
139 | bus_LV_4064-1_0_6_node_104 | 0.4 | n |  | TRUE
140 | bus_LV_4064-1_0_6_node_105 | 0.4 | n |  | TRUE
141 | bus_LV_4064-1_0_6_node_106 | 0.4 | n |  | TRUE
142 | bus_LV_4064-1_0_6_node_107 | 0.4 | n |  | TRUE
143 | bus_LV_4064-1_0_6_node_134 | 0.4 | n |  | TRUE
144 | bus_LV_4064-1_0_6_node_150 | 0.4 | n |  | TRUE
145 | bus_LV_4064-1_0_6_node_135 | 0.4 | n |  | TRUE
146 | bus_LV_4064-1_0_6_node_132 | 0.4 | n |  | TRUE
147 | bus_LV_4064-1_0_6_node_133 | 0.4 | n |  | TRUE
148 | bus_LV_4064-1_0_6_node_112 | 0.4 | n |  | TRUE
149 | bus_LV_4064-1_0_6_node_113 | 0.4 | n |  | TRUE
150 | bus_LV_4064-1_0_6_node_114 | 0.4 | n |  | TRUE
151 | bus_LV_4064-1_0_6_node_115 | 0.4 | n |  | TRUE
152 | bus_LV_4064-1_0_6_node_116 | 0.4 | n |  | TRUE
153 | bus_LV_4064-1_0_6_node_119 | 0.4 | n |  | TRUE
154 | bus_LV_4064-1_0_6_node_124 | 0.4 | n |  | TRUE
155 | bus_LV_4064-1_0_6_node_127 | 0.4 | n |  | TRUE
156 | bus_LV_4064-1_0_6_node_129 | 0.4 | n |  | TRUE
157 | bus_LV_4064-1_0_6_node_144 | 0.4 | n |  | TRUE
158 | bus_LV_4064-1_0_6_node_141 | 0.4 | n |  | TRUE
159 | bus_LV_4064-1_0_6_node_142 | 0.4 | n |  | TRUE
160 | bus_LV_4064-1_0_6_node_143 | 0.4 | n |  | TRUE
161 | bus_LV_4064-1_0_6_node_153 | 0.4 | n |  | TRUE
162 | bus_LV_4064-1_0_6_node_154 | 0.4 | n |  | TRUE
163 | bus_MV_426_0_node_0 | 20 | n |  | TRUE

## load
| name | bus | p_mw | q_mvar | const_z_percent | const_i_percent | sn_mva | scaling | in_service | type
0 | LV_4064-1_0_6_load_0 | 0 | 0.0047283 | 0.001185 | 0 | 0 |  | 1 | TRUE | wye
1 | LV_4064-1_0_6_load_1 | 1 | 0.0009792 | 0.00024541 | 0 | 0 |  | 1 | TRUE | wye
2 | LV_4064-1_0_6_load_2 | 2 | 0.003397 | 0.00085136 | 0 | 0 |  | 1 | TRUE | wye
3 | LV_4064-1_0_6_load_5 | 3 | 0.0026562 | 0.00066571 | 0 | 0 |  | 1 | TRUE | wye
4 | LV_4064-1_0_6_load_3 | 5 | 0.0060704 | 0.0015214 | 0 | 0 |  | 1 | TRUE | wye
5 | LV_4064-1_0_6_load_4 | 6 | 0.0034206 | 0.00085729 | 0 | 0 |  | 1 | TRUE | wye
6 | LV_4064-1_0_6_load_131 | 8 | 0.0024772 | 0.00062085 | 0 | 0 |  | 1 | TRUE | wye
7 | LV_4064-1_0_6_load_46 | 9 | 0.0036378 | 0.00091172 | 0 | 0 |  | 1 | TRUE | wye
8 | LV_4064-1_0_6_load_35 | 11 | 0.002066 | 0.00051779 | 0 | 0 |  | 1 | TRUE | wye
9 | LV_4064-1_0_6_load_7 | 12 | 0.0018167 | 0.00045531 | 0 | 0 |  | 1 | TRUE | wye
10 | LV_4064-1_0_6_load_8 | 13 | 0.0021472 | 0.00053814 | 0 | 0 |  | 1 | TRUE | wye
11 | LV_4064-1_0_6_load_9 | 14 | 0.0016177 | 0.00040543 | 0 | 0 |  | 1 | TRUE | wye
12 | LV_4064-1_0_6_load_37 | 15 | 0.001999 | 0.000501 | 0 | 0 |  | 1 | TRUE | wye
13 | LV_4064-1_0_6_load_95 | 16 | 0.0020696 | 0.0005187 | 0 | 0 |  | 1 | TRUE | wye
14 | LV_4064-1_0_6_load_10 | 17 | 0.0039848 | 0.00099869 | 0 | 0 |  | 1 | TRUE | wye
15 | LV_4064-1_0_6_load_11 | 18 | 0.0030656 | 0.00076831 | 0 | 0 |  | 1 | TRUE | wye
16 | LV_4064-1_0_6_load_93 | 19 | 0.0087838 | 0.0022014 | 0 | 0 |  | 1 | TRUE | wye
17 | LV_4064-1_0_6_load_12 | 20 | 0.0043508 | 0.0010904 | 0 | 0 |  | 1 | TRUE | wye
18 | LV_4064-1_0_6_load_91 | 21 | 0.0077519 | 0.0019428 | 0 | 0 |  | 1 | TRUE | wye
19 | LV_4064-1_0_6_load_82 | 22 | 0.0029814 | 0.00074721 | 0 | 0 |  | 1 | TRUE | wye
20 | LV_4064-1_0_6_load_13 | 24 | 0.005202 | 0.0013037 | 0 | 0 |  | 1 | TRUE | wye
21 | LV_4064-1_0_6_load_14 | 25 | 0.0045104 | 0.0011304 | 0 | 0 |  | 1 | TRUE | wye
22 | LV_4064-1_0_6_load_15 | 26 | 0.0028965 | 0.00072593 | 0 | 0 |  | 1 | TRUE | wye
23 | LV_4064-1_0_6_load_16 | 30 | 0.0016888 | 0.00042326 | 0 | 0 |  | 1 | TRUE | wye
24 | LV_4064-1_0_6_load_17 | 31 | 0.0022288 | 0.00055858 | 0 | 0 |  | 1 | TRUE | wye
25 | LV_4064-1_0_6_load_18 | 32 | 0.0013577 | 0.00034028 | 0 | 0 |  | 1 | TRUE | wye
26 | LV_4064-1_0_6_load_20 | 35 | 0.0017553 | 0.00043992 | 0 | 0 |  | 1 | TRUE | wye
27 | LV_4064-1_0_6_load_157 | 36 | 0.00055779 | 0.0001398 | 0 | 0 |  | 1 | TRUE | wye
28 | LV_4064-1_0_6_load_158 | 37 | 0.0016101 | 0.00040354 | 0 | 0 |  | 1 | TRUE | wye
29 | LV_4064-1_0_6_load_44 | 38 | 0.0025909 | 0.00064934 | 0 | 0 |  | 1 | TRUE | wye
30 | LV_4064-1_0_6_load_146 | 39 | 0.0021014 | 0.00052666 | 0 | 0 |  | 1 | TRUE | wye
31 | LV_4064-1_0_6_load_36 | 40 | 0.0015447 | 0.00038713 | 0 | 0 |  | 1 | TRUE | wye
32 | LV_4064-1_0_6_load_34 | 41 | 0.0010498 | 0.00026311 | 0 | 0 |  | 1 | TRUE | wye
33 | LV_4064-1_0_6_load_140 | 42 | 0.0032643 | 0.00081812 | 0 | 0 |  | 1 | TRUE | wye
34 | LV_4064-1_0_6_load_32 | 43 | 0.0023514 | 0.00058932 | 0 | 0 |  | 1 | TRUE | wye
35 | LV_4064-1_0_6_load_31 | 44 | 0.0020955 | 0.00052518 | 0 | 0 |  | 1 | TRUE | wye
36 | LV_4064-1_0_6_load_21 | 45 | 0.0010306 | 0.00025829 | 0 | 0 |  | 1 | TRUE | wye
37 | LV_4064-1_0_6_load_22 | 46 | 0.0019995 | 0.00050113 | 0 | 0 |  | 1 | TRUE | wye
38 | LV_4064-1_0_6_load_24 | 48 | 0.00074794 | 0.00018745 | 0 | 0 |  | 1 | TRUE | wye
39 | LV_4064-1_0_6_load_25 | 49 | 0.011403 | 0.0028578 | 0 | 0 |  | 1 | TRUE | wye
40 | LV_4064-1_0_6_load_110 | 51 | 0.0013423 | 0.0003364 | 0 | 0 |  | 1 | TRUE | wye
41 | LV_4064-1_0_6_load_111 | 52 | 0.0048193 | 0.0012078 | 0 | 0 |  | 1 | TRUE | wye
42 | LV_4064-1_0_6_load_108 | 53 | 0.001653 | 0.00041428 | 0 | 0 |  | 1 | TRUE | wye
43 | LV_4064-1_0_6_load_61 | 54 | 0.018835 | 0.0047205 | 0 | 0 |  | 1 | TRUE | wye
44 | LV_4064-1_0_6_load_64 | 55 | 0.0011749 | 0.00029447 | 0 | 0 |  | 1 | TRUE | wye
45 | LV_4064-1_0_6_load_52 | 56 | 0.0011504 | 0.00028831 | 0 | 0 |  | 1 | TRUE | wye
46 | LV_4064-1_0_6_load_26 | 57 | 0.0032395 | 0.00081189 | 0 | 0 |  | 1 | TRUE | wye
47 | LV_4064-1_0_6_load_28 | 59 | 0.0048054 | 0.0012044 | 0 | 0 |  | 1 | TRUE | wye
48 | LV_4064-1_0_6_load_30 | 61 | 0.0080106 | 0.0020077 | 0 | 0 |  | 1 | TRUE | wye
49 | LV_4064-1_0_6_load_53 | 63 | 0.011133 | 0.0027902 | 0 | 0 |  | 1 | TRUE | wye
50 | LV_4064-1_0_6_load_102 | 65 | 0.01104 | 0.0027669 | 0 | 0 |  | 1 | TRUE | wye
51 | LV_4064-1_0_6_load_39 | 66 | 0.0033407 | 0.00083726 | 0 | 0 |  | 1 | TRUE | wye
52 | LV_4064-1_0_6_load_117 | 68 | 0.0052292 | 0.0013106 | 0 | 0 |  | 1 | TRUE | wye
53 | LV_4064-1_0_6_load_33 | 69 | 0.0016653 | 0.00041736 | 0 | 0 |  | 1 | TRUE | wye
54 | LV_4064-1_0_6_load_96 | 70 | 0.0045406 | 0.001138 | 0 | 0 |  | 1 | TRUE | wye
55 | LV_4064-1_0_6_load_88 | 71 | 0.001681 | 0.0004213 | 0 | 0 |  | 1 | TRUE | wye
56 | LV_4064-1_0_6_load_38 | 72 | 0.0030148 | 0.00075557 | 0 | 0 |  | 1 | TRUE | wye
57 | LV_4064-1_0_6_load_54 | 77 | 0.0073016 | 0.0018299 | 0 | 0 |  | 1 | TRUE | wye
58 | LV_4064-1_0_6_load_159 | 78 | 0.010353 | 0.0025948 | 0 | 0 |  | 1 | TRUE | wye
59 | LV_4064-1_0_6_load_149 | 79 | 0.001363 | 0.00034159 | 0 | 0 |  | 1 | TRUE | wye
60 | LV_4064-1_0_6_load_92 | 80 | 0.013823 | 0.0034644 | 0 | 0 |  | 1 | TRUE | wye
61 | LV_4064-1_0_6_load_55 | 81 | 0.01336 | 0.0033483 | 0 | 0 |  | 1 | TRUE | wye
62 | LV_4064-1_0_6_load_160 | 82 | 0.0074929 | 0.0018779 | 0 | 0 |  | 1 | TRUE | wye
63 | LV_4064-1_0_6_load_147 | 84 | 0.0021345 | 0.00053495 | 0 | 0 |  | 1 | TRUE | wye
64 | LV_4064-1_0_6_load_101 | 85 | 0.0013999 | 0.00035084 | 0 | 0 |  | 1 | TRUE | wye
65 | LV_4064-1_0_6_load_145 | 86 | 0.0014553 | 0.00036473 | 0 | 0 |  | 1 | TRUE | wye
66 | LV_4064-1_0_6_load_45 | 87 | 0.0035193 | 0.00088202 | 0 | 0 |  | 1 | TRUE | wye
67 | LV_4064-1_0_6_load_136 | 88 | 0.0030244 | 0.000758 | 0 | 0 |  | 1 | TRUE | wye
68 | LV_4064-1_0_6_load_120 | 89 | 0.0027843 | 0.00069781 | 0 | 0 |  | 1 | TRUE | wye
69 | LV_4064-1_0_6_load_48 | 90 | 0.00073705 | 0.00018472 | 0 | 0 |  | 1 | TRUE | wye
70 | LV_4064-1_0_6_load_49 | 91 | 0.0098435 | 0.002467 | 0 | 0 |  | 1 | TRUE | wye
71 | LV_4064-1_0_6_load_51 | 92 | 0.0094934 | 0.0023793 | 0 | 0 |  | 1 | TRUE | wye
72 | LV_4064-1_0_6_load_56 | 93 | 0.010732 | 0.0026896 | 0 | 0 |  | 1 | TRUE | wye
73 | LV_4064-1_0_6_load_90 | 94 | 0.0091636 | 0.0022966 | 0 | 0 |  | 1 | TRUE | wye
74 | LV_4064-1_0_6_load_58 | 95 | 0.0014932 | 0.00037424 | 0 | 0 |  | 1 | TRUE | wye
75 | LV_4064-1_0_6_load_59 | 96 | 0.0019517 | 0.00048915 | 0 | 0 |  | 1 | TRUE | wye
76 | LV_4064-1_0_6_load_63 | 98 | 0.0092186 | 0.0023104 | 0 | 0 |  | 1 | TRUE | wye
77 | LV_4064-1_0_6_load_121 | 99 | 0.0017082 | 0.00042811 | 0 | 0 |  | 1 | TRUE | wye
78 | LV_4064-1_0_6_load_100 | 100 | 0.0019325 | 0.00048432 | 0 | 0 |  | 1 | TRUE | wye
79 | LV_4064-1_0_6_load_98 | 101 | 0.002016 | 0.00050525 | 0 | 0 |  | 1 | TRUE | wye
80 | LV_4064-1_0_6_load_97 | 102 | 0.0014798 | 0.00037086 | 0 | 0 |  | 1 | TRUE | wye
81 | LV_4064-1_0_6_load_99 | 103 | 0.0021066 | 0.00052796 | 0 | 0 |  | 1 | TRUE | wye
82 | LV_4064-1_0_6_load_65 | 104 | 0.0013881 | 0.00034789 | 0 | 0 |  | 1 | TRUE | wye
83 | LV_4064-1_0_6_load_66 | 105 | 0.0037245 | 0.00093345 | 0 | 0 |  | 1 | TRUE | wye
84 | LV_4064-1_0_6_load_72 | 107 | 0.0037424 | 0.00093794 | 0 | 0 |  | 1 | TRUE | wye
85 | LV_4064-1_0_6_load_85 | 108 | 0.0016188 | 0.0004057 | 0 | 0 |  | 1 | TRUE | wye
86 | LV_4064-1_0_6_load_71 | 109 | 0.0020798 | 0.00052125 | 0 | 0 |  | 1 | TRUE | wye
87 | LV_4064-1_0_6_load_84 | 110 | 0.001939 | 0.00048596 | 0 | 0 |  | 1 | TRUE | wye
88 | LV_4064-1_0_6_load_68 | 111 | 0.0014684 | 0.00036803 | 0 | 0 |  | 1 | TRUE | wye
89 | LV_4064-1_0_6_load_69 | 112 | 0.00119 | 0.00029824 | 0 | 0 |  | 1 | TRUE | wye
90 | LV_4064-1_0_6_load_70 | 113 | 0.0011934 | 0.00029911 | 0 | 0 |  | 1 | TRUE | wye
91 | LV_4064-1_0_6_load_122 | 114 | 0.0011379 | 0.00028519 | 0 | 0 |  | 1 | TRUE | wye
92 | LV_4064-1_0_6_load_123 | 115 | 0.0064482 | 0.0016161 | 0 | 0 |  | 1 | TRUE | wye
93 | LV_4064-1_0_6_load_73 | 116 | 0.0015693 | 0.00039331 | 0 | 0 |  | 1 | TRUE | wye
94 | LV_4064-1_0_6_load_137 | 117 | 0.0030503 | 0.00076449 | 0 | 0 |  | 1 | TRUE | wye
95 | LV_4064-1_0_6_load_126 | 118 | 0.0015012 | 0.00037624 | 0 | 0 |  | 1 | TRUE | wye
96 | LV_4064-1_0_6_load_78 | 121 | 0.0030733 | 0.00077024 | 0 | 0 |  | 1 | TRUE | wye
97 | LV_4064-1_0_6_load_151 | 122 | 0.0015301 | 0.00038348 | 0 | 0 |  | 1 | TRUE | wye
98 | LV_4064-1_0_6_load_155 | 123 | 0.005992 | 0.0015017 | 0 | 0 |  | 1 | TRUE | wye
99 | LV_4064-1_0_6_load_161 | 125 | 0.012141 | 0.0030428 | 0 | 0 |  | 1 | TRUE | wye
100 | LV_4064-1_0_6_load_79 | 126 | 0.0018796 | 0.00047106 | 0 | 0 |  | 1 | TRUE | wye
101 | LV_4064-1_0_6_load_80 | 127 | 0.0026517 | 0.00066457 | 0 | 0 |  | 1 | TRUE | wye
102 | LV_4064-1_0_6_load_164 | 128 | 0.023192 | 0.0058124 | 0 | 0 |  | 1 | TRUE | wye
103 | LV_4064-1_0_6_load_163 | 129 | 0.0037714 | 0.00094519 | 0 | 0 |  | 1 | TRUE | wye
104 | LV_4064-1_0_6_load_162 | 130 | 0.0017506 | 0.00043875 | 0 | 0 |  | 1 | TRUE | wye
105 | LV_4064-1_0_6_load_128 | 131 | 0.0018157 | 0.00045505 | 0 | 0 |  | 1 | TRUE | wye
106 | LV_4064-1_0_6_load_152 | 132 | 0.0043529 | 0.0010909 | 0 | 0 |  | 1 | TRUE | wye
107 | LV_4064-1_0_6_load_86 | 133 | 0.001682 | 0.00042156 | 0 | 0 |  | 1 | TRUE | wye
108 | LV_4064-1_0_6_load_87 | 134 | 0.0068201 | 0.0017093 | 0 | 0 |  | 1 | TRUE | wye
109 | LV_4064-1_0_6_load_94 | 136 | 0.014953 | 0.0037477 | 0 | 0 |  | 1 | TRUE | wye
110 | LV_4064-1_0_6_load_139 | 137 | 0.0029499 | 0.0007393 | 0 | 0 |  | 1 | TRUE | wye
111 | LV_4064-1_0_6_load_103 | 138 | 0.0059483 | 0.0014908 | 0 | 0 |  | 1 | TRUE | wye
112 | LV_4064-1_0_6_load_104 | 139 | 0.0029552 | 0.00074064 | 0 | 0 |  | 1 | TRUE | wye
113 | LV_4064-1_0_6_load_105 | 140 | 0.0031787 | 0.00079666 | 0 | 0 |  | 1 | TRUE | wye
114 | LV_4064-1_0_6_load_106 | 141 | 0.0041342 | 0.0010361 | 0 | 0 |  | 1 | TRUE | wye
115 | LV_4064-1_0_6_load_107 | 142 | 0.0027903 | 0.00069931 | 0 | 0 |  | 1 | TRUE | wye
116 | LV_4064-1_0_6_load_134 | 143 | 0.0030983 | 0.00077651 | 0 | 0 |  | 1 | TRUE | wye
117 | LV_4064-1_0_6_load_150 | 144 | 0.0053828 | 0.0013491 | 0 | 0 |  | 1 | TRUE | wye
118 | LV_4064-1_0_6_load_135 | 145 | 0.0038734 | 0.00097076 | 0 | 0 |  | 1 | TRUE | wye
119 | LV_4064-1_0_6_load_132 | 146 | 0.011856 | 0.0029714 | 0 | 0 |  | 1 | TRUE | wye
120 | LV_4064-1_0_6_load_112 | 148 | 0.0032842 | 0.00082309 | 0 | 0 |  | 1 | TRUE | wye
121 | LV_4064-1_0_6_load_113 | 149 | 0.0033299 | 0.00083456 | 0 | 0 |  | 1 | TRUE | wye
122 | LV_4064-1_0_6_load_114 | 150 | 0.0036971 | 0.00092658 | 0 | 0 |  | 1 | TRUE | wye
123 | LV_4064-1_0_6_load_115 | 151 | 0.0012634 | 0.00031665 | 0 | 0 |  | 1 | TRUE | wye
124 | LV_4064-1_0_6_load_116 | 152 | 0.0053426 | 0.001339 | 0 | 0 |  | 1 | TRUE | wye
125 | LV_4064-1_0_6_load_119 | 153 | 0.0036063 | 0.00090382 | 0 | 0 |  | 1 | TRUE | wye
126 | LV_4064-1_0_6_load_127 | 155 | 0.0020081 | 0.00050328 | 0 | 0 |  | 1 | TRUE | wye
127 | LV_4064-1_0_6_load_129 | 156 | 0.0020958 | 0.00052526 | 0 | 0 |  | 1 | TRUE | wye
128 | LV_4064-1_0_6_load_144 | 157 | 0.0040387 | 0.0010122 | 0 | 0 |  | 1 | TRUE | wye
129 | LV_4064-1_0_6_load_141 | 158 | 0.0029647 | 0.00074302 | 0 | 0 |  | 1 | TRUE | wye
130 | LV_4064-1_0_6_load_142 | 159 | 0.0029763 | 0.00074593 | 0 | 0 |  | 1 | TRUE | wye
131 | LV_4064-1_0_6_load_143 | 160 | 0.001885 | 0.00047243 | 0 | 0 |  | 1 | TRUE | wye
132 | LV_4064-1_0_6_load_153 | 161 | 0.0041726 | 0.0010457 | 0 | 0 |  | 1 | TRUE | wye
133 | LV_4064-1_0_6_load_154 | 162 | 0.0042853 | 0.001074 | 0 | 0 |  | 1 | TRUE | wye

## ext_grid
| name | bus | vm_pu | va_degree | slack_weight | in_service
0 |  | 151 | 1 | 0 | 1 | TRUE

## line
| name | std_type | from_bus | to_bus | length_km | r_ohm_per_km | x_ohm_per_km | c_nf_per_km | g_us_per_km | max_i_ka | df | parallel | type | in_service
0 | LV_4064-1_0_6_line_0 |  | 0 | 1 | 0.034357 | 0.125 | 0.08 | 261 | 0 | 0.364 | 1 | 1 | cs | TRUE
1 | LV_4064-1_0_6_line_1 |  | 1 | 2 | 0.026104 | 0.125 | 0.08 | 261 | 0 | 0.364 | 1 | 1 | cs | TRUE
2 | LV_4064-1_0_6_line_2 |  | 2 | 3 | 0.055128 | 0.125 | 0.08 | 261 | 0 | 0.364 | 1 | 1 | cs | TRUE
3 | LV_4064-1_0_6_line_3 |  | 3 | 4 | 0.02154 | 0.125 | 0.08 | 261 | 0 | 0.364 | 1 | 1 | cs | TRUE
4 | LV_4064-1_0_6_line_4 |  | 4 | 10 | 0.049971 | 0.125 | 0.08 | 261 | 0 | 0.364 | 1 | 1 | cs | TRUE
5 | LV_4064-1_0_6_line_5 |  | 5 | 6 | 0.033251 | 0.125 | 0.08 | 261 | 0 | 0.364 | 1 | 1 | cs | TRUE
6 | LV_4064-1_0_6_line_6 |  | 6 | 7 | 0.0026792 | 0.125 | 0.08 | 261 | 0 | 0.364 | 1 | 1 | cs | TRUE
7 | LV_4064-1_0_6_line_7 |  | 7 | 8 | 0.025721 | 0.125 | 0.08 | 261 | 0 | 0.364 | 1 | 1 | cs | TRUE
8 | LV_4064-1_0_6_line_8 |  | 7 | 9 | 0.017383 | 0.125 | 0.08 | 261 | 0 | 0.364 | 1 | 1 | cs | TRUE
9 | LV_4064-1_0_6_line_9 |  | 8 | 88 | 0.022313 | 0.125 | 0.08 | 261 | 0 | 0.364 | 1 | 3 | cs | TRUE
10 | LV_4064-1_0_6_line_10 |  | 8 | 89 | 0.01934 | 0.125 | 0.08 | 261 | 0 | 0.364 | 1 | 3 | cs | TRUE
11 | LV_4064-1_0_6_line_11 |  | 9 | 87 | 0.023309 | 0.125 | 0.08 | 261 | 0 | 0.364 | 1 | 1 | cs | TRUE
12 | LV_4064-1_0_6_line_12 |  | 10 | 11 | 0.024305 | 0.125 | 0.08 | 261 | 0 | 0.364 | 1 | 1 | cs | TRUE
13 | LV_4064-1_0_6_line_13 |  | 11 | 69 | 0.0039037 | 0.125 | 0.08 | 261 | 0 | 0.364 | 1 | 1 | cs | TRUE
14 | LV_4064-1_0_6_line_14 |  | 12 | 13 | 0.0034507 | 0.125 | 0.08 | 261 | 0 | 0.364 | 1 | 1 | cs | TRUE
15 | LV_4064-1_0_6_line_15 |  | 13 | 14 | 0.023838 | 0.125 | 0.08 | 261 | 0 | 0.364 | 1 | 1 | cs | TRUE
16 | LV_4064-1_0_6_line_16 |  | 14 | 15 | 0.00074606 | 0.125 | 0.08 | 261 | 0 | 0.364 | 1 | 1 | cs | TRUE
17 | LV_4064-1_0_6_line_17 |  | 15 | 16 | 0.02679 | 0.125 | 0.08 | 261 | 0 | 0.364 | 1 | 1 | cs | TRUE
18 | LV_4064-1_0_6_line_18 |  | 16 | 70 | 0.029029 | 0.125 | 0.08 | 261 | 0 | 0.364 | 1 | 1 | cs | TRUE
19 | LV_4064-1_0_6_line_19 |  | 16 | 71 | 0.030044 | 0.125 | 0.08 | 261 | 0 | 0.364 | 1 | 1 | cs | TRUE
20 | LV_4064-1_0_6_line_20 |  | 17 | 18 | 0.0082697 | 0.125 | 0.08 | 261 | 0 | 0.364 | 1 | 1 | cs | TRUE
21 | LV_4064-1_0_6_line_21 |  | 17 | 19 | 0.034018 | 0.125 | 0.08 | 261 | 0 | 0.364 | 1 | 1 | cs | TRUE
22 | LV_4064-1_0_6_line_22 |  | 18 | 20 | 0.019462 | 0.125 | 0.08 | 261 | 0 | 0.364 | 1 | 1 | cs | TRUE
23 | LV_4064-1_0_6_line_23 |  | 19 | 21 | 0.0060317 | 0.125 | 0.08 | 261 | 0 | 0.364 | 1 | 1 | cs | TRUE
24 | LV_4064-1_0_6_line_24 |  | 20 | 22 | 0.018749 | 0.125 | 0.08 | 261 | 0 | 0.364 | 1 | 1 | cs | TRUE
25 | LV_4064-1_0_6_line_25 |  | 21 | 94 | 0.033727 | 0.125 | 0.08 | 261 | 0 | 0.364 | 1 | 1 | cs | TRUE
26 | LV_4064-1_0_6_line_26 |  | 22 | 23 | 0.031409 | 0.125 | 0.08 | 261 | 0 | 0.364 | 1 | 1 | cs | TRUE
27 | LV_4064-1_0_6_line_27 |  | 23 | 117 | 0.015521 | 0.125 | 0.08 | 261 | 0 | 0.364 | 1 | 1 | cs | TRUE
28 | LV_4064-1_0_6_line_28 |  | 23 | 116 | 0.0022052 | 0.125 | 0.08 | 261 | 0 | 0.364 | 1 | 1 | cs | TRUE
29 | LV_4064-1_0_6_line_29 |  | 24 | 25 | 0.023361 | 0.125 | 0.08 | 261 | 0 | 0.364 | 1 | 1 | cs | TRUE
30 | LV_4064-1_0_6_line_30 |  | 25 | 26 | 0.02445 | 0.125 | 0.08 | 261 | 0 | 0.364 | 1 | 1 | cs | TRUE
31 | LV_4064-1_0_6_line_31 |  | 26 | 27 | 0.01599 | 0.125 | 0.08 | 261 | 0 | 0.364 | 1 | 1 | cs | TRUE
32 | LV_4064-1_0_6_line_32 |  | 27 | 28 | 0.015063 | 0.125 | 0.08 | 261 | 0 | 0.364 | 1 | 1 | cs | TRUE
33 | LV_4064-1_0_6_line_33 |  | 27 | 29 | 0.028084 | 0.125 | 0.08 | 261 | 0 | 0.364 | 1 | 1 | cs | TRUE
34 | LV_4064-1_0_6_line_34 |  | 28 | 119 | 0.006982 | 0.125 | 0.08 | 261 | 0 | 0.364 | 1 | 1 | cs | TRUE
35 | LV_4064-1_0_6_line_35 |  | 28 | 82 | 0.02268 | 0.125 | 0.08 | 261 | 0 | 0.364 | 1 | 1 | cs | TRUE
36 | LV_4064-1_0_6_line_36 |  | 29 | 120 | 0.042139 | 0.125 | 0.08 | 261 | 0 | 0.364 | 1 | 1 | cs | TRUE
37 | LV_4064-1_0_6_line_37 |  | 29 | 121 | 0.021725 | 0.125 | 0.08 | 261 | 0 | 0.364 | 1 | 1 | cs | TRUE
38 | LV_4064-1_0_6_line_38 |  | 30 | 31 | 0.024531 | 0.125 | 0.08 | 261 | 0 | 0.364 | 1 | 1 | cs | TRUE
39 | LV_4064-1_0_6_line_39 |  | 30 | 32 | 0.022283 | 0.125 | 0.08 | 261 | 0 | 0.364 | 1 | 1 | cs | TRUE
40 | LV_4064-1_0_6_line_40 |  | 31 | 33 | 0.029757 | 0.125 | 0.08 | 261 | 0 | 0.364 | 1 | 1 | cs | TRUE
41 | LV_4064-1_0_6_line_41 |  | 31 | 34 | 0.036412 | 0.125 | 0.08 | 261 | 0 | 0.364 | 1 | 1 | cs | TRUE
42 | LV_4064-1_0_6_line_42 |  | 32 | 35 | 0.021024 | 0.125 | 0.08 | 261 | 0 | 0.364 | 1 | 1 | cs | TRUE
43 | LV_4064-1_0_6_line_43 |  | 33 | 38 | 0.012433 | 0.125 | 0.08 | 261 | 0 | 0.364 | 1 | 1 | cs | TRUE
44 | LV_4064-1_0_6_line_44 |  | 34 | 39 | 0.018577 | 0.125 | 0.08 | 261 | 0 | 0.364 | 1 | 1 | cs | TRUE
45 | LV_4064-1_0_6_line_45 |  | 34 | 36 | 0.0079567 | 0.125 | 0.08 | 261 | 0 | 0.364 | 1 | 1 | cs | TRUE
46 | LV_4064-1_0_6_line_46 |  | 36 | 37 | 0.0089469 | 0.125 | 0.08 | 261 | 0 | 0.364 | 1 | 1 | cs | TRUE
47 | LV_4064-1_0_6_line_47 |  | 37 | 40 | 0.02466 | 0.125 | 0.08 | 261 | 0 | 0.364 | 1 | 1 | cs | TRUE
48 | LV_4064-1_0_6_line_48 |  | 38 | 42 | 0.026835 | 0.125 | 0.08 | 261 | 0 | 0.364 | 1 | 1 | cs | TRUE
49 | LV_4064-1_0_6_line_49 |  | 39 | 86 | 0.011183 | 0.125 | 0.08 | 261 | 0 | 0.364 | 1 | 1 | cs | TRUE
50 | LV_4064-1_0_6_line_50 |  | 40 | 41 | 0.0055617 | 0.125 | 0.08 | 261 | 0 | 0.364 | 1 | 1 | cs | TRUE
51 | LV_4064-1_0_6_line_51 |  | 41 | 43 | 0.023754 | 0.125 | 0.08 | 261 | 0 | 0.364 | 1 | 1 | cs | TRUE
52 | LV_4064-1_0_6_line_52 |  | 42 | 83 | 0.032998 | 0.125 | 0.08 | 261 | 0 | 0.364 | 1 | 1 | cs | TRUE
53 | LV_4064-1_0_6_line_53 |  | 43 | 44 | 0.0030132 | 0.125 | 0.08 | 261 | 0 | 0.364 | 1 | 1 | cs | TRUE
54 | LV_4064-1_0_6_line_54 |  | 44 | 69 | 0.023641 | 0.125 | 0.08 | 261 | 0 | 0.364 | 1 | 1 | cs | TRUE
55 | LV_4064-1_0_6_line_55 |  | 45 | 46 | 0.013956 | 0.125 | 0.08 | 261 | 0 | 0.364 | 1 | 1 | cs | TRUE
56 | LV_4064-1_0_6_line_56 |  | 45 | 47 | 0.017533 | 0.125 | 0.08 | 261 | 0 | 0.364 | 1 | 1 | cs | TRUE
57 | LV_4064-1_0_6_line_57 |  | 46 | 48 | 0.015899 | 0.125 | 0.08 | 261 | 0 | 0.364 | 1 | 1 | cs | TRUE
58 | LV_4064-1_0_6_line_58 |  | 47 | 49 | 0.016312 | 0.125 | 0.08 | 261 | 0 | 0.364 | 1 | 1 | cs | TRUE
59 | LV_4064-1_0_6_line_59 |  | 48 | 50 | 0.01974 | 0.125 | 0.08 | 261 | 0 | 0.364 | 1 | 1 | cs | TRUE
60 | LV_4064-1_0_6_line_60 |  | 50 | 51 | 0.010827 | 0.125 | 0.08 | 261 | 0 | 0.364 | 1 | 1 | cs | TRUE
61 | LV_4064-1_0_6_line_61 |  | 50 | 52 | 0.024098 | 0.125 | 0.08 | 261 | 0 | 0.364 | 1 | 1 | cs | TRUE
62 | LV_4064-1_0_6_line_62 |  | 51 | 99 | 0.030867 | 0.125 | 0.08 | 261 | 0 | 0.364 | 1 | 1 | cs | TRUE
63 | LV_4064-1_0_6_line_63 |  | 52 | 146 | 0.0011131 | 0.125 | 0.08 | 261 | 0 | 0.364 | 1 | 1 | cs | TRUE
64 | LV_4064-1_0_6_line_64 |  | 53 | 54 | 0.00591 | 0.125 | 0.08 | 261 | 0 | 0.364 | 1 | 1 | cs | TRUE
65 | LV_4064-1_0_6_line_65 |  | 54 | 96 | 0.0096529 | 0.125 | 0.08 | 261 | 0 | 0.364 | 1 | 1 | cs | TRUE
66 | LV_4064-1_0_6_line_66 |  | 55 | 56 | 0.0074848 | 0.125 | 0.08 | 261 | 0 | 0.364 | 1 | 1 | cs | TRUE
67 | LV_4064-1_0_6_line_67 |  | 56 | 67 | 0.018264 | 0.125 | 0.08 | 261 | 0 | 0.364 | 1 | 1 | cs | TRUE
68 | LV_4064-1_0_6_line_68 |  | 57 | 58 | 0.012834 | 0.125 | 0.08 | 261 | 0 | 0.364 | 1 | 1 | cs | TRUE
69 | LV_4064-1_0_6_line_69 |  | 57 | 59 | 0.0062348 | 0.125 | 0.08 | 261 | 0 | 0.364 | 1 | 1 | cs | TRUE
70 | LV_4064-1_0_6_line_70 |  | 58 | 60 | 0.020968 | 0.125 | 0.08 | 261 | 0 | 0.364 | 1 | 1 | cs | TRUE
71 | LV_4064-1_0_6_line_71 |  | 58 | 61 | 0.0057338 | 0.125 | 0.08 | 261 | 0 | 0.364 | 1 | 1 | cs | TRUE
72 | LV_4064-1_0_6_line_72 |  | 60 | 62 | 0.031658 | 0.125 | 0.08 | 261 | 0 | 0.364 | 1 | 1 | cs | TRUE
73 | LV_4064-1_0_6_line_73 |  | 60 | 63 | 0.029369 | 0.125 | 0.08 | 261 | 0 | 0.364 | 1 | 1 | cs | TRUE
74 | LV_4064-1_0_6_line_74 |  | 61 | 64 | 0.032283 | 0.125 | 0.08 | 261 | 0 | 0.364 | 1 | 1 | cs | TRUE
75 | LV_4064-1_0_6_line_75 |  | 62 | 65 | 0.031921 | 0.125 | 0.08 | 261 | 0 | 0.364 | 1 | 3 | cs | TRUE
76 | LV_4064-1_0_6_line_76 |  | 62 | 66 | 0.026831 | 0.125 | 0.08 | 261 | 0 | 0.364 | 1 | 3 | cs | TRUE
77 | LV_4064-1_0_6_line_77 |  | 63 | 67 | 0.021385 | 0.125 | 0.08 | 261 | 0 | 0.364 | 1 | 1 | cs | TRUE
78 | LV_4064-1_0_6_line_78 |  | 64 | 68 | 0.019153 | 0.125 | 0.08 | 261 | 0 | 0.364 | 1 | 1 | cs | TRUE
79 | LV_4064-1_0_6_line_79 |  | 65 | 79 | 0.0073871 | 0.125 | 0.08 | 261 | 0 | 0.364 | 1 | 3 | cs | TRUE
80 | LV_4064-1_0_6_line_80 |  | 66 | 72 | 0.015527 | 0.125 | 0.08 | 261 | 0 | 0.364 | 1 | 3 | cs | TRUE
81 | LV_4064-1_0_6_line_81 |  | 67 | 90 | 0.041438 | 0.125 | 0.08 | 261 | 0 | 0.364 | 1 | 1 | cs | TRUE
82 | LV_4064-1_0_6_line_82 |  | 68 | 70 | 0.023599 | 0.125 | 0.08 | 261 | 0 | 0.364 | 1 | 1 | cs | TRUE
83 | LV_4064-1_0_6_line_83 |  | 71 | 133 | 0.02617 | 0.125 | 0.08 | 261 | 0 | 0.364 | 1 | 1 | cs | TRUE
84 | LV_4064-1_0_6_line_84 |  | 72 | 73 | 0.02959 | 0.125 | 0.08 | 261 | 0 | 0.364 | 1 | 3 | cs | TRUE
85 | LV_4064-1_0_6_line_85 |  | 73 | 74 | 0.026899 | 0.125 | 0.08 | 261 | 0 | 0.364 | 1 | 1 | cs | TRUE
86 | LV_4064-1_0_6_line_86 |  | 73 | 75 | 0.014248 | 0.125 | 0.08 | 261 | 0 | 0.364 | 1 | 3 | cs | TRUE
87 | LV_4064-1_0_6_line_87 |  | 74 | 76 | 0.030535 | 0.125 | 0.08 | 261 | 0 | 0.364 | 1 | 1 | cs | TRUE
88 | LV_4064-1_0_6_line_88 |  | 74 | 77 | 0.017565 | 0.125 | 0.08 | 261 | 0 | 0.364 | 1 | 1 | cs | TRUE
89 | LV_4064-1_0_6_line_89 |  | 75 | 78 | 0.022411 | 0.125 | 0.08 | 261 | 0 | 0.364 | 1 | 2 | cs | TRUE
90 | LV_4064-1_0_6_line_90 |  | 76 | 80 | 0.023008 | 0.125 | 0.08 | 261 | 0 | 0.364 | 1 | 1 | cs | TRUE
91 | LV_4064-1_0_6_line_91 |  | 77 | 81 | 0.023603 | 0.125 | 0.08 | 261 | 0 | 0.364 | 1 | 1 | cs | TRUE
92 | LV_4064-1_0_6_line_92 |  | 78 | 82 | 0.0019904 | 0.125 | 0.08 | 261 | 0 | 0.364 | 1 | 1 | cs | TRUE
93 | LV_4064-1_0_6_line_93 |  | 79 | 137 | 0.0035849 | 0.125 | 0.08 | 261 | 0 | 0.364 | 1 | 3 | cs | TRUE
94 | LV_4064-1_0_6_line_94 |  | 80 | 94 | 0.026945 | 0.125 | 0.08 | 261 | 0 | 0.364 | 1 | 1 | cs | TRUE
95 | LV_4064-1_0_6_line_95 |  | 81 | 93 | 0.011544 | 0.125 | 0.08 | 261 | 0 | 0.364 | 1 | 1 | cs | TRUE
96 | LV_4064-1_0_6_line_96 |  | 83 | 97 | 0.003928 | 0.125 | 0.08 | 261 | 0 | 0.364 | 1 | 1 | cs | TRUE
97 | LV_4064-1_0_6_line_97 |  | 84 | 85 | 0.017558 | 0.125 | 0.08 | 261 | 0 | 0.364 | 1 | 1 | cs | TRUE
98 | LV_4064-1_0_6_line_98 |  | 84 | 86 | 0.0099519 | 0.125 | 0.08 | 261 | 0 | 0.364 | 1 | 1 | cs | TRUE
99 | LV_4064-1_0_6_line_99 |  | 85 | 103 | 0.00517 | 0.125 | 0.08 | 261 | 0 | 0.364 | 1 | 1 | cs | TRUE
100 | LV_4064-1_0_6_line_100 |  | 88 | 157 | 0.017265 | 0.125 | 0.08 | 261 | 0 | 0.364 | 1 | 3 | cs | TRUE
101 | LV_4064-1_0_6_line_101 |  | 89 | 153 | 0.016352 | 0.125 | 0.08 | 261 | 0 | 0.364 | 1 | 3 | cs | TRUE
102 | LV_4064-1_0_6_line_102 |  | 90 | 91 | 0.019297 | 0.125 | 0.08 | 261 | 0 | 0.364 | 1 | 1 | cs | TRUE
103 | LV_4064-1_0_6_line_103 |  | 91 | 92 | 0.035075 | 0.125 | 0.08 | 261 | 0 | 0.364 | 1 | 1 | cs | TRUE
104 | LV_4064-1_0_6_line_104 |  | 95 | 96 | 0.021212 | 0.125 | 0.08 | 261 | 0 | 0.364 | 1 | 1 | cs | TRUE
105 | LV_4064-1_0_6_line_105 |  | 95 | 97 | 0.025437 | 0.125 | 0.08 | 261 | 0 | 0.364 | 1 | 1 | cs | TRUE
106 | LV_4064-1_0_6_line_106 |  | 97 | 98 | 0.040267 | 0.125 | 0.08 | 261 | 0 | 0.364 | 1 | 1 | cs | TRUE
107 | LV_4064-1_0_6_line_107 |  | 99 | 100 | 0.00036286 | 0.125 | 0.08 | 261 | 0 | 0.364 | 1 | 1 | cs | TRUE
108 | LV_4064-1_0_6_line_108 |  | 100 | 101 | 0.02131 | 0.125 | 0.08 | 261 | 0 | 0.364 | 1 | 1 | cs | TRUE
109 | LV_4064-1_0_6_line_109 |  | 101 | 102 | 0.0075171 | 0.125 | 0.08 | 261 | 0 | 0.364 | 1 | 1 | cs | TRUE
110 | LV_4064-1_0_6_line_110 |  | 102 | 103 | 0.016797 | 0.125 | 0.08 | 261 | 0 | 0.364 | 1 | 1 | cs | TRUE
111 | LV_4064-1_0_6_line_111 |  | 104 | 105 | 0.010265 | 0.125 | 0.08 | 261 | 0 | 0.364 | 1 | 1 | cs | TRUE
112 | LV_4064-1_0_6_line_112 |  | 105 | 106 | 0.020339 | 0.125 | 0.08 | 261 | 0 | 0.364 | 1 | 1 | cs | TRUE
113 | LV_4064-1_0_6_line_113 |  | 106 | 107 | 0.010602 | 0.125 | 0.08 | 261 | 0 | 0.364 | 1 | 1 | cs | TRUE
114 | LV_4064-1_0_6_line_114 |  | 106 | 108 | 0.014817 | 0.125 | 0.08 | 261 | 0 | 0.364 | 1 | 1 | cs | TRUE
115 | LV_4064-1_0_6_line_115 |  | 107 | 109 | 0.00538 | 0.125 | 0.08 | 261 | 0 | 0.364 | 1 | 1 | cs | TRUE
116 | LV_4064-1_0_6_line_116 |  | 108 | 110 | 0.008993 | 0.125 | 0.08 | 261 | 0 | 0.364 | 1 | 1 | cs | TRUE
117 | LV_4064-1_0_6_line_117 |  | 109 | 116 | 0.020189 | 0.125 | 0.08 | 261 | 0 | 0.364 | 1 | 1 | cs | TRUE
118 | LV_4064-1_0_6_line_118 |  | 110 | 113 | 0.0061155 | 0.125 | 0.08 | 261 | 0 | 0.364 | 1 | 1 | cs | TRUE
119 | LV_4064-1_0_6_line_119 |  | 111 | 112 | 0.0013223 | 0.125 | 0.08 | 261 | 0 | 0.364 | 1 | 1 | cs | TRUE
120 | LV_4064-1_0_6_line_120 |  | 112 | 113 | 0.015585 | 0.125 | 0.08 | 261 | 0 | 0.364 | 1 | 1 | cs | TRUE
121 | LV_4064-1_0_6_line_121 |  | 114 | 115 | 0.02359 | 0.125 | 0.08 | 261 | 0 | 0.364 | 1 | 1 | cs | TRUE
122 | LV_4064-1_0_6_line_122 |  | 115 | 154 | 0.04378 | 0.125 | 0.08 | 261 | 0 | 0.364 | 1 | 1 | cs | TRUE
123 | LV_4064-1_0_6_line_123 |  | 117 | 118 | 0.026289 | 0.125 | 0.08 | 261 | 0 | 0.364 | 1 | 1 | cs | TRUE
124 | LV_4064-1_0_6_line_124 |  | 119 | 122 | 0.022719 | 0.125 | 0.08 | 261 | 0 | 0.364 | 1 | 1 | cs | TRUE
125 | LV_4064-1_0_6_line_125 |  | 119 | 123 | 0.01685 | 0.125 | 0.08 | 261 | 0 | 0.364 | 1 | 1 | cs | TRUE
126 | LV_4064-1_0_6_line_126 |  | 120 | 124 | 0.042722 | 0.125 | 0.08 | 261 | 0 | 0.364 | 1 | 1 | cs | TRUE
127 | LV_4064-1_0_6_line_127 |  | 120 | 125 | 0.019233 | 0.125 | 0.08 | 261 | 0 | 0.364 | 1 | 1 | cs | TRUE
128 | LV_4064-1_0_6_line_128 |  | 121 | 126 | 0.023763 | 0.125 | 0.08 | 261 | 0 | 0.364 | 1 | 1 | cs | TRUE
129 | LV_4064-1_0_6_line_129 |  | 122 | 144 | 0.013628 | 0.125 | 0.08 | 261 | 0 | 0.364 | 1 | 1 | cs | TRUE
130 | LV_4064-1_0_6_line_130 |  | 123 | 161 | 0.026635 | 0.125 | 0.08 | 261 | 0 | 0.364 | 1 | 1 | cs | TRUE
131 | LV_4064-1_0_6_line_131 |  | 124 | 130 | 0.039656 | 0.125 | 0.08 | 261 | 0 | 0.364 | 1 | 1 | cs | TRUE
132 | LV_4064-1_0_6_line_132 |  | 124 | 131 | 0.036521 | 0.125 | 0.08 | 261 | 0 | 0.364 | 1 | 1 | cs | TRUE
133 | LV_4064-1_0_6_line_133 |  | 125 | 132 | 0.014575 | 0.125 | 0.08 | 261 | 0 | 0.364 | 1 | 1 | cs | TRUE
134 | LV_4064-1_0_6_line_134 |  | 126 | 127 | 0.018081 | 0.125 | 0.08 | 261 | 0 | 0.364 | 1 | 1 | cs | TRUE
135 | LV_4064-1_0_6_line_135 |  | 127 | 128 | 0.11857 | 0.125 | 0.08 | 261 | 0 | 0.364 | 1 | 1 | cs | TRUE
136 | LV_4064-1_0_6_line_136 |  | 128 | 129 | 0.024915 | 0.125 | 0.08 | 261 | 0 | 0.364 | 1 | 1 | cs | TRUE
137 | LV_4064-1_0_6_line_137 |  | 131 | 155 | 0.00060061 | 0.125 | 0.08 | 261 | 0 | 0.364 | 1 | 1 | cs | TRUE
138 | LV_4064-1_0_6_line_138 |  | 132 | 154 | 0.017114 | 0.125 | 0.08 | 261 | 0 | 0.364 | 1 | 1 | cs | TRUE
139 | LV_4064-1_0_6_line_139 |  | 133 | 134 | 0.027649 | 0.125 | 0.08 | 261 | 0 | 0.364 | 1 | 1 | cs | TRUE
140 | LV_4064-1_0_6_line_140 |  | 134 | 135 | 0.012148 | 0.125 | 0.08 | 261 | 0 | 0.364 | 1 | 1 | cs | TRUE
141 | LV_4064-1_0_6_line_141 |  | 135 | 136 | 0.025405 | 0.125 | 0.08 | 261 | 0 | 0.364 | 1 | 1 | cs | TRUE
142 | LV_4064-1_0_6_line_142 |  | 137 | 151 | 0.0093126 | 0.125 | 0.08 | 261 | 0 | 0.364 | 1 | 3 | cs | TRUE
143 | LV_4064-1_0_6_line_143 |  | 138 | 139 | 0.0067852 | 0.125 | 0.08 | 261 | 0 | 0.364 | 1 | 1 | cs | TRUE
144 | LV_4064-1_0_6_line_144 |  | 138 | 140 | 0.015047 | 0.125 | 0.08 | 261 | 0 | 0.364 | 1 | 1 | cs | TRUE
145 | LV_4064-1_0_6_line_145 |  | 139 | 141 | 0.018443 | 0.125 | 0.08 | 261 | 0 | 0.364 | 1 | 1 | cs | TRUE
146 | LV_4064-1_0_6_line_146 |  | 140 | 142 | 0.016421 | 0.125 | 0.08 | 261 | 0 | 0.364 | 1 | 1 | cs | TRUE
147 | LV_4064-1_0_6_line_147 |  | 141 | 143 | 0.0036779 | 0.125 | 0.08 | 261 | 0 | 0.364 | 1 | 1 | cs | TRUE
148 | LV_4064-1_0_6_line_148 |  | 142 | 144 | 0.0012709 | 0.125 | 0.08 | 261 | 0 | 0.364 | 1 | 1 | cs | TRUE
149 | LV_4064-1_0_6_line_149 |  | 143 | 145 | 0.0028029 | 0.125 | 0.08 | 261 | 0 | 0.364 | 1 | 1 | cs | TRUE
150 | LV_4064-1_0_6_line_150 |  | 146 | 147 | 0.016497 | 0.125 | 0.08 | 261 | 0 | 0.364 | 1 | 1 | cs | TRUE
151 | LV_4064-1_0_6_line_151 |  | 147 | 157 | 0.021198 | 0.125 | 0.08 | 261 | 0 | 0.364 | 1 | 2 | cs | TRUE
152 | LV_4064-1_0_6_line_152 |  | 147 | 158 | 0.015049 | 0.125 | 0.08 | 261 | 0 | 0.364 | 1 | 1 | cs | TRUE
153 | LV_4064-1_0_6_line_153 |  | 148 | 149 | 0.019814 | 0.125 | 0.08 | 261 | 0 | 0.364 | 1 | 3 | cs | TRUE
154 | LV_4064-1_0_6_line_154 |  | 148 | 150 | 0.00078825 | 0.125 | 0.08 | 261 | 0 | 0.364 | 1 | 3 | cs | TRUE
155 | LV_4064-1_0_6_line_155 |  | 149 | 151 | 0.007889 | 0.125 | 0.08 | 261 | 0 | 0.364 | 1 | 3 | cs | TRUE
156 | LV_4064-1_0_6_line_156 |  | 150 | 152 | 0.021287 | 0.125 | 0.08 | 261 | 0 | 0.364 | 1 | 3 | cs | TRUE
157 | LV_4064-1_0_6_line_157 |  | 152 | 153 | 0.0040249 | 0.125 | 0.08 | 261 | 0 | 0.364 | 1 | 3 | cs | TRUE
158 | LV_4064-1_0_6_line_158 |  | 155 | 156 | 0.023115 | 0.125 | 0.08 | 261 | 0 | 0.364 | 1 | 1 | cs | TRUE
159 | LV_4064-1_0_6_line_159 |  | 158 | 159 | 0.024661 | 0.125 | 0.08 | 261 | 0 | 0.364 | 1 | 1 | cs | TRUE
160 | LV_4064-1_0_6_line_160 |  | 159 | 160 | 0.02344 | 0.125 | 0.08 | 261 | 0 | 0.364 | 1 | 1 | cs | TRUE
161 | LV_4064-1_0_6_line_161 |  | 161 | 162 | 0.026027 | 0.125 | 0.08 | 261 | 0 | 0.364 | 1 | 1 | cs | TRUE

## trafo
| name | std_type | hv_bus | lv_bus | sn_mva | vn_hv_kv | vn_lv_kv | vk_percent | vkr_percent | pfe_kw | i0_percent | shift_degree | tap_side | tap_neutral | tap_min | tap_max | tap_step_percent | tap_step_degree | tap_pos | tap_phase_shifter | parallel | df | in_service
0 | LV_4064-1_0_6_trafo_115 | 0.63 MVA 20/0.4 kV | 163 | 151 | 0.63 | 20 | 0.4 | 6 | 1.206 | 1.65 | 0.2619 | 150 | hv | 0 | -2 | 2 | 2.5 | 0 | 0 | FALSE | 1 | 1 | TRUE

## line_geodata
| x0 | y0 | x1 | y1 | x2 | y2 | x3 | y3 | x4 | y4
0 | 2662967.4411 | 1242626.9783 | 2662949.1546 | 1242656.064
1 | 2662934.3039 | 1242677.5239 | 2662946.0838 | 1242660.9482 | 2662949.1546 | 1242656.064
2 | 2662934.3039 | 1242677.5239 | 2662902.3687 | 1242722.46
3 | 2662889.8908 | 1242740.0177 | 2662902.3687 | 1242722.46
4 | 2662918.0485 | 1242781.2997 | 2662889.8908 | 1242740.0177
5 | 2662993.229 | 1242585.9613 | 2662997.6994 | 1242578.8509 | 2663001.3333 | 1242564.8132 | 2663001.4852 | 1242554.4631
6 | 2663001.5245 | 1242551.7841 | 2663001.4852 | 1242554.4631
7 | 2663001.5245 | 1242551.7841 | 2663005.0587 | 1242542.1484 | 2663013.0309 | 1242528.8906
8 | 2663001.5245 | 1242551.7841 | 2662988.0658 | 1242540.782
9 | 2663013.0309 | 1242528.8906 | 2663031.3548 | 1242541.6234
10 | 2663013.0309 | 1242528.8906 | 2663017.0597 | 1242524.6416 | 2663026.1365 | 1242514.6689
11 | 2662970.0196 | 1242526.0297 | 2662988.0658 | 1242540.782
12 | 2662918.0485 | 1242781.2997 | 2662928.9051 | 1242783.9499 | 2662938.6396 | 1242780.5175 | 2662940.5564 | 1242778.4655
13 | 2662940.5564 | 1242778.4655 | 2662943.2213 | 1242775.6129
14 | 2663271.4092 | 1242467.9141 | 2663274.3306 | 1242469.7504
15 | 2663271.4092 | 1242467.9141 | 2663251.2272 | 1242455.2284
16 | 2663250.5955 | 1242454.8314 | 2663251.2272 | 1242455.2284
17 | 2663250.5955 | 1242454.8314 | 2663227.914 | 1242440.5746
18 | 2663203.3372 | 1242425.1265 | 2663227.914 | 1242440.5746
19 | 2663227.914 | 1242440.5746 | 2663247.0391 | 1242417.4037
20 | 2663054.5628 | 1242250.7952 | 2663059.8258 | 1242257.1741
21 | 2663043.0286 | 1242286.7553 | 2663059.8258 | 1242257.1741
22 | 2663054.5628 | 1242250.7952 | 2663042.1767 | 1242235.7833
23 | 2663043.0286 | 1242286.7553 | 2663046.3161 | 1242291.8124
24 | 2663032.3433 | 1242220.2918 | 2663033.4544 | 1242225.2118 | 2663042.1767 | 1242235.7833
25 | 2663071.309 | 1242308.2918 | 2663064.6565 | 1242310.2121 | 2663054.8995 | 1242305.016 | 2663046.3161 | 1242291.8124
26 | 2663030.8972 | 1242189.1156 | 2663030.3209 | 1242211.3357 | 2663032.3433 | 1242220.2918
27 | 2663030.8972 | 1242189.1156 | 2663015.4086 | 1242190.1187
28 | 2663030.8972 | 1242189.1156 | 2663033.075 | 1242189.462
29 | 2662981.9957 | 1242414.8983 | 2662965.8092 | 1242431.743
30 | 2662981.9957 | 1242414.8983 | 2662998.9365 | 1242397.2686
31 | 2663010.0157 | 1242385.7389 | 2662998.9365 | 1242397.2686
32 | 2663010.0157 | 1242385.7389 | 2663020.5828 | 1242396.5028
33 | 2662987.3029 | 1242370.4875 | 2662998.7006 | 1242374.2221 | 2663010.0157 | 1242385.7389
34 | 2663020.5828 | 1242396.5028 | 2663025.4812 | 1242401.4916
35 | 2663020.5828 | 1242396.5028 | 2663035.0612 | 1242379.0458
36 | 2662974.8847 | 1242341.814 | 2662965.6626 | 1242351.0336 | 2662987.3029 | 1242370.4875
37 | 2662987.3029 | 1242370.4875 | 2662972.3216 | 1242386.2214
38 | 2663047.0395 | 1242731.9987 | 2663031.845 | 1242751.2579
39 | 2663018.043 | 1242768.7522 | 2663031.845 | 1242751.2579
40 | 2663065.4708 | 1242708.6367 | 2663047.0395 | 1242731.9987
41 | 2663016.5041 | 1242712.1635 | 2663047.0395 | 1242731.9987
42 | 2663018.043 | 1242768.7522 | 2663005.021 | 1242785.2579
43 | 2663065.4708 | 1242708.6367 | 2663073.1716 | 1242698.8752
44 | 2663016.5041 | 1242712.1635 | 2663016.1042 | 1242693.5911
45 | 2663016.5041 | 1242712.1635 | 2663009.7381 | 1242716.3504
46 | 2663009.7381 | 1242716.3504 | 2663002.13 | 1242721.0583
47 | 2663002.13 | 1242721.0583 | 2662994.4761 | 1242725.7946 | 2662982.3256 | 1242735.6722
48 | 2663089.7924 | 1242677.8065 | 2663073.1716 | 1242698.8752
49 | 2663016.1042 | 1242693.5911 | 2663022.4489 | 1242684.3817
50 | 2662978.0099 | 1242739.1806 | 2662982.3256 | 1242735.6722
51 | 2662978.0099 | 1242739.1806 | 2662974.8729 | 1242741.7308 | 2662961.4169 | 1242756.135
52 | 2663118.4058 | 1242668.9055 | 2663103.1202 | 1242666.886 | 2663094.802 | 1242671.4563 | 2663089.7924 | 1242677.8065
53 | 2662959.36 | 1242758.3369 | 2662961.4169 | 1242756.135
54 | 2662943.2213 | 1242775.6129 | 2662959.36 | 1242758.3369
55 | 2663118.3592 | 1242562.4435 | 2663131.9612 | 1242559.3193
56 | 2663149.248 | 1242562.2496 | 2663131.9612 | 1242559.3193
57 | 2663118.3592 | 1242562.4435 | 2663107.8292 | 1242574.355
58 | 2663149.248 | 1242562.2496 | 2663153.1787 | 1242546.4182
59 | 2663094.7552 | 1242589.1441 | 2663107.8292 | 1242574.355
60 | 2663094.7552 | 1242589.1441 | 2663088.4202 | 1242597.716 | 2663088.2836 | 1242597.8135
61 | 2663094.7552 | 1242589.1441 | 2663074.7445 | 1242575.7174
62 | 2663088.2836 | 1242597.8135 | 2663076.096 | 1242606.5133 | 2663067.0797 | 1242619.6005
63 | 2663073.8201 | 1242575.0972 | 2663074.7445 | 1242575.7174
64 | 2663135.8783 | 1242615.4738 | 2663137.3178 | 1242609.7417
65 | 2663135.8783 | 1242615.4738 | 2663133.5272 | 1242624.836
66 | 2663161.5142 | 1242506.1922 | 2663160.4562 | 1242513.6019
67 | 2663159.8858 | 1242488.2123 | 2663161.792 | 1242495.1929 | 2663161.9003 | 1242503.4886 | 2663161.5142 | 1242506.1922
68 | 2663144.2991 | 1242432.7643 | 2663154.5294 | 1242440.5136
69 | 2663159.4993 | 1242444.2783 | 2663154.5294 | 1242440.5136
70 | 2663144.2991 | 1242432.7643 | 2663129.6404 | 1242447.7964
71 | 2663144.2991 | 1242432.7643 | 2663147.7444 | 1242428.1809
72 | 2663129.6404 | 1242447.7964 | 2663108.4988 | 1242424.1778
73 | 2663129.6404 | 1242447.7964 | 2663148.6401 | 1242470.192
74 | 2663167.1419 | 1242402.3755 | 2663147.7444 | 1242428.1809
75 | 2663108.4988 | 1242424.1778 | 2663087.0126 | 1242447.7846
76 | 2663108.4988 | 1242424.1778 | 2663090.4907 | 1242404.2882
77 | 2663159.8858 | 1242488.2123 | 2663154.0082 | 1242476.5196 | 2663148.6401 | 1242470.192
78 | 2663167.1419 | 1242402.3755 | 2663183.3573 | 1242412.5679
79 | 2663082.0403 | 1242453.2477 | 2663087.0126 | 1242447.7846
80 | 2663080.0692 | 1242392.7787 | 2663081.2573 | 1242394.09 | 2663090.4907 | 1242404.2882
81 | 2663159.8858 | 1242488.2123 | 2663168.9561 | 1242488.2867 | 2663178.0792 | 1242491.9307 | 2663196.9699 | 1242504.2329
82 | 2663203.3372 | 1242425.1265 | 2663183.3573 | 1242412.5679
83 | 2663225.31 | 1242402.8187 | 2663247.0391 | 1242417.4037
84 | 2663060.202 | 1242370.8505 | 2663080.0692 | 1242392.7787
85 | 2663060.202 | 1242370.8505 | 2663079.938 | 1242352.5144
86 | 2663060.202 | 1242370.8505 | 2663050.6384 | 1242360.264
87 | 2663079.938 | 1242352.5144 | 2663094.3828 | 1242339.837 | 2663104.0322 | 1242333.8243
88 | 2663079.938 | 1242352.5144 | 2663095.1866 | 1242361.2331
89 | 2663050.6384 | 1242360.264 | 2663036.3318 | 1242377.5138
90 | 2663104.0322 | 1242333.8243 | 2663103.2204 | 1242326.9888 | 2663092.9518 | 1242314.5568
91 | 2663095.1866 | 1242361.2331 | 2663115.6767 | 1242372.9489
92 | 2663036.3318 | 1242377.5138 | 2663035.0612 | 1242379.0458
93 | 2663082.0403 | 1242453.2477 | 2663079.6273 | 1242455.8988
94 | 2663071.309 | 1242308.2918 | 2663084.6067 | 1242304.4535 | 2663092.9518 | 1242314.5568
95 | 2663125.6983 | 1242378.679 | 2663115.6767 | 1242372.9489
96 | 2663118.4058 | 1242668.9055 | 2663122.1652 | 1242670.0796
97 | 2663028.095 | 1242676.1865 | 2663038.0563 | 1242661.7277
98 | 2663028.095 | 1242676.1865 | 2663022.4489 | 1242684.3817
99 | 2663038.0563 | 1242661.7277 | 2663040.9894 | 1242657.4703
100 | 2663044.3265 | 1242552.8286 | 2663042.845 | 1242551.6004 | 2663038.6564 | 1242546.697 | 2663031.3548 | 1242541.6234
101 | 2663026.1365 | 1242514.6689 | 2663037.1433 | 1242502.5759
102 | 2663196.9699 | 1242504.2329 | 2663198.4912 | 1242505.2236 | 2663212.6817 | 1242515.4336
103 | 2663241.153 | 1242535.9186 | 2663212.6817 | 1242515.4336
104 | 2663128.3607 | 1242645.4091 | 2663133.5272 | 1242624.836
105 | 2663122.1652 | 1242670.0796 | 2663128.3607 | 1242645.4091
106 | 2663122.1652 | 1242670.0796 | 2663132.1597 | 1242672.0761 | 2663135.8998 | 1242675.0735 | 2663133.4796 | 1242687.2672 | 2663129.6877 | 1242699.5455
107 | 2663066.8738 | 1242619.8993 | 2663067.0797 | 1242619.6005
108 | 2663054.7837 | 1242637.448 | 2663066.8738 | 1242619.8993
109 | 2663050.519 | 1242643.6382 | 2663054.7837 | 1242637.448
110 | 2663050.519 | 1242643.6382 | 2663040.9894 | 1242657.4703
111 | 2663098.7374 | 1242201.4859 | 2663088.695 | 1242199.3589
112 | 2663068.7976 | 1242195.1444 | 2663088.695 | 1242199.3589
113 | 2663068.7976 | 1242195.1444 | 2663058.3268 | 1242193.4788
114 | 2663068.7976 | 1242195.1444 | 2663070.6803 | 1242180.4473
115 | 2663053.0136 | 1242192.6337 | 2663058.3268 | 1242193.4788
116 | 2663070.6803 | 1242180.4473 | 2663071.823 | 1242171.5272
117 | 2663053.0136 | 1242192.6337 | 2663033.075 | 1242189.462
118 | 2663068.4962 | 1242166.3958 | 2663071.823 | 1242171.5272 | 2663071.823 | 1242171.5272
119 | 2663059.2985 | 1242152.2092 | 2663060.0179 | 1242153.3188
120 | 2663068.4962 | 1242166.3958 | 2663060.0179 | 1242153.3188
121 | 2662983.8015 | 1242245.937 | 2662986.333 | 1242250.3621 | 2662993.9706 | 1242267.2027
122 | 2663012.0531 | 1242307.0736 | 2662993.9706 | 1242267.2027
123 | 2663015.4086 | 1242190.1187 | 2662989.175 | 1242191.8178
124 | 2663025.4812 | 1242401.4916 | 2663030.048 | 1242402.1071 | 2663042.8796 | 1242414.5963 | 2663042.8109 | 1242414.7886
125 | 2663025.4812 | 1242401.4916 | 2663025.4448 | 1242404.9157 | 2663015.4849 | 1242413.9188
126 | 2662974.8847 | 1242341.814 | 2662953.4835 | 1242304.8063
127 | 2662974.8847 | 1242341.814 | 2662988.5508 | 1242328.2804
128 | 2662972.3216 | 1242386.2214 | 2662955.9354 | 1242403.4307
129 | 2663042.8109 | 1242414.7886 | 2663038.2229 | 1242427.621
130 | 2663015.4849 | 1242413.9188 | 2663009.8589 | 1242419.0043 | 2663008.8163 | 1242426.7764 | 2663000.8443 | 1242434.6564
131 | 2662953.4835 | 1242304.8063 | 2662936.9756 | 1242276.1118 | 2662933.082 | 1242270.8425
132 | 2662953.4835 | 1242304.8063 | 2662972.4296 | 1242285.394 | 2662968.2609 | 1242276.974
133 | 2662988.5508 | 1242328.2804 | 2662998.9071 | 1242318.0244
134 | 2662943.4671 | 1242416.5253 | 2662955.9354 | 1242403.4307
135 | 2662943.4671 | 1242416.5253 | 2662842.4315 | 1242478.5714
136 | 2662825.2347 | 1242496.5995 | 2662842.4315 | 1242478.5714
137 | 2662968.2609 | 1242276.974 | 2662967.9944 | 1242276.4357
138 | 2663012.0531 | 1242307.0736 | 2662999.7675 | 1242317.1724 | 2662998.9071 | 1242318.0244
139 | 2663225.31 | 1242402.8187 | 2663202.3532 | 1242387.4096
140 | 2663192.2665 | 1242380.6392 | 2663202.3532 | 1242387.4096
141 | 2663192.2665 | 1242380.6392 | 2663171.166 | 1242366.4901
142 | 2663073.3589 | 1242462.7859 | 2663079.6273 | 1242455.8988
143 | 2663019.955 | 1242454.1321 | 2663015.0543 | 1242458.8249
144 | 2663019.955 | 1242454.1321 | 2663027.6689 | 1242446.7456 | 2663030.2259 | 1242443.2062
145 | 2663001.7331 | 1242471.5806 | 2663015.0543 | 1242458.8249
146 | 2663037.795 | 1242428.8178 | 2663035.0264 | 1242436.5612 | 2663030.2259 | 1242443.2062
147 | 2663001.7331 | 1242471.5806 | 2662999.0767 | 1242474.1243
148 | 2663037.795 | 1242428.8178 | 2663038.2229 | 1242427.621
149 | 2662997.0523 | 1242476.0629 | 2662999.0767 | 1242474.1243
150 | 2663059.544 | 1242567.1662 | 2663063.6895 | 1242568.2998 | 2663073.8201 | 1242575.0972
151 | 2663059.544 | 1242567.1662 | 2663058.4832 | 1242564.5642 | 2663044.3265 | 1242552.8286
152 | 2663059.544 | 1242567.1662 | 2663056.6355 | 1242569.1366 | 2663050.1493 | 1242578.6767
153 | 2663054.7115 | 1242483.2738 | 2663068.0487 | 1242468.6201
154 | 2663054.7115 | 1242483.2738 | 2663054.1809 | 1242483.8567
155 | 2663073.3589 | 1242462.7859 | 2663068.0487 | 1242468.6201
156 | 2663054.1809 | 1242483.8567 | 2663039.8524 | 1242499.5993
157 | 2663039.8524 | 1242499.5993 | 2663037.1433 | 1242502.5759
158 | 2662957.2045 | 1242256.0346 | 2662959.663 | 1242259.6078 | 2662967.9944 | 1242276.4357
159 | 2663050.1493 | 1242578.6767 | 2663036.2838 | 1242599.0702
160 | 2663036.2838 | 1242599.0702 | 2663023.1046 | 1242618.4543
161 | 2663000.8443 | 1242434.6564 | 2662982.3337 | 1242452.9535

## bus_geodata
| x | y | coords
0 | 2662967.4411 | 1242626.9783
1 | 2662949.1546 | 1242656.064
2 | 2662934.3039 | 1242677.5239
3 | 2662902.3687 | 1242722.46
4 | 2662889.8908 | 1242740.0177
5 | 2662993.229 | 1242585.9613
6 | 2663001.4852 | 1242554.4631
7 | 2663001.5245 | 1242551.7841
8 | 2663013.0309 | 1242528.8906
9 | 2662988.0658 | 1242540.782
10 | 2662918.0485 | 1242781.2997
11 | 2662940.5564 | 1242778.4655
12 | 2663274.3306 | 1242469.7504
13 | 2663271.4092 | 1242467.9141
14 | 2663251.2272 | 1242455.2284
15 | 2663250.5955 | 1242454.8314
16 | 2663227.914 | 1242440.5746
17 | 2663059.8258 | 1242257.1741
18 | 2663054.5628 | 1242250.7952
19 | 2663043.0286 | 1242286.7553
20 | 2663042.1767 | 1242235.7833
21 | 2663046.3161 | 1242291.8124
22 | 2663032.3433 | 1242220.2918
23 | 2663030.8972 | 1242189.1156
24 | 2662965.8092 | 1242431.743
25 | 2662981.9957 | 1242414.8983
26 | 2662998.9365 | 1242397.2686
27 | 2663010.0157 | 1242385.7389
28 | 2663020.5828 | 1242396.5028
29 | 2662987.3029 | 1242370.4875
30 | 2663031.845 | 1242751.2579
31 | 2663047.0395 | 1242731.9987
32 | 2663018.043 | 1242768.7522
33 | 2663065.4708 | 1242708.6367
34 | 2663016.5041 | 1242712.1635
35 | 2663005.021 | 1242785.2579
36 | 2663009.7381 | 1242716.3504
37 | 2663002.13 | 1242721.0583
38 | 2663073.1716 | 1242698.8752
39 | 2663016.1042 | 1242693.5911
40 | 2662982.3256 | 1242735.6722
41 | 2662978.01 | 1242739.1806
42 | 2663089.7924 | 1242677.8065
43 | 2662961.4169 | 1242756.135
44 | 2662959.36 | 1242758.3369
45 | 2663131.9612 | 1242559.3193
46 | 2663118.3592 | 1242562.4435
47 | 2663149.248 | 1242562.2496
48 | 2663107.8292 | 1242574.355
49 | 2663153.1787 | 1242546.4182
50 | 2663094.7552 | 1242589.1441
51 | 2663088.2836 | 1242597.8135
52 | 2663074.7445 | 1242575.7174
53 | 2663137.3178 | 1242609.7417
54 | 2663135.8783 | 1242615.4738
55 | 2663160.4562 | 1242513.6019
56 | 2663161.5142 | 1242506.1922
57 | 2663154.5294 | 1242440.5136
58 | 2663144.2991 | 1242432.7643
59 | 2663159.4993 | 1242444.2783
60 | 2663129.6404 | 1242447.7964
61 | 2663147.7444 | 1242428.1809
62 | 2663108.4988 | 1242424.1778
63 | 2663148.6401 | 1242470.192
64 | 2663167.1419 | 1242402.3755
65 | 2663087.0126 | 1242447.7846
66 | 2663090.4907 | 1242404.2882
67 | 2663159.8858 | 1242488.2123
68 | 2663183.3573 | 1242412.5679
69 | 2662943.2213 | 1242775.6129
70 | 2663203.3372 | 1242425.1265
71 | 2663247.0391 | 1242417.4037
72 | 2663080.0692 | 1242392.7787
73 | 2663060.202 | 1242370.8505
74 | 2663079.938 | 1242352.5144
75 | 2663050.6384 | 1242360.264
76 | 2663104.0322 | 1242333.8243
77 | 2663095.1866 | 1242361.2331
78 | 2663036.3318 | 1242377.5138
79 | 2663082.0403 | 1242453.2477
80 | 2663092.9518 | 1242314.5568
81 | 2663115.6767 | 1242372.9489
82 | 2663035.0612 | 1242379.0458
83 | 2663118.4058 | 1242668.9055
84 | 2663028.095 | 1242676.1865
85 | 2663038.0563 | 1242661.7277
86 | 2663022.4489 | 1242684.3817
87 | 2662970.0196 | 1242526.0297
88 | 2663031.3548 | 1242541.6234
89 | 2663026.1365 | 1242514.6689
90 | 2663196.9699 | 1242504.2329
91 | 2663212.6817 | 1242515.4336
92 | 2663241.153 | 1242535.9186
93 | 2663125.6983 | 1242378.679
94 | 2663071.309 | 1242308.2918
95 | 2663128.3607 | 1242645.4091
96 | 2663133.5272 | 1242624.836
97 | 2663122.1652 | 1242670.0796
98 | 2663129.6877 | 1242699.5455
99 | 2663067.0797 | 1242619.6005
100 | 2663066.8738 | 1242619.8993
101 | 2663054.7837 | 1242637.448
102 | 2663050.519 | 1242643.6382
103 | 2663040.9894 | 1242657.4703
104 | 2663098.7374 | 1242201.4859
105 | 2663088.695 | 1242199.3589
106 | 2663068.7976 | 1242195.1444
107 | 2663058.3268 | 1242193.4788
108 | 2663070.6803 | 1242180.4473
109 | 2663053.0136 | 1242192.6337
110 | 2663071.823 | 1242171.5272
111 | 2663059.2985 | 1242152.2092
112 | 2663060.0179 | 1242153.3188
113 | 2663068.4962 | 1242166.3958
114 | 2662983.8015 | 1242245.937
115 | 2662993.9706 | 1242267.2027
116 | 2663033.075 | 1242189.462
117 | 2663015.4086 | 1242190.1187
118 | 2662989.175 | 1242191.8178
119 | 2663025.4812 | 1242401.4916
120 | 2662974.8847 | 1242341.814
121 | 2662972.3216 | 1242386.2214
122 | 2663042.8109 | 1242414.7886
123 | 2663015.4849 | 1242413.9188
124 | 2662953.4835 | 1242304.8063
125 | 2662988.5508 | 1242328.2804
126 | 2662955.9354 | 1242403.4307
127 | 2662943.4671 | 1242416.5253
128 | 2662842.4315 | 1242478.5714
129 | 2662825.2347 | 1242496.5995
130 | 2662933.082 | 1242270.8425
131 | 2662968.2609 | 1242276.974
132 | 2662998.9071 | 1242318.0245
133 | 2663225.31 | 1242402.8187
134 | 2663202.3532 | 1242387.4096
135 | 2663192.2665 | 1242380.6392
136 | 2663171.166 | 1242366.4901
137 | 2663079.6273 | 1242455.8988
138 | 2663019.955 | 1242454.1321
139 | 2663015.0543 | 1242458.8249
140 | 2663030.2258 | 1242443.2062
141 | 2663001.7331 | 1242471.5806
142 | 2663037.795 | 1242428.8178
143 | 2662999.0767 | 1242474.1243
144 | 2663038.2229 | 1242427.621
145 | 2662997.0523 | 1242476.0629
146 | 2663073.8201 | 1242575.0972
147 | 2663059.544 | 1242567.1662
148 | 2663054.7115 | 1242483.2738
149 | 2663068.0487 | 1242468.6201
150 | 2663054.1809 | 1242483.8567
151 | 2663073.3589 | 1242462.7859
152 | 2663039.8524 | 1242499.5993
153 | 2663037.1433 | 1242502.5759
154 | 2663012.0531 | 1242307.0736
155 | 2662967.9944 | 1242276.4357
156 | 2662957.2045 | 1242256.0346
157 | 2663044.3265 | 1242552.8286
158 | 2663050.1493 | 1242578.6767
159 | 2663036.2838 | 1242599.0702
160 | 2663023.1046 | 1242618.4543
161 | 2663000.8443 | 1242434.6564
162 | 2662982.3337 | 1242452.9535
163 | 2663108.4988 | 1242424.1778

## line_std_types
| c_nf_per_km | r_ohm_per_km | x_ohm_per_km | max_i_ka | type | q_mm2 | alpha | voltage_rating
NAYY 4x50 SE | 210 | 0.642 | 0.083 | 0.142 | cs | 50 | 0.00403 | LV
NAYY 4x120 SE | 264 | 0.225 | 0.08 | 0.242 | cs | 120 | 0.00403 | LV
NAYY 4x150 SE | 261 | 0.208 | 0.08 | 0.27 | cs | 150 | 0.00403 | LV
NA2XS2Y 1x95 RM/25 12/20 kV | 216 | 0.313 | 0.132 | 0.252 | cs | 95 | 0.00403 | MV
NA2XS2Y 1x185 RM/25 12/20 kV | 273 | 0.161 | 0.117 | 0.362 | cs | 185 | 0.00403 | MV
NA2XS2Y 1x240 RM/25 12/20 kV | 304 | 0.122 | 0.112 | 0.421 | cs | 240 | 0.00403 | MV
NA2XS2Y 1x95 RM/25 6/10 kV | 315 | 0.313 | 0.123 | 0.249 | cs | 95 | 0.00403 | MV
NA2XS2Y 1x185 RM/25 6/10 kV | 406 | 0.161 | 0.11 | 0.358 | cs | 185 | 0.00403 | MV
NA2XS2Y 1x240 RM/25 6/10 kV | 456 | 0.122 | 0.105 | 0.416 | cs | 240 | 0.00403 | MV
NA2XS2Y 1x150 RM/25 12/20 kV | 250 | 0.206 | 0.116 | 0.319 | cs | 150 | 0.00403 | MV
NA2XS2Y 1x120 RM/25 12/20 kV | 230 | 0.253 | 0.119 | 0.283 | cs | 120 | 0.00403 | MV
NA2XS2Y 1x70 RM/25 12/20 kV | 190 | 0.443 | 0.132 | 0.22 | cs | 70 | 0.00403 | MV
NA2XS2Y 1x150 RM/25 6/10 kV | 360 | 0.206 | 0.11 | 0.315 | cs | 150 | 0.00403 | MV
NA2XS2Y 1x120 RM/25 6/10 kV | 340 | 0.253 | 0.113 | 0.28 | cs | 120 | 0.00403 | MV
NA2XS2Y 1x70 RM/25 6/10 kV | 280 | 0.443 | 0.123 | 0.217 | cs | 70 | 0.00403 | MV
N2XS(FL)2Y 1x120 RM/35 64/110 kV | 112 | 0.153 | 0.166 | 0.366 | cs | 120 | 0.00393 | HV
N2XS(FL)2Y 1x185 RM/35 64/110 kV | 125 | 0.099 | 0.156 | 0.457 | cs | 185 | 0.00393 | HV
N2XS(FL)2Y 1x240 RM/35 64/110 kV | 135 | 0.075 | 0.149 | 0.526 | cs | 240 | 0.00393 | HV
N2XS(FL)2Y 1x300 RM/35 64/110 kV | 144 | 0.06 | 0.144 | 0.588 | cs | 300 | 0.00393 | HV
15-AL1/3-ST1A 0.4 | 11 | 1.8769 | 0.35 | 0.105 | ol | 16 | 0.00403 | LV
24-AL1/4-ST1A 0.4 | 11.25 | 1.2012 | 0.335 | 0.14 | ol | 24 | 0.00403 | LV
48-AL1/8-ST1A 0.4 | 12.2 | 0.5939 | 0.3 | 0.21 | ol | 48 | 0.00403 | LV
94-AL1/15-ST1A 0.4 | 13.2 | 0.306 | 0.29 | 0.35 | ol | 94 | 0.00403 | LV
34-AL1/6-ST1A 10.0 | 9.7 | 0.8342 | 0.36 | 0.17 | ol | 34 | 0.00403 | MV
48-AL1/8-ST1A 10.0 | 10.1 | 0.5939 | 0.35 | 0.21 | ol | 48 | 0.00403 | MV
70-AL1/11-ST1A 10.0 | 10.4 | 0.4132 | 0.339 | 0.29 | ol | 70 | 0.00403 | MV
94-AL1/15-ST1A 10.0 | 10.75 | 0.306 | 0.33 | 0.35 | ol | 94 | 0.00403 | MV
122-AL1/20-ST1A 10.0 | 11.1 | 0.2376 | 0.323 | 0.41 | ol | 122 | 0.00403 | MV
149-AL1/24-ST1A 10.0 | 11.25 | 0.194 | 0.315 | 0.47 | ol | 149 | 0.00403 | MV
34-AL1/6-ST1A 20.0 | 9.15 | 0.8342 | 0.382 | 0.17 | ol | 34 | 0.00403 | MV
48-AL1/8-ST1A 20.0 | 9.5 | 0.5939 | 0.372 | 0.21 | ol | 48 | 0.00403 | MV
70-AL1/11-ST1A 20.0 | 9.7 | 0.4132 | 0.36 | 0.29 | ol | 70 | 0.00403 | MV
94-AL1/15-ST1A 20.0 | 10 | 0.306 | 0.35 | 0.35 | ol | 94 | 0.00403 | MV
122-AL1/20-ST1A 20.0 | 10.3 | 0.2376 | 0.344 | 0.41 | ol | 122 | 0.00403 | MV
149-AL1/24-ST1A 20.0 | 10.5 | 0.194 | 0.337 | 0.47 | ol | 149 | 0.00403 | MV
184-AL1/30-ST1A 20.0 | 10.75 | 0.1571 | 0.33 | 0.535 | ol | 184 | 0.00403 | MV
243-AL1/39-ST1A 20.0 | 11 | 0.1188 | 0.32 | 0.645 | ol | 243 | 0.00403 | MV
48-AL1/8-ST1A 110.0 | 8 | 0.5939 | 0.46 | 0.21 | ol | 48 | 0.00403 | HV
70-AL1/11-ST1A 110.0 | 8.4 | 0.4132 | 0.45 | 0.29 | ol | 70 | 0.00403 | HV
94-AL1/15-ST1A 110.0 | 8.65 | 0.306 | 0.44 | 0.35 | ol | 94 | 0.00403 | HV
122-AL1/20-ST1A 110.0 | 8.5 | 0.2376 | 0.43 | 0.41 | ol | 122 | 0.00403 | HV
149-AL1/24-ST1A 110.0 | 8.75 | 0.194 | 0.41 | 0.47 | ol | 149 | 0.00403 | HV
184-AL1/30-ST1A 110.0 | 8.8 | 0.1571 | 0.4 | 0.535 | ol | 184 | 0.00403 | HV
243-AL1/39-ST1A 110.0 | 9 | 0.1188 | 0.39 | 0.645 | ol | 243 | 0.00403 | HV
305-AL1/39-ST1A 110.0 | 9.2 | 0.0949 | 0.38 | 0.74 | ol | 305 | 0.00403 | HV
490-AL1/64-ST1A 110.0 | 9.75 | 0.059 | 0.37 | 0.96 | ol | 490 | 0.00403 | HV
679-AL1/86-ST1A 110.0 | 9.95 | 0.042 | 0.36 | 1.15 | ol | 679 | 0.00403 | HV
490-AL1/64-ST1A 220.0 | 10 | 0.059 | 0.285 | 0.96 | ol | 490 | 0.00403 | HV
679-AL1/86-ST1A 220.0 | 11.7 | 0.042 | 0.275 | 1.15 | ol | 679 | 0.00403 | HV
490-AL1/64-ST1A 380.0 | 11 | 0.059 | 0.253 | 0.96 | ol | 490 | 0.00403 | HV
679-AL1/86-ST1A 380.0 | 14.6 | 0.042 | 0.25 | 1.15 | ol | 679 | 0.00403 | HV

## trafo_std_types
| i0_percent | pfe_kw | vkr_percent | sn_mva | vn_lv_kv | vn_hv_kv | vk_percent | shift_degree | vector_group | tap_side | tap_neutral | tap_min | tap_max | tap_step_degree | tap_step_percent | tap_phase_shifter
160 MVA 380/110 kV | 0.06 | 60 | 0.25 | 160 | 110 | 380 | 12.2 | 0 | Yy0 | hv | 0 | -9 | 9 | 0 | 1.5 | FALSE
100 MVA 220/110 kV | 0.06 | 55 | 0.26 | 100 | 110 | 220 | 12 | 0 | Yy0 | hv | 0 | -9 | 9 | 0 | 1.5 | FALSE
63 MVA 110/20 kV | 0.04 | 22 | 0.32 | 63 | 20 | 110 | 18 | 150 | YNd5 | hv | 0 | -9 | 9 | 0 | 1.5 | FALSE
40 MVA 110/20 kV | 0.05 | 18 | 0.34 | 40 | 20 | 110 | 16.2 | 150 | YNd5 | hv | 0 | -9 | 9 | 0 | 1.5 | FALSE
25 MVA 110/20 kV | 0.07 | 14 | 0.41 | 25 | 20 | 110 | 12 | 150 | YNd5 | hv | 0 | -9 | 9 | 0 | 1.5 | FALSE
63 MVA 110/10 kV | 0.04 | 22 | 0.32 | 63 | 10 | 110 | 18 | 150 | YNd5 | hv | 0 | -9 | 9 | 0 | 1.5 | FALSE
40 MVA 110/10 kV | 0.05 | 18 | 0.34 | 40 | 10 | 110 | 16.2 | 150 | YNd5 | hv | 0 | -9 | 9 | 0 | 1.5 | FALSE
25 MVA 110/10 kV | 0.07 | 14 | 0.41 | 25 | 10 | 110 | 12 | 150 | YNd5 | hv | 0 | -9 | 9 | 0 | 1.5 | FALSE
0.25 MVA 20/0.4 kV | 0.32 | 0.8 | 1.44 | 0.25 | 0.4 | 20 | 6 | 150 | Yzn5 | hv | 0 | -2 | 2 | 0 | 2.5 | FALSE
0.4 MVA 20/0.4 kV | 0.3375 | 1.35 | 1.425 | 0.4 | 0.4 | 20 | 6 | 150 | Dyn5 | hv | 0 | -2 | 2 | 0 | 2.5 | FALSE
0.63 MVA 20/0.4 kV | 0.2619 | 1.65 | 1.206 | 0.63 | 0.4 | 20 | 6 | 150 | Dyn5 | hv | 0 | -2 | 2 | 0 | 2.5 | FALSE
0.25 MVA 10/0.4 kV | 0.24 | 0.6 | 1.2 | 0.25 | 0.4 | 10 | 4 | 150 | Dyn5 | hv | 0 | -2 | 2 | 0 | 2.5 | FALSE
0.4 MVA 10/0.4 kV | 0.2375 | 0.95 | 1.325 | 0.4 | 0.4 | 10 | 4 | 150 | Dyn5 | hv | 0 | -2 | 2 | 0 | 2.5 | FALSE
0.63 MVA 10/0.4 kV | 0.1873 | 1.18 | 1.0794 | 0.63 | 0.4 | 10 | 4 | 150 | Dyn5 | hv | 0 | -2 | 2 | 0 | 2.5 | FALSE

## trafo3w_std_types
| sn_hv_mva | sn_mv_mva | sn_lv_mva | vn_hv_kv | vn_mv_kv | vn_lv_kv | vk_hv_percent | vk_mv_percent | vk_lv_percent | vkr_hv_percent | vkr_mv_percent | vkr_lv_percent | pfe_kw | i0_percent | shift_mv_degree | shift_lv_degree | vector_group | tap_side | tap_neutral | tap_min | tap_max | tap_step_percent
63/25/38 MVA 110/20/10 kV | 63 | 25 | 38 | 110 | 20 | 10 | 10.4 | 10.4 | 10.4 | 0.28 | 0.32 | 0.35 | 35 | 0.89 | 0 | 0 | YN0yn0yn0 | hv | 0 | -10 | 10 | 1.2
63/25/38 MVA 110/10/10 kV | 63 | 25 | 38 | 110 | 10 | 10 | 10.4 | 10.4 | 10.4 | 0.28 | 0.32 | 0.35 | 35 | 0.89 | 0 | 0 | YN0yn0yn0 | hv | 0 | -10 | 10 | 1.2

## fuse_std_types
| fuse_type | i_rated_a | t_avg | t_min | t_total | x_avg | x_min | x_total
HV 100A | HV 100A | 100 | 0 | [10.0, 3.64, 0.854, 0.281, 0.1, 0.0531, 0.022, 0.01] | [10.0, 4.267, 1.21, 0.403, 0.1, 0.058, 0.022, 0.01] | 0 | [300.0, 350.0, 450.0, 550.0, 700.0, 850.0, 1200.0, 1752.0] | [600.0, 700.0, 900.0, 1150.0, 1665.0, 2000.0, 3000.0, 4313.0]
HV 10A | HV 10A | 10 | 0 | [10.0, 1675.0, 0.344, 0.156, 0.1, 0.0417, 0.0171, 0.01] | [10.0, 1.3, 0.3, 0.155, 0.1, 0.0555, 0.023, 0.01] | 0 | [30.0, 32.0, 35.0, 37.0, 39.0, 50.0, 70.0, 88.0] | [60.0, 70.0, 80.0, 87.0, 94.0, 110.0, 150.0, 216.0]
HV 125A | HV 125A | 125 | 0 | [10.0, 1.82, 0.344, 0.1, 0.0467, 0.0269, 0.01] | [10.0, 2.478, 0.426, 0.1, 0.0427, 0.0211, 0.01] | 0 | [375.0, 500.0, 700.0, 925.0, 1200.0, 1500.0, 2341.0] | [750.0, 1000.0, 1500.0, 2200.0, 3000.0, 4000.0, 5765.0]
HV 160A | HV 160A | 160 | 0 | [10.0, 4.15, 1.03, 0.198, 0.1, 0.051, 0.0172, 0.01] | [10.0, 2.3, 0.734, 0.274, 0.1, 0.046, 0.0177, 0.01] | 0 | [480.0, 550.0, 700.0, 1000.0, 1260.0, 1600.0, 2500.0, 3227.0] | [960.0, 1300.0, 1700.0, 2200.0, 2996.0, 4000.0, 6000.0, 7946.0]
HV 16A | HV 16A | 16 | 0 | [10.0, 0.352, 0.164, 0.1, 0.0649, 0.0342, 0.01] | [10.0, 2.34, 0.722, 0.181, 0.1, 0.055, 0.0296, 0.01] | 0 | [48.0, 60.0, 65.0, 71.0, 80.0, 100.0, 162.0] | [96.0, 110.0, 125.0, 150.0, 168.0, 200.0, 250.0, 398.0]
HV 200A | HV 200A | 200 | 0 | [10.0, 4.267, 1.21, 0.403, 0.1, 0.058, 0.022, 0.01] | [10.0, 3.73, 1.654, 0.328, 0.1, 0.0531, 0.019, 0.01] | 0 | [600.0, 700.0, 900.0, 1150.0, 1665.0, 2000.0, 3000.0, 4313.0] | [1200.0, 1500.0, 1800.0, 2700.0, 3960.0, 5000.0, 7500.0, 10620.0]
HV 20A | HV 20A | 20 | 0 | [10.0, 1.3, 0.3, 0.155, 0.1, 0.0555, 0.023, 0.01] | [10.0, 1.3, 0.161, 0.1, 0.0611, 0.0399, 0.0141, 0.01] | 0 | [60.0, 70.0, 80.0, 87.0, 94.0, 110.0, 150.0, 216.0] | [120.0, 150.0, 200.0, 223.0, 260.0, 300.0, 450.0, 532.0]
HV 25A | HV 25A | 25 | 0 | [10.0, 2.512, 0.833, 0.299, 0.1, 0.0372, 0.0223, 0.01] | [10.0, 3.125, 0.597, 0.198, 0.1, 0.0378, 0.022, 0.01] | 0 | [75.0, 82.0, 90.0, 100.0, 124.0, 170.0, 200.0, 289.0] | [150.0, 170.0, 210.0, 250.0, 294.0, 400.0, 500.0, 711.0]
HV 31.5A | HV 31.5A | 31.5 | 0 | [10.0, 2.34, 0.722, 0.181, 0.1, 0.055, 0.0296, 0.01] | [10.0, 2.84, 0.368, 0.164, 0.1, 0.0621, 0.0378, 0.0195, 0.01] | 0 | [95.0, 110.0, 125.0, 150.0, 165.0, 200.0, 250.0, 390.0] | [189.0, 220.0, 300.0, 350.0, 393.0, 450.0, 530.0, 700.0, 960.0]
HV 40A | HV 40A | 40 | 0 | [10.0, 1.3, 0.161, 0.1, 0.0611, 0.0399, 0.0141, 0.01] | [10.0, 2.05, 0.369, 0.198, 0.1, 0.051, 0.0298, 0.01] | 0 | [120.0, 150.0, 200.0, 223.0, 260.0, 300.0, 450.0, 532.0] | [240.0, 300.0, 400.0, 450.0, 530.0, 650.0, 800.0, 1311.0]
HV 50A | HV 50A | 50 | 0 | [10.0, 3.215, 0.597, 0.198, 0.1, 0.0378, 0.022, 0.01] | [10.0, 3.64, 0.854, 0.281, 0.1, 0.0531, 0.022, 0.01] | 0 | [150.0, 170.0, 210.0, 250.0, 294.0, 400.0, 500.0, 711.0] | [300.0, 350.0, 450.0, 550.0, 700.0, 850.0, 1200.0, 1752.0]
HV 6.3A | HV 6.3A | 6.3 | 0 | [10.0, 1.39, 0.344, 0.168, 0.1, 0.056, 0.0263, 0.01] | [10.0, 1.711, 0.516, 0.198, 0.1, 0.0634, 0.0303, 0.01] | 0 | [19.0, 19.5, 20.4, 20.8, 22.0, 25.0, 32.0, 48.0] | [38.0, 40.0, 43.0, 48.0, 53.0, 60.0, 75.0, 118.0]
HV 63A | HV 63A | 63 | 0 | [10.0, 2.84, 0.368, 0.164, 0.1, 0.0621, 0.0378, 0.0195, 0.01] | [10.0, 1.82, 0.344, 0.1, 0.0467, 0.0269, 0.01] | 0 | [189.0, 220.0, 300.0, 350.0, 393.0, 450.0, 530.0, 700.0, 961.0] | [378.0, 500.0, 700.0, 934.0, 1200.0, 1500.0, 2366.0]
HV 80A | HV 80A | 80 | 0 | [10.0, 2.05, 0.369, 0.198, 0.1, 0.051, 0.0298, 0.01] | [10.0, 4.15, 1.03, 0.198, 0.1, 0.051, 0.0172, 0.01] | 0 | [240.0, 300.0, 400.0, 450.0, 530.0, 650.0, 800.0, 1311.0] | [480.0, 550.0, 700.0, 1000.0, 1260.0, 1600.0, 2500.0, 3227.0]
Siemens NH-1-100 | Siemens NH-1-100 | 100 | [5400.0, 2000.0, 400.0, 20.0, 1.0, 0.2, 0.012, 0.004] | 0 | 0 | [150.0, 190.0, 250.0, 430.0, 900.0, 1250.0, 2700.0, 3600.0] | 0 | 0
Siemens NH-1-125 | Siemens NH-1-125 | 125 | [4800.0, 120.0, 7.0, 0.1, 0.004] | 0 | 0 | [180.0, 400.0, 740.0, 2000.0, 4250.0] | 0 | 0
Siemens NH-1-16 | Siemens NH-1-16 | 16 | [4000.0, 400.0, 2.0, 0.1, 0.04, 0.01] | 0 | 0 | [26.0, 35.0, 75.0, 150.0, 200.0, 300.0] | 0 | 0
Siemens NH-1-160 | Siemens NH-1-160 | 160 | [4800.0, 120.0, 7.0, 0.1, 0.004] | 0 | 0 | [210.0, 500.0, 900.0, 2300.0, 5000.0] | 0 | 0
Siemens NH-1-25 | Siemens NH-1-25 | 25 | [4000.0, 1000.0, 10.0, 0.2, 0.02, 0.01] | 0 | 0 | [40.0, 50.0, 100.0, 210.0, 400.0, 500.0] | 0 | 0
Siemens NH-1-50 | Siemens NH-1-50 | 50 | [4000.0, 40.0, 4.0, 1.0, 0.02, 0.01] | 0 | 0 | [86.0, 200.0, 300.0, 400.0, 1000.0, 1280.0] | 0 | 0
Siemens NH-1-63 | Siemens NH-1-63 | 63 | [4000.0, 100.0, 10.0, 2.0, 0.04, 0.01] | 0 | 0 | [100.0, 200.0, 300.0, 400.0, 1000.0, 1500.0] | 0 | 0
Siemens NH-1-80 | Siemens NH-1-80 | 80 | [4800.0, 120.0, 7.0, 0.1, 0.01] | 0 | 0 | [150.58, 250.0, 450.0, 1150.0, 2470.0] | 0 | 0
Siemens NH-2-1000 | Siemens NH-2-1000 | 1000 | [4800.0, 120.0, 7.0, 0.1, 0.004] | 0 | 0 | [1900.0, 3500.0, 8400.0, 24000.0, 52000.0] | 0 | 0
Siemens NH-2-200 | Siemens NH-2-200 | 200 | [4800.0, 120.0, 7.0, 0.1, 0.004] | 0 | 0 | [280.0, 650.0, 1200.0, 3000.0, 7000.0] | 0 | 0
Siemens NH-2-224 | Siemens NH-2-224 | 224 | [4800.0, 120.0, 7.0, 0.2, 0.04, 0.004] | 0 | 0 | [400.0, 750.0, 1453.0, 3025.0, 4315.0, 7600.0] | 0 | 0
Siemens NH-2-250 | Siemens NH-2-250 | 250 | [4800.0, 120.0, 7.0, 0.1, 0.004] | 0 | 0 | [450.0, 800.0, 1650.0, 4000.0, 8500.0] | 0 | 0
Siemens NH-2-315 | Siemens NH-2-315 | 315 | [4800.0, 120.0, 7.0, 0.1, 0.004] | 0 | 0 | [550.0, 920.0, 1900.0, 5000.0, 11000.0] | 0 | 0
Siemens NH-2-355 | Siemens NH-2-355 | 355 | [4800.0, 120.0, 6.0, 0.1, 0.004] | 0 | 0 | [650.0, 1116.27, 2350.0, 5840.0, 12790.0] | 0 | 0
Siemens NH-2-400 | Siemens NH-2-400 | 400 | [4800.0, 120.0, 7.0, 0.1, 0.004] | 0 | 0 | [720.0, 1350.0, 2800.0, 6500.0, 15000.0] | 0 | 0
Siemens NH-2-425 | Siemens NH-2-425 | 425 | [4800.0, 120.0, 7.0, 0.1, 0.004] | 0 | 0 | [850.0, 1500.0, 3050.0, 7500.0, 16500.0] | 0 | 0
Siemens NH-2-630 | Siemens NH-2-630 | 630 | [4800.0, 120.0, 7.0, 0.1, 0.004] | 0 | 0 | [1200.0, 2000.0, 4800.0, 12000.0, 26000.0] | 0 | 0

## dtypes
| element | column | dtype
0 | bus | name | object
1 | bus | vn_kv | float64
2 | bus | type | object
3 | bus | zone | object
4 | bus | in_service | bool
5 | load | name | object
6 | load | bus | uint32
7 | load | p_mw | float64
8 | load | q_mvar | float64
9 | load | const_z_percent | float64
10 | load | const_i_percent | float64
11 | load | sn_mva | float64
12 | load | scaling | float64
13 | load | in_service | bool
14 | load | type | object
15 | ext_grid | name | object
16 | ext_grid | bus | uint32
17 | ext_grid | vm_pu | float64
18 | ext_grid | va_degree | float64
19 | ext_grid | slack_weight | float64
20 | ext_grid | in_service | bool
21 | line | name | object
22 | line | std_type | object
23 | line | from_bus | uint32
24 | line | to_bus | uint32
25 | line | length_km | float64
26 | line | r_ohm_per_km | float64
27 | line | x_ohm_per_km | float64
28 | line | c_nf_per_km | float64
29 | line | g_us_per_km | float64
30 | line | max_i_ka | float64
31 | line | df | float64
32 | line | parallel | uint32
33 | line | type | object
34 | line | in_service | bool
35 | trafo | name | object
36 | trafo | std_type | object
37 | trafo | hv_bus | uint32
38 | trafo | lv_bus | uint32
39 | trafo | sn_mva | float64
40 | trafo | vn_hv_kv | float64
41 | trafo | vn_lv_kv | float64
42 | trafo | vk_percent | float64
43 | trafo | vkr_percent | float64
44 | trafo | pfe_kw | float64
45 | trafo | i0_percent | float64
46 | trafo | shift_degree | float64
47 | trafo | tap_side | object
48 | trafo | tap_neutral | int32
49 | trafo | tap_min | int32
50 | trafo | tap_max | int32
51 | trafo | tap_step_percent | float64
52 | trafo | tap_step_degree | float64
53 | trafo | tap_pos | int32
54 | trafo | tap_phase_shifter | bool
55 | trafo | parallel | uint32
56 | trafo | df | float64
57 | trafo | in_service | bool
58 | line_geodata | coords | object
59 | bus_geodata | x | float64
60 | bus_geodata | y | float64
61 | bus_geodata | coords | object

## parameters
| version | format_version | converged | OPF_converged | name | f_hz | sn_mva
0 | 2.14.6 | 2.14.0 | FALSE | FALSE |  | 50 | 1